## BOMEXP_388072_Dets
BOM PATH | POS | TAG NUMBER | SIZE | DESCRIPTION | LIST QUANTITY | UNIT | TRANSMITTL | GROUP-PERF | SKETCH | PRIORITY | SPEC | CWP
26-A |  | 231FE2390~4 | 4 | SEE INSTRUMENT SUMMARY 231FE2390 4" | 1 | EA |  | INSTRUMENTS | 7116-26-A
38-A |  | 231FE2410~8 | 8 | SEE INSTRUMENT SUMMARY 231FE2410 8" | 1 | EA |  | INSTRUMENTS | 7116-38-A
82-A |  | 231FE2529~6 | 6 | SEE INSTRUMENT SUMMARY 231FE2529 6" | 1 | EA |  | INSTRUMENTS | 7116-82-A
103-A |  | 231FE2623~8 | 8 | SEE INSTRUMENT SUMMARY 231FE2623 8" | 1 | EA |  | INSTRUMENTS | 7116-103-A
143-A |  | 231FE2643~2 | 2 | SEE INSTRUMENT SUMMARY 231FE2643 2" | 1 | EA |  | INSTRUMENTS | 7116-143-A
214-A |  | 231FE8201~3 | 3 | SEE INSTRUMENT SUMMARY 231FE8201 3" | 1 | EA |  | INSTRUMENTS | U010-N-8233-5-214-A
96-A |  | 231PDV2538~4 | 4 | SEE INSTRUMENT SUMMARY 231PDV2538 4" | 1 | EA |  | INSTRUMENTS | 7116-96-A
2-A |  | 231PV1020~3 | 3 | SEE INSTRUMENT SUMMARY 231PV1020 3" | 1 | EA |  | INSTRUMENTS | 7116-2-A
18-A |  | 231PV2200~6 | 6 | SEE INSTRUMENT SUMMARY 231PV2200 6" | 1 | EA |  | INSTRUMENTS | 7116-18-A
25-A |  | 231PV23001~4 | 4 | SEE INSTRUMENT SUMMARY 231PV23001 4" | 1 | EA |  | INSTRUMENTS | 7116-25-A
37-A |  | 231PV2430~4 | 4 | SEE INSTRUMENT SUMMARY 231PV2430 4" | 1 | EA |  | INSTRUMENTS | 7116-37-A
99-A |  | 231PV2515~6 | 6 | SEE INSTRUMENT SUMMARY 231PV2515 6" | 1 | EA |  | INSTRUMENTS | 7116-99-A
136-A |  | 231PV2627~2 | 2 | SEE INSTRUMENT SUMMARY 231PV2627 2" | 1 | EA |  | INSTRUMENTS | 7116-136-A
179-A |  | 231PV7100~2 | 2 | SEE INSTRUMENT SUMMARY 231PV7100 2" | 1 | EA |  | INSTRUMENTS | U010-S-7128-1-179-A
69-A |  | 231-SP-2430-DF~10X4 | 10X4 | SEE SP ITEM SUMMARY 10X4" | 1 | EA |  | FITTINGS | 7116-69-A
179-A |  | BCAPABMBEACKABEZ_XS~2 | 2 | Cap , ASME B16.9 , Beveled End , ASTM A234 Grade WPB , Type S, SCH/THK S-80 2" | 1 | EA |  | FITTINGS | U010-S-7128-1-179-A
216-A |  | BCAPABMBEACKABEZ_XS~8 | 8 | Cap , ASME B16.9 , Beveled End , ASTM A234 Grade WPB , Type S, SCH/THK S-80 8" | 1 | EA |  | FITTINGS | U010-BD-8244-1-216-A
216-A |  | BCAPABMBEACKABEZ_XS~8 | 8 | Cap , ASME B16.9 , Beveled End , ASTM A234 Grade WPB , Type S, SCH/THK S-80 8" | 1 | EA |  | FITTINGS | U010-BD-8244-1-216-A
163-A |  | BCAPABMBEAYXABEZ_10S~2 | 2 | Cap , ASME B16.9 , Beveled End , ASTM A403 Grade WP304/WP304L , Type S, SCH/THK S-10S 2" | 1 | EA |  | FITTINGS | U010-VG-3930-1-163-A
117-A |  | BE4LABMBEACKABEZ_STD~10 | 10 | 45 Degree Long Radius Elbow , ASME B16.9 , Beveled End , ASTM A234 Grade WPB , Type S, SCH/THK S-STD 10" | 1 | EA |  | FITTINGS | 7116-117-A
117-A |  | BE4LABMBEACKABEZ_STD~10 | 10 | 45 Degree Long Radius Elbow , ASME B16.9 , Beveled End , ASTM A234 Grade WPB , Type S, SCH/THK S-STD 10" | 1 | EA |  | FITTINGS | 7116-117-A
64-A |  | BE4LABMBEACKABEZ_STD~12 | 12 | 45 Degree Long Radius Elbow , ASME B16.9 , Beveled End , ASTM A234 Grade WPB , Type S, SCH/THK S-STD 12" | 1 | EA |  | FITTINGS | 7116-64-A
90 |  | BE4LABMBEACKABEZ_STD~12 | 12 | 45 Degree Long Radius Elbow , ASME B16.9 , Beveled End , ASTM A234 Grade WPB , Type S, SCH/THK S-STD 12" | 1 | EA |  | FITTINGS | 7116-90-A
90 |  | BE4LABMBEACKABEZ_STD~12 | 12 | 45 Degree Long Radius Elbow , ASME B16.9 , Beveled End , ASTM A234 Grade WPB , Type S, SCH/THK S-STD 12" | 1 | EA |  | FITTINGS | 7116-90-C
120-A |  | BE4LABMBEACKABEZ_XS~14 | 14 | 45 Degree Long Radius Elbow , ASME B16.9 , Beveled End , ASTM A234 Grade WPB , Type S, SCH/THK S-XS 14" | 1 | EA |  | FITTINGS | 7116-120-A
110-A |  | BE4LABMBEACKABEZ_STD~18 | 18 | 45 Degree Long Radius Elbow , ASME B16.9 , Beveled End , ASTM A234 Grade WPB , Type S, SCH/THK S-STD 18" | 1 | EA |  | FITTINGS | 7116-110-A
149-A |  | BE4LABMBEACKABEZ_STD~2 | 2 | 45 Degree Long Radius Elbow , ASME B16.9 , Beveled End , ASTM A234 Grade WPB , Type S, SCH/THK S-STD 2" | 1 | EA |  | FITTINGS | 7116-149-A
158-A |  | BE4LABMBEACKABEZ_STD~2 | 2 | 45 Degree Long Radius Elbow , ASME B16.9 , Beveled End , ASTM A234 Grade WPB , Type S, SCH/THK S-STD 2" | 1 | EA |  | FITTINGS | U010-H-3502-1-158-A
158-A |  | BE4LABMBEACKABEZ_STD~2 | 2 | 45 Degree Long Radius Elbow , ASME B16.9 , Beveled End , ASTM A234 Grade WPB , Type S, SCH/THK S-STD 2" | 1 | EA |  | FITTINGS | U010-H-3502-1-158-A
172-B |  | BE4LABMBEACKABEZ_STD~2 | 2 | 45 Degree Long Radius Elbow , ASME B16.9 , Beveled End , ASTM A234 Grade WPB , Type S, SCH/THK S-STD 2" | 1 | EA |  | FITTINGS | U010-S-7105-3-172-B
172-B |  | BE4LABMBEACKABEZ_STD~2 | 2 | 45 Degree Long Radius Elbow , ASME B16.9 , Beveled End , ASTM A234 Grade WPB , Type S, SCH/THK S-STD 2" | 1 | EA |  | FITTINGS | U010-S-7105-3-172-B
181 |  | BE4LABMBEACKABEZ_XS~2 | 2 | 45 Degree Long Radius Elbow , ASME B16.9 , Beveled End , ASTM A234 Grade WPB , Type S, SCH/THK S-80 2" | 1 | EA |  | FITTINGS | U010-S-7128-4-181-A
181 |  | BE4LABMBEACKABEZ_XS~2 | 2 | 45 Degree Long Radius Elbow , ASME B16.9 , Beveled End , ASTM A234 Grade WPB , Type S, SCH/THK S-80 2" | 1 | EA |  | FITTINGS | U010-S-7128-4-181-A
222-A |  | BE4LABMBEACKABEZ_STD~2 | 2 | 45 Degree Long Radius Elbow , ASME B16.9 , Beveled End , ASTM A234 Grade WPB , Type S, SCH/THK S-STD 2" | 1 | EA |  | FITTINGS | U010-N-8249-2-222-A
221-B |  | BE4LABMBEACKABEZ_STD~2 | 2 | 45 Degree Long Radius Elbow , ASME B16.9 , Beveled End , ASTM A234 Grade WPB , Type S, SCH/THK S-STD 2" | 1 | EA |  | FITTINGS | U010-N-8249-1-221-B
38-A |  | BE4LABMBEACKABEZ_XS~8 | 8 | 45 Degree Long Radius Elbow , ASME B16.9 , Beveled End , ASTM A234 Grade WPB , Type S, SCH/THK S-80 8" | 1 | EA |  | FITTINGS | 7116-38-A
47-A |  | BE4LABMBEACKABFZ_STD~12 | 12 | 45 Degree Long Radius Elbow , ASME B16.9 , Beveled End , ASTM A234 Grade WPB , Type W, SCH/THK S-STD 12" | 1 | EA |  | FITTINGS | 7116-47-A
48-A |  | BE4LABMBEACKABFZ_STD~12 | 12 | 45 Degree Long Radius Elbow , ASME B16.9 , Beveled End , ASTM A234 Grade WPB , Type W, SCH/THK S-STD 12" | 1 | EA |  | FITTINGS | 7116-48-A
14-A |  | BE4LABMBEACKABFZ_STD~4 | 4 | 45 Degree Long Radius Elbow , ASME B16.9 , Beveled End , ASTM A234 Grade WPB , Type W, SCH/THK S-STD 4" | 1 | EA |  | FITTINGS | 7116-14-A
16-B |  | BE4LABMBEACKABFZ_STD~4 | 4 | 45 Degree Long Radius Elbow , ASME B16.9 , Beveled End , ASTM A234 Grade WPB , Type W, SCH/THK S-STD 4" | 1 | EA |  | FITTINGS | 7116-16-B
152-A |  | BE4LABMBEACKABFZ_STD~8 | 8 | 45 Degree Long Radius Elbow , ASME B16.9 , Beveled End , ASTM A234 Grade WPB , Type W, SCH/THK S-STD 8" | 1 | EA |  | FITTINGS | 7116-152-A
153-A |  | BE4LABMBEACKABFZ_STD~8 | 8 | 45 Degree Long Radius Elbow , ASME B16.9 , Beveled End , ASTM A234 Grade WPB , Type W, SCH/THK S-STD 8" | 1 | EA |  | FITTINGS | 7116-153-A
153-A |  | BE4LABMBEACKABFZ_STD~8 | 8 | 45 Degree Long Radius Elbow , ASME B16.9 , Beveled End , ASTM A234 Grade WPB , Type W, SCH/THK S-STD 8" | 1 | EA |  | FITTINGS | 7116-153-A
225-B |  | BE4LABMBEAYXABEZ_10S~2 | 2 | 45 Degree Long Radius Elbow , ASME B16.9 , Beveled End , ASTM A403 Grade WP304/WP304L , Type S, SCH/THK S-10S 2" | 1 | EA |  | FITTINGS | U010-VG-8601C-1-225-B
225-B |  | BE4LABMBEAYXABEZ_10S~2 | 2 | 45 Degree Long Radius Elbow , ASME B16.9 , Beveled End , ASTM A403 Grade WP304/WP304L , Type S, SCH/THK S-10S 2" | 1 | EA |  | FITTINGS | U010-VG-8601C-1-225-B
226-A |  | BE4LABMBEAYXABEZ_10S~2 | 2 | 45 Degree Long Radius Elbow , ASME B16.9 , Beveled End , ASTM A403 Grade WP304/WP304L , Type S, SCH/THK S-10S 2" | 1 | EA |  | FITTINGS | U010-VG-8601D-1-226-A
226-A |  | BE4LABMBEAYXABEZ_10S~2 | 2 | 45 Degree Long Radius Elbow , ASME B16.9 , Beveled End , ASTM A403 Grade WP304/WP304L , Type S, SCH/THK S-10S 2" | 1 | EA |  | FITTINGS | U010-VG-8601D-1-226-A
134-C |  | BE4LABMBEAYXABEZ_10S~3 | 3 | 45 Degree Long Radius Elbow , ASME B16.9 , Beveled End , ASTM A403 Grade WP304/WP304L , Type S, SCH/THK S-10S 3" | 1 | EA |  | FITTINGS | 7116-134-C
134-C |  | BE4LABMBEAYXABEZ_10S~3 | 3 | 45 Degree Long Radius Elbow , ASME B16.9 , Beveled End , ASTM A403 Grade WP304/WP304L , Type S, SCH/THK S-10S 3" | 1 | EA |  | FITTINGS | 7116-134-C
134-C |  | BE4LABMBEAYXABEZ_10S~3 | 3 | 45 Degree Long Radius Elbow , ASME B16.9 , Beveled End , ASTM A403 Grade WP304/WP304L , Type S, SCH/THK S-10S 3" | 1 | EA |  | FITTINGS | 7116-134-C
9-A |  | BE4LABMBEAYXABEZ_10S~4 | 4 | 45 Degree Long Radius Elbow , ASME B16.9 , Beveled End , ASTM A403 Grade WP304/WP304L , Type S, SCH/THK S-10S 4" | 1 | EA |  | FITTINGS | 7116-9-A
114-B |  | BE4LABMBEAYXABEZ_10S~6 | 6 | 45 Degree Long Radius Elbow , ASME B16.9 , Beveled End , ASTM A403 Grade WP304/WP304L , Type S, SCH/THK S-10S 6" | 1 | EA |  | FITTINGS | 7116-114-B
114-B |  | BE4LABMBEAYXABEZ_10S~6 | 6 | 45 Degree Long Radius Elbow , ASME B16.9 , Beveled End , ASTM A403 Grade WP304/WP304L , Type S, SCH/THK S-10S 6" | 1 | EA |  | FITTINGS | 7116-114-B
67-A |  | BE4LABMBEAYXABFZ_10S~10 | 10 | 45 Degree Long Radius Elbow , ASME B16.9 , Beveled End , ASTM A403 Grade WP304/WP304L , Type W, SCH/THK S-10S 10" | 1 | EA |  | FITTINGS | 7116-67-A
67-A |  | BE4LABMBEAYXABFZ_10S~10 | 10 | 45 Degree Long Radius Elbow , ASME B16.9 , Beveled End , ASTM A403 Grade WP304/WP304L , Type W, SCH/THK S-10S 10" | 1 | EA |  | FITTINGS | 7116-67-A
68-A |  | BE4LABMBEAYXABKZ_10S~10 | 10 | 45 Degree Long Radius Elbow , ASME B16.9 , Beveled End , ASTM A403 Grade WP304/WP304L , Type WX, SCH/THK S-10S 10" | 1 | EA |  | FITTINGS | 7116-68-A
148-D |  | BE4LABMBEAYXABKZ_80S~8 | 8 | 45 Degree Long Radius Elbow , ASME B16.9 , Beveled End , ASTM A403 Grade WP304/WP304L , Type WX, SCH/THK S-80S 8" | 1 | EA |  | FITTINGS | 7116-148-D
204-A |  | BE4LABMBEAYXABKZ_10S~8 | 8 | 45 Degree Long Radius Elbow , ASME B16.9 , Beveled End , ASTM A403 Grade WP304/WP304L , Type WX, SCH/THK S-10S 8" | 1 | EA |  | FITTINGS | U010-VG-8219-2-204-A
55-A |  | BE9LABMBEACKABEZ_STD~10 | 10 | 90 Degree Long Radius Elbow , ASME B16.9 , Beveled End , ASTM A234 Grade WPB , Type S, SCH/THK S-STD 10" | 1 | EA |  | FITTINGS | 7116-55-A
55-A |  | BE9LABMBEACKABEZ_STD~10 | 10 | 90 Degree Long Radius Elbow , ASME B16.9 , Beveled End , ASTM A234 Grade WPB , Type S, SCH/THK S-STD 10" | 1 | EA |  | FITTINGS | 7116-55-A
55-A |  | BE9LABMBEACKABEZ_STD~10 | 10 | 90 Degree Long Radius Elbow , ASME B16.9 , Beveled End , ASTM A234 Grade WPB , Type S, SCH/THK S-STD 10" | 1 | EA |  | FITTINGS | 7116-55-A
55-B |  | BE9LABMBEACKABEZ_STD~10 | 10 | 90 Degree Long Radius Elbow , ASME B16.9 , Beveled End , ASTM A234 Grade WPB , Type S, SCH/THK S-STD 10" | 1 | EA |  | FITTINGS | 7116-55-B
55-B |  | BE9LABMBEACKABEZ_STD~10 | 10 | 90 Degree Long Radius Elbow , ASME B16.9 , Beveled End , ASTM A234 Grade WPB , Type S, SCH/THK S-STD 10" | 1 | EA |  | FITTINGS | 7116-55-B
55-C |  | BE9LABMBEACKABEZ_STD~10 | 10 | 90 Degree Long Radius Elbow , ASME B16.9 , Beveled End , ASTM A234 Grade WPB , Type S, SCH/THK S-STD 10" | 1 | EA |  | FITTINGS | 7116-55-C
56-A |  | BE9LABMBEACKABEZ_STD~10 | 10 | 90 Degree Long Radius Elbow , ASME B16.9 , Beveled End , ASTM A234 Grade WPB , Type S, SCH/THK S-STD 10" | 1 | EA |  | FITTINGS | 7116-56-A
56-B |  | BE9LABMBEACKABEZ_STD~10 | 10 | 90 Degree Long Radius Elbow , ASME B16.9 , Beveled End , ASTM A234 Grade WPB , Type S, SCH/THK S-STD 10" | 1 | EA |  | FITTINGS | 7116-56-B
56-B |  | BE9LABMBEACKABEZ_STD~10 | 10 | 90 Degree Long Radius Elbow , ASME B16.9 , Beveled End , ASTM A234 Grade WPB , Type S, SCH/THK S-STD 10" | 1 | EA |  | FITTINGS | 7116-56-B
56-C |  | BE9LABMBEACKABEZ_STD~10 | 10 | 90 Degree Long Radius Elbow , ASME B16.9 , Beveled End , ASTM A234 Grade WPB , Type S, SCH/THK S-STD 10" | 1 | EA |  | FITTINGS | 7116-56-C
56-C |  | BE9LABMBEACKABEZ_STD~10 | 10 | 90 Degree Long Radius Elbow , ASME B16.9 , Beveled End , ASTM A234 Grade WPB , Type S, SCH/THK S-STD 10" | 1 | EA |  | FITTINGS | 7116-56-C
57-A |  | BE9LABMBEACKABEZ_STD~10 | 10 | 90 Degree Long Radius Elbow , ASME B16.9 , Beveled End , ASTM A234 Grade WPB , Type S, SCH/THK S-STD 10" | 1 | EA |  | FITTINGS | 7116-57-A
57-A |  | BE9LABMBEACKABEZ_STD~10 | 10 | 90 Degree Long Radius Elbow , ASME B16.9 , Beveled End , ASTM A234 Grade WPB , Type S, SCH/THK S-STD 10" | 1 | EA |  | FITTINGS | 7116-57-A
57-B |  | BE9LABMBEACKABEZ_STD~10 | 10 | 90 Degree Long Radius Elbow , ASME B16.9 , Beveled End , ASTM A234 Grade WPB , Type S, SCH/THK S-STD 10" | 1 | EA |  | FITTINGS | 7116-57-B
58-A |  | BE9LABMBEACKABEZ_STD~10 | 10 | 90 Degree Long Radius Elbow , ASME B16.9 , Beveled End , ASTM A234 Grade WPB , Type S, SCH/THK S-STD 10" | 1 | EA |  | FITTINGS | 7116-58-A
58-A |  | BE9LABMBEACKABEZ_STD~10 | 10 | 90 Degree Long Radius Elbow , ASME B16.9 , Beveled End , ASTM A234 Grade WPB , Type S, SCH/THK S-STD 10" | 1 | EA |  | FITTINGS | 7116-58-A
58-A |  | BE9LABMBEACKABEZ_STD~10 | 10 | 90 Degree Long Radius Elbow , ASME B16.9 , Beveled End , ASTM A234 Grade WPB , Type S, SCH/THK S-STD 10" | 1 | EA |  | FITTINGS | 7116-58-A
68-B |  | BE9LABMBEACKABEZ_STD~10 | 10 | 90 Degree Long Radius Elbow , ASME B16.9 , Beveled End , ASTM A234 Grade WPB , Type S, SCH/THK S-STD 10" | 1 | EA |  | FITTINGS | 7116-68-B
68-B |  | BE9LABMBEACKABEZ_STD~10 | 10 | 90 Degree Long Radius Elbow , ASME B16.9 , Beveled End , ASTM A234 Grade WPB , Type S, SCH/THK S-STD 10" | 1 | EA |  | FITTINGS | 7116-68-B
69-A |  | BE9LABMBEACKABEZ_STD~10 | 10 | 90 Degree Long Radius Elbow , ASME B16.9 , Beveled End , ASTM A234 Grade WPB , Type S, SCH/THK S-STD 10" | 1 | EA |  | FITTINGS | 7116-69-A
69-A |  | BE9LABMBEACKABEZ_STD~10 | 10 | 90 Degree Long Radius Elbow , ASME B16.9 , Beveled End , ASTM A234 Grade WPB , Type S, SCH/THK S-STD 10" | 1 | EA |  | FITTINGS | 7116-69-A
111-A |  | BE9LABMBEACKABEZ_STD~10 | 10 | 90 Degree Long Radius Elbow , ASME B16.9 , Beveled End , ASTM A234 Grade WPB , Type S, SCH/THK S-STD 10" | 1 | EA |  | FITTINGS | 7116-111-A
112-A |  | BE9LABMBEACKABEZ_STD~10 | 10 | 90 Degree Long Radius Elbow , ASME B16.9 , Beveled End , ASTM A234 Grade WPB , Type S, SCH/THK S-STD 10" | 1 | EA |  | FITTINGS | 7116-112-A
117-B |  | BE9LABMBEACKABEZ_STD~10 | 10 | 90 Degree Long Radius Elbow , ASME B16.9 , Beveled End , ASTM A234 Grade WPB , Type S, SCH/THK S-STD 10" | 1 | EA |  | FITTINGS | 7116-117-B
120-C |  | BE9LABMBEACKABEZ_STD~10 | 10 | 90 Degree Long Radius Elbow , ASME B16.9 , Beveled End , ASTM A234 Grade WPB , Type S, SCH/THK S-STD 10" | 1 | EA |  | FITTINGS | 7116-120-C
120-C |  | BE9LABMBEACKABEZ_STD~10 | 10 | 90 Degree Long Radius Elbow , ASME B16.9 , Beveled End , ASTM A234 Grade WPB , Type S, SCH/THK S-STD 10" | 1 | EA |  | FITTINGS | 7116-120-C
123-A |  | BE9LABMBEACKABEZ_STD~10 | 10 | 90 Degree Long Radius Elbow , ASME B16.9 , Beveled End , ASTM A234 Grade WPB , Type S, SCH/THK S-STD 10" | 1 | EA |  | FITTINGS | 7116-123-A
123-A |  | BE9LABMBEACKABEZ_STD~10 | 10 | 90 Degree Long Radius Elbow , ASME B16.9 , Beveled End , ASTM A234 Grade WPB , Type S, SCH/THK S-STD 10" | 1 | EA |  | FITTINGS | 7116-123-A
123-A |  | BE9LABMBEACKABEZ_STD~10 | 10 | 90 Degree Long Radius Elbow , ASME B16.9 , Beveled End , ASTM A234 Grade WPB , Type S, SCH/THK S-STD 10" | 1 | EA |  | FITTINGS | 7116-123-A
124-A |  | BE9LABMBEACKABEZ_STD~10 | 10 | 90 Degree Long Radius Elbow , ASME B16.9 , Beveled End , ASTM A234 Grade WPB , Type S, SCH/THK S-STD 10" | 1 | EA |  | FITTINGS | 7116-124-A
124-A |  | BE9LABMBEACKABEZ_STD~10 | 10 | 90 Degree Long Radius Elbow , ASME B16.9 , Beveled End , ASTM A234 Grade WPB , Type S, SCH/THK S-STD 10" | 1 | EA |  | FITTINGS | 7116-124-A
62-B |  | BE9LABMBEACKABEZ_STD~12 | 12 | 90 Degree Long Radius Elbow , ASME B16.9 , Beveled End , ASTM A234 Grade WPB , Type S, SCH/THK S-STD 12" | 1 | EA |  | FITTINGS | 7116-62-B
62-C |  | BE9LABMBEACKABEZ_STD~12 | 12 | 90 Degree Long Radius Elbow , ASME B16.9 , Beveled End , ASTM A234 Grade WPB , Type S, SCH/THK S-STD 12" | 1 | EA |  | FITTINGS | 7116-62-C
62-C |  | BE9LABMBEACKABEZ_STD~12 | 12 | 90 Degree Long Radius Elbow , ASME B16.9 , Beveled End , ASTM A234 Grade WPB , Type S, SCH/THK S-STD 12" | 1 | EA |  | FITTINGS | 7116-62-C
63-A |  | BE9LABMBEACKABEZ_STD~12 | 12 | 90 Degree Long Radius Elbow , ASME B16.9 , Beveled End , ASTM A234 Grade WPB , Type S, SCH/THK S-STD 12" | 1 | EA |  | FITTINGS | 7116-63-A
63-A |  | BE9LABMBEACKABEZ_STD~12 | 12 | 90 Degree Long Radius Elbow , ASME B16.9 , Beveled End , ASTM A234 Grade WPB , Type S, SCH/THK S-STD 12" | 1 | EA |  | FITTINGS | 7116-63-A
64-A |  | BE9LABMBEACKABEZ_STD~12 | 12 | 90 Degree Long Radius Elbow , ASME B16.9 , Beveled End , ASTM A234 Grade WPB , Type S, SCH/THK S-STD 12" | 1 | EA |  | FITTINGS | 7116-64-A
64-A |  | BE9LABMBEACKABEZ_STD~12 | 12 | 90 Degree Long Radius Elbow , ASME B16.9 , Beveled End , ASTM A234 Grade WPB , Type S, SCH/THK S-STD 12" | 1 | EA |  | FITTINGS | 7116-64-A
64-B |  | BE9LABMBEACKABEZ_STD~12 | 12 | 90 Degree Long Radius Elbow , ASME B16.9 , Beveled End , ASTM A234 Grade WPB , Type S, SCH/THK S-STD 12" | 1 | EA |  | FITTINGS | 7116-64-B
64-B |  | BE9LABMBEACKABEZ_STD~12 | 12 | 90 Degree Long Radius Elbow , ASME B16.9 , Beveled End , ASTM A234 Grade WPB , Type S, SCH/THK S-STD 12" | 1 | EA |  | FITTINGS | 7116-64-B
65-A |  | BE9LABMBEACKABEZ_STD~12 | 12 | 90 Degree Long Radius Elbow , ASME B16.9 , Beveled End , ASTM A234 Grade WPB , Type S, SCH/THK S-STD 12" | 1 | EA |  | FITTINGS | 7116-65-A
65-A |  | BE9LABMBEACKABEZ_STD~12 | 12 | 90 Degree Long Radius Elbow , ASME B16.9 , Beveled End , ASTM A234 Grade WPB , Type S, SCH/THK S-STD 12" | 1 | EA |  | FITTINGS | 7116-65-A
65-A |  | BE9LABMBEACKABEZ_STD~12 | 12 | 90 Degree Long Radius Elbow , ASME B16.9 , Beveled End , ASTM A234 Grade WPB , Type S, SCH/THK S-STD 12" | 1 | EA |  | FITTINGS | 7116-65-A
65-B |  | BE9LABMBEACKABEZ_STD~12 | 12 | 90 Degree Long Radius Elbow , ASME B16.9 , Beveled End , ASTM A234 Grade WPB , Type S, SCH/THK S-STD 12" | 1 | EA |  | FITTINGS | 7116-65-B
65-B |  | BE9LABMBEACKABEZ_STD~12 | 12 | 90 Degree Long Radius Elbow , ASME B16.9 , Beveled End , ASTM A234 Grade WPB , Type S, SCH/THK S-STD 12" | 1 | EA |  | FITTINGS | 7116-65-B
87-A |  | BE9LABMBEACKABEZ_STD~12 | 12 | 90 Degree Long Radius Elbow , ASME B16.9 , Beveled End , ASTM A234 Grade WPB , Type S, SCH/THK S-STD 12" | 1 | EA |  | FITTINGS | 7116-87-A
88-A |  | BE9LABMBEACKABEZ_STD~12 | 12 | 90 Degree Long Radius Elbow , ASME B16.9 , Beveled End , ASTM A234 Grade WPB , Type S, SCH/THK S-STD 12" | 1 | EA |  | FITTINGS | 7116-88-A
88-A |  | BE9LABMBEACKABEZ_STD~12 | 12 | 90 Degree Long Radius Elbow , ASME B16.9 , Beveled End , ASTM A234 Grade WPB , Type S, SCH/THK S-STD 12" | 1 | EA |  | FITTINGS | 7116-88-A
90 |  | BE9LABMBEACKABEZ_STD~12 | 12 | 90 Degree Long Radius Elbow , ASME B16.9 , Beveled End , ASTM A234 Grade WPB , Type S, SCH/THK S-STD 12" | 1 | EA |  | FITTINGS | 7116-90-A
90 |  | BE9LABMBEACKABEZ_STD~12 | 12 | 90 Degree Long Radius Elbow , ASME B16.9 , Beveled End , ASTM A234 Grade WPB , Type S, SCH/THK S-STD 12" | 1 | EA |  | FITTINGS | 7116-90-C
113-A |  | BE9LABMBEACKABEZ_STD~12 | 12 | 90 Degree Long Radius Elbow , ASME B16.9 , Beveled End , ASTM A234 Grade WPB , Type S, SCH/THK S-STD 12" | 1 | EA |  | FITTINGS | 7116-113-A
113-A |  | BE9LABMBEACKABEZ_STD~12 | 12 | 90 Degree Long Radius Elbow , ASME B16.9 , Beveled End , ASTM A234 Grade WPB , Type S, SCH/THK S-STD 12" | 1 | EA |  | FITTINGS | 7116-113-A
113-A |  | BE9LABMBEACKABEZ_STD~12 | 12 | 90 Degree Long Radius Elbow , ASME B16.9 , Beveled End , ASTM A234 Grade WPB , Type S, SCH/THK S-STD 12" | 1 | EA |  | FITTINGS | 7116-113-A
116-A |  | BE9LABMBEACKABEZ_XS~14 | 14 | 90 Degree Long Radius Elbow , ASME B16.9 , Beveled End , ASTM A234 Grade WPB , Type S, SCH/THK S-XS 14" | 1 | EA |  | FITTINGS | 7116-116-A
116-A |  | BE9LABMBEACKABEZ_XS~14 | 14 | 90 Degree Long Radius Elbow , ASME B16.9 , Beveled End , ASTM A234 Grade WPB , Type S, SCH/THK S-XS 14" | 1 | EA |  | FITTINGS | 7116-116-A
119-B |  | BE9LABMBEACKABEZ_XS~14 | 14 | 90 Degree Long Radius Elbow , ASME B16.9 , Beveled End , ASTM A234 Grade WPB , Type S, SCH/THK S-XS 14" | 1 | EA |  | FITTINGS | 7116-119-B
119-B |  | BE9LABMBEACKABEZ_XS~14 | 14 | 90 Degree Long Radius Elbow , ASME B16.9 , Beveled End , ASTM A234 Grade WPB , Type S, SCH/THK S-XS 14" | 1 | EA |  | FITTINGS | 7116-119-B
120-A |  | BE9LABMBEACKABEZ_XS~14 | 14 | 90 Degree Long Radius Elbow , ASME B16.9 , Beveled End , ASTM A234 Grade WPB , Type S, SCH/THK S-XS 14" | 1 | EA |  | FITTINGS | 7116-120-A
59-A |  | BE9LABMBEACKABEZ_STD~16 | 16 | 90 Degree Long Radius Elbow , ASME B16.9 , Beveled End , ASTM A234 Grade WPB , Type S, SCH/THK S-STD 16" | 1 | EA |  | FITTINGS | 7116-59-A
59-A |  | BE9LABMBEACKABEZ_STD~16 | 16 | 90 Degree Long Radius Elbow , ASME B16.9 , Beveled End , ASTM A234 Grade WPB , Type S, SCH/THK S-STD 16" | 1 | EA |  | FITTINGS | 7116-59-A
59-B |  | BE9LABMBEACKABEZ_STD~16 | 16 | 90 Degree Long Radius Elbow , ASME B16.9 , Beveled End , ASTM A234 Grade WPB , Type S, SCH/THK S-STD 16" | 1 | EA |  | FITTINGS | 7116-59-B
60-A |  | BE9LABMBEACKABEZ_STD~16 | 16 | 90 Degree Long Radius Elbow , ASME B16.9 , Beveled End , ASTM A234 Grade WPB , Type S, SCH/THK S-STD 16" | 1 | EA |  | FITTINGS | 7116-60-A
60-A |  | BE9LABMBEACKABEZ_STD~16 | 16 | 90 Degree Long Radius Elbow , ASME B16.9 , Beveled End , ASTM A234 Grade WPB , Type S, SCH/THK S-STD 16" | 1 | EA |  | FITTINGS | 7116-60-A
79-A |  | BE9LABMBEACKABEZ_STD~18 | 18 | 90 Degree Long Radius Elbow , ASME B16.9 , Beveled End , ASTM A234 Grade WPB , Type S, SCH/THK S-STD 18" | 1 | EA |  | FITTINGS | 7116-79-A
79-B |  | BE9LABMBEACKABEZ_STD~18 | 18 | 90 Degree Long Radius Elbow , ASME B16.9 , Beveled End , ASTM A234 Grade WPB , Type S, SCH/THK S-STD 18" | 1 | EA |  | FITTINGS | 7119-79-B
79-B |  | BE9LABMBEACKABEZ_STD~18 | 18 | 90 Degree Long Radius Elbow , ASME B16.9 , Beveled End , ASTM A234 Grade WPB , Type S, SCH/THK S-STD 18" | 1 | EA |  | FITTINGS | 7119-79-B
109-B |  | BE9LABMBEACKABEZ_STD~18 | 18 | 90 Degree Long Radius Elbow , ASME B16.9 , Beveled End , ASTM A234 Grade WPB , Type S, SCH/THK S-STD 18" | 1 | EA |  | FITTINGS | 7116-109-B
109-B |  | BE9LABMBEACKABEZ_STD~18 | 18 | 90 Degree Long Radius Elbow , ASME B16.9 , Beveled End , ASTM A234 Grade WPB , Type S, SCH/THK S-STD 18" | 1 | EA |  | FITTINGS | 7116-109-B
110-A |  | BE9LABMBEACKABEZ_STD~18 | 18 | 90 Degree Long Radius Elbow , ASME B16.9 , Beveled End , ASTM A234 Grade WPB , Type S, SCH/THK S-STD 18" | 1 | EA |  | FITTINGS | 7116-110-A
110 |  | BE9LABMBEACKABEZ_STD~18 | 18 | 90 Degree Long Radius Elbow , ASME B16.9 , Beveled End , ASTM A234 Grade WPB , Type S, SCH/THK S-STD 18" | 1 | EA |  | FITTINGS | 7116-110-D
24-A |  | BE9LABMBEACKABEZ_STD~2 | 2 | 90 Degree Long Radius Elbow , ASME B16.9 , Beveled End , ASTM A234 Grade WPB , Type S, SCH/THK S-STD 2" | 1 | EA |  | FITTINGS | 7116-24-A
24-B |  | BE9LABMBEACKABEZ_STD~2 | 2 | 90 Degree Long Radius Elbow , ASME B16.9 , Beveled End , ASTM A234 Grade WPB , Type S, SCH/THK S-STD 2" | 1 | EA |  | FITTINGS | 7116-24-B
24-B |  | BE9LABMBEACKABEZ_STD~2 | 2 | 90 Degree Long Radius Elbow , ASME B16.9 , Beveled End , ASTM A234 Grade WPB , Type S, SCH/THK S-STD 2" | 1 | EA |  | FITTINGS | 7116-24-B
24-B |  | BE9LABMBEACKABEZ_STD~2 | 2 | 90 Degree Long Radius Elbow , ASME B16.9 , Beveled End , ASTM A234 Grade WPB , Type S, SCH/THK S-STD 2" | 1 | EA |  | FITTINGS | 7116-24-B
33-A |  | BE9LABMBEACKABEZ_XS~2 | 2 | 90 Degree Long Radius Elbow , ASME B16.9 , Beveled End , ASTM A234 Grade WPB , Type S, SCH/THK S-80 2" | 1 | EA |  | FITTINGS | 7116-33-A
33-A |  | BE9LABMBEACKABEZ_XS~2 | 2 | 90 Degree Long Radius Elbow , ASME B16.9 , Beveled End , ASTM A234 Grade WPB , Type S, SCH/THK S-80 2" | 1 | EA |  | FITTINGS | 7116-33-A
33-A |  | BE9LABMBEACKABEZ_XS~2 | 2 | 90 Degree Long Radius Elbow , ASME B16.9 , Beveled End , ASTM A234 Grade WPB , Type S, SCH/THK S-80 2" | 1 | EA |  | FITTINGS | 7116-33-A
34-A |  | BE9LABMBEACKABEZ_XS~2 | 2 | 90 Degree Long Radius Elbow , ASME B16.9 , Beveled End , ASTM A234 Grade WPB , Type S, SCH/THK S-80 2" | 1 | EA |  | FITTINGS | 7116-34-A
34-A |  | BE9LABMBEACKABEZ_XS~2 | 2 | 90 Degree Long Radius Elbow , ASME B16.9 , Beveled End , ASTM A234 Grade WPB , Type S, SCH/THK S-80 2" | 1 | EA |  | FITTINGS | 7116-34-A
34-B |  | BE9LABMBEACKABEZ_XS~2 | 2 | 90 Degree Long Radius Elbow , ASME B16.9 , Beveled End , ASTM A234 Grade WPB , Type S, SCH/THK S-80 2" | 1 | EA |  | FITTINGS | 7116-34-B
34-B |  | BE9LABMBEACKABEZ_XS~2 | 2 | 90 Degree Long Radius Elbow , ASME B16.9 , Beveled End , ASTM A234 Grade WPB , Type S, SCH/THK S-80 2" | 1 | EA |  | FITTINGS | 7116-34-B
34-C |  | BE9LABMBEACKABEZ_XS~2 | 2 | 90 Degree Long Radius Elbow , ASME B16.9 , Beveled End , ASTM A234 Grade WPB , Type S, SCH/THK S-80 2" | 1 | EA |  | FITTINGS | 7116-34-C
34-C |  | BE9LABMBEACKABEZ_XS~2 | 2 | 90 Degree Long Radius Elbow , ASME B16.9 , Beveled End , ASTM A234 Grade WPB , Type S, SCH/THK S-80 2" | 1 | EA |  | FITTINGS | 7116-34-C
35 |  | BE9LABMBEACKABEZ_XS~2 | 2 | 90 Degree Long Radius Elbow , ASME B16.9 , Beveled End , ASTM A234 Grade WPB , Type S, SCH/THK S-80 2" | 1 | EA |  | FITTINGS | 7116-35-B
35-C |  | BE9LABMBEACKABEZ_XS~2 | 2 | 90 Degree Long Radius Elbow , ASME B16.9 , Beveled End , ASTM A234 Grade WPB , Type S, SCH/THK S-80 2" | 1 | EA |  | FITTINGS | 7116-35-C
101-A |  | BE9LABMBEACKABEZ_STD~2 | 2 | 90 Degree Long Radius Elbow , ASME B16.9 , Beveled End , ASTM A234 Grade WPB , Type S, SCH/THK S-STD 2" | 1 | EA |  | FITTINGS | 7116-101-A
126-A |  | BE9LABMBEACKABEZ_STD~2 | 2 | 90 Degree Long Radius Elbow , ASME B16.9 , Beveled End , ASTM A234 Grade WPB , Type S, SCH/THK S-STD 2" | 1 | EA |  | FITTINGS | 7116-126-A
127-A |  | BE9LABMBEACKABEZ_STD~2 | 2 | 90 Degree Long Radius Elbow , ASME B16.9 , Beveled End , ASTM A234 Grade WPB , Type S, SCH/THK S-STD 2" | 1 | EA |  | FITTINGS | 7116-127-A
127-A |  | BE9LABMBEACKABEZ_STD~2 | 2 | 90 Degree Long Radius Elbow , ASME B16.9 , Beveled End , ASTM A234 Grade WPB , Type S, SCH/THK S-STD 2" | 1 | EA |  | FITTINGS | 7116-127-A
127-B |  | BE9LABMBEACKABEZ_STD~2 | 2 | 90 Degree Long Radius Elbow , ASME B16.9 , Beveled End , ASTM A234 Grade WPB , Type S, SCH/THK S-STD 2" | 1 | EA |  | FITTINGS | 7116-127-B
127-B |  | BE9LABMBEACKABEZ_STD~2 | 2 | 90 Degree Long Radius Elbow , ASME B16.9 , Beveled End , ASTM A234 Grade WPB , Type S, SCH/THK S-STD 2" | 1 | EA |  | FITTINGS | 7116-127-B
128-A |  | BE9LABMBEACKABEZ_XS~2 | 2 | 90 Degree Long Radius Elbow , ASME B16.9 , Beveled End , ASTM A234 Grade WPB , Type S, SCH/THK S-80 2" | 1 | EA |  | FITTINGS | 7116-128-A
128-A |  | BE9LABMBEACKABEZ_XS~2 | 2 | 90 Degree Long Radius Elbow , ASME B16.9 , Beveled End , ASTM A234 Grade WPB , Type S, SCH/THK S-80 2" | 1 | EA |  | FITTINGS | 7116-128-A
128-A |  | BE9LABMBEACKABEZ_XS~2 | 2 | 90 Degree Long Radius Elbow , ASME B16.9 , Beveled End , ASTM A234 Grade WPB , Type S, SCH/THK S-80 2" | 1 | EA |  | FITTINGS | 7116-128-A
137-A |  | BE9LABMBEACKABEZ_XS~2 | 2 | 90 Degree Long Radius Elbow , ASME B16.9 , Beveled End , ASTM A234 Grade WPB , Type S, SCH/THK S-80 2" | 1 | EA |  | FITTINGS | 7116-137-A
137-A |  | BE9LABMBEACKABEZ_XS~2 | 2 | 90 Degree Long Radius Elbow , ASME B16.9 , Beveled End , ASTM A234 Grade WPB , Type S, SCH/THK S-80 2" | 1 | EA |  | FITTINGS | 7116-137-A
137-A |  | BE9LABMBEACKABEZ_XS~2 | 2 | 90 Degree Long Radius Elbow , ASME B16.9 , Beveled End , ASTM A234 Grade WPB , Type S, SCH/THK S-80 2" | 1 | EA |  | FITTINGS | 7116-137-A
141-A |  | BE9LABMBEACKABEZ_STD~2 | 2 | 90 Degree Long Radius Elbow , ASME B16.9 , Beveled End , ASTM A234 Grade WPB , Type S, SCH/THK S-STD 2" | 1 | EA |  | FITTINGS | 7116-141-A
141-A |  | BE9LABMBEACKABEZ_STD~2 | 2 | 90 Degree Long Radius Elbow , ASME B16.9 , Beveled End , ASTM A234 Grade WPB , Type S, SCH/THK S-STD 2" | 1 | EA |  | FITTINGS | 7116-141-A
141-A |  | BE9LABMBEACKABEZ_STD~2 | 2 | 90 Degree Long Radius Elbow , ASME B16.9 , Beveled End , ASTM A234 Grade WPB , Type S, SCH/THK S-STD 2" | 1 | EA |  | FITTINGS | 7116-141-A
141-B |  | BE9LABMBEACKABEZ_STD~2 | 2 | 90 Degree Long Radius Elbow , ASME B16.9 , Beveled End , ASTM A234 Grade WPB , Type S, SCH/THK S-STD 2" | 1 | EA |  | FITTINGS | 7116-141-B
142-A |  | BE9LABMBEACKABEZ_STD~2 | 2 | 90 Degree Long Radius Elbow , ASME B16.9 , Beveled End , ASTM A234 Grade WPB , Type S, SCH/THK S-STD 2" | 1 | EA |  | FITTINGS | 7116-142-A
142-A |  | BE9LABMBEACKABEZ_STD~2 | 2 | 90 Degree Long Radius Elbow , ASME B16.9 , Beveled End , ASTM A234 Grade WPB , Type S, SCH/THK S-STD 2" | 1 | EA |  | FITTINGS | 7116-142-A
142-A |  | BE9LABMBEACKABEZ_STD~2 | 2 | 90 Degree Long Radius Elbow , ASME B16.9 , Beveled End , ASTM A234 Grade WPB , Type S, SCH/THK S-STD 2" | 1 | EA |  | FITTINGS | 7116-142-A
142-A |  | BE9LABMBEACKABEZ_STD~2 | 2 | 90 Degree Long Radius Elbow , ASME B16.9 , Beveled End , ASTM A234 Grade WPB , Type S, SCH/THK S-STD 2" | 1 | EA |  | FITTINGS | 7116-142-A
143-A |  | BE9LABMBEACKABEZ_STD~2 | 2 | 90 Degree Long Radius Elbow , ASME B16.9 , Beveled End , ASTM A234 Grade WPB , Type S, SCH/THK S-STD 2" | 1 | EA |  | FITTINGS | 7116-143-A
144-B |  | BE9LABMBEACKABEZ_STD~2 | 2 | 90 Degree Long Radius Elbow , ASME B16.9 , Beveled End , ASTM A234 Grade WPB , Type S, SCH/THK S-STD 2" | 1 | EA |  | FITTINGS | 7116-144-A
144-B |  | BE9LABMBEACKABEZ_STD~2 | 2 | 90 Degree Long Radius Elbow , ASME B16.9 , Beveled End , ASTM A234 Grade WPB , Type S, SCH/THK S-STD 2" | 1 | EA |  | FITTINGS | 7116-144-A
144-B |  | BE9LABMBEACKABEZ_STD~2 | 2 | 90 Degree Long Radius Elbow , ASME B16.9 , Beveled End , ASTM A234 Grade WPB , Type S, SCH/THK S-STD 2" | 1 | EA |  | FITTINGS | 7116-144-B
144-B |  | BE9LABMBEACKABEZ_STD~2 | 2 | 90 Degree Long Radius Elbow , ASME B16.9 , Beveled End , ASTM A234 Grade WPB , Type S, SCH/THK S-STD 2" | 1 | EA |  | FITTINGS | 7116-144-B
144-B |  | BE9LABMBEACKABEZ_STD~2 | 2 | 90 Degree Long Radius Elbow , ASME B16.9 , Beveled End , ASTM A234 Grade WPB , Type S, SCH/THK S-STD 2" | 1 | EA |  | FITTINGS | 7116-144-B
149-A |  | BE9LABMBEACKABEZ_STD~2 | 2 | 90 Degree Long Radius Elbow , ASME B16.9 , Beveled End , ASTM A234 Grade WPB , Type S, SCH/THK S-STD 2" | 1 | EA |  | FITTINGS | 7116-149-A
154-A |  | BE9LABMBEACKABEZ_STD~2 | 2 | 90 Degree Long Radius Elbow , ASME B16.9 , Beveled End , ASTM A234 Grade WPB , Type S, SCH/THK S-STD 2" | 1 | EA |  | FITTINGS | 7116-154-A
156-A |  | BE9LABMBEACKABEZ_STD~2 | 2 | 90 Degree Long Radius Elbow , ASME B16.9 , Beveled End , ASTM A234 Grade WPB , Type S, SCH/THK S-STD 2" | 1 | EA |  | FITTINGS | 7116-156-A
156-A |  | BE9LABMBEACKABEZ_STD~2 | 2 | 90 Degree Long Radius Elbow , ASME B16.9 , Beveled End , ASTM A234 Grade WPB , Type S, SCH/THK S-STD 2" | 1 | EA |  | FITTINGS | 7116-156-A
156-B |  | BE9LABMBEACKABEZ_STD~2 | 2 | 90 Degree Long Radius Elbow , ASME B16.9 , Beveled End , ASTM A234 Grade WPB , Type S, SCH/THK S-STD 2" | 1 | EA |  | FITTINGS | 7116-156-B
156-B |  | BE9LABMBEACKABEZ_STD~2 | 2 | 90 Degree Long Radius Elbow , ASME B16.9 , Beveled End , ASTM A234 Grade WPB , Type S, SCH/THK S-STD 2" | 1 | EA |  | FITTINGS | 7116-156-B
159-A |  | BE9LABMBEACKABEZ_STD~2 | 2 | 90 Degree Long Radius Elbow , ASME B16.9 , Beveled End , ASTM A234 Grade WPB , Type S, SCH/THK S-STD 2" | 1 | EA |  | FITTINGS | U010-H-3502-2-159-A
159-A |  | BE9LABMBEACKABEZ_STD~2 | 2 | 90 Degree Long Radius Elbow , ASME B16.9 , Beveled End , ASTM A234 Grade WPB , Type S, SCH/THK S-STD 2" | 1 | EA |  | FITTINGS | U010-H-3502-2-159-A
158-B |  | BE9LABMBEACKABEZ_STD~2 | 2 | 90 Degree Long Radius Elbow , ASME B16.9 , Beveled End , ASTM A234 Grade WPB , Type S, SCH/THK S-STD 2" | 1 | EA |  | FITTINGS | U010-H-3502-1-158-B
158-B |  | BE9LABMBEACKABEZ_STD~2 | 2 | 90 Degree Long Radius Elbow , ASME B16.9 , Beveled End , ASTM A234 Grade WPB , Type S, SCH/THK S-STD 2" | 1 | EA |  | FITTINGS | U010-H-3502-1-158-B
158-B |  | BE9LABMBEACKABEZ_STD~2 | 2 | 90 Degree Long Radius Elbow , ASME B16.9 , Beveled End , ASTM A234 Grade WPB , Type S, SCH/THK S-STD 2" | 1 | EA |  | FITTINGS | U010-H-3502-1-158-B
159-A |  | BE9LABMBEACKABEZ_STD~2 | 2 | 90 Degree Long Radius Elbow , ASME B16.9 , Beveled End , ASTM A234 Grade WPB , Type S, SCH/THK S-STD 2" | 1 | EA |  | FITTINGS | U010-H-3502-2-159-A
162-A |  | BE9LABMBEACKABEZ_STD~2 | 2 | 90 Degree Long Radius Elbow , ASME B16.9 , Beveled End , ASTM A234 Grade WPB , Type S, SCH/THK S-STD 2" | 1 | EA |  | FITTINGS | U010-N-3912-1-162-A
171-B |  | BE9LABMBEACKABEZ_STD~2 | 2 | 90 Degree Long Radius Elbow , ASME B16.9 , Beveled End , ASTM A234 Grade WPB , Type S, SCH/THK S-STD 2" | 1 | EA |  | FITTINGS | U010-S-7105-2-171-B
171-B |  | BE9LABMBEACKABEZ_STD~2 | 2 | 90 Degree Long Radius Elbow , ASME B16.9 , Beveled End , ASTM A234 Grade WPB , Type S, SCH/THK S-STD 2" | 1 | EA |  | FITTINGS | U010-S-7105-2-171-B
171-B |  | BE9LABMBEACKABEZ_STD~2 | 2 | 90 Degree Long Radius Elbow , ASME B16.9 , Beveled End , ASTM A234 Grade WPB , Type S, SCH/THK S-STD 2" | 1 | EA |  | FITTINGS | U010-S-7105-2-171-B
171-A |  | BE9LABMBEACKABEZ_STD~2 | 2 | 90 Degree Long Radius Elbow , ASME B16.9 , Beveled End , ASTM A234 Grade WPB , Type S, SCH/THK S-STD 2" | 1 | EA |  | FITTINGS | U010-S-7105-2-171-A
171-A |  | BE9LABMBEACKABEZ_STD~2 | 2 | 90 Degree Long Radius Elbow , ASME B16.9 , Beveled End , ASTM A234 Grade WPB , Type S, SCH/THK S-STD 2" | 1 | EA |  | FITTINGS | U010-S-7105-2-171-A
171-A |  | BE9LABMBEACKABEZ_STD~2 | 2 | 90 Degree Long Radius Elbow , ASME B16.9 , Beveled End , ASTM A234 Grade WPB , Type S, SCH/THK S-STD 2" | 1 | EA |  | FITTINGS | U010-S-7105-2-171-A
170 |  | BE9LABMBEACKABEZ_STD~2 | 2 | 90 Degree Long Radius Elbow , ASME B16.9 , Beveled End , ASTM A234 Grade WPB , Type S, SCH/THK S-STD 2" | 1 | EA |  | FITTINGS | U010-S-7105-1-170-A
182-A |  | BE9LABMBEACKABEZ_XS~2 | 2 | 90 Degree Long Radius Elbow , ASME B16.9 , Beveled End , ASTM A234 Grade WPB , Type S, SCH/THK S-80 2" | 1 | EA |  | FITTINGS | U010-S-7128-5-182-A
180-B |  | BE9LABMBEACKABEZ_XS~2 | 2 | 90 Degree Long Radius Elbow , ASME B16.9 , Beveled End , ASTM A234 Grade WPB , Type S, SCH/THK S-80 2" | 1 | EA |  | FITTINGS | U010-S-7128-3-180-B
182-A |  | BE9LABMBEACKABEZ_XS~2 | 2 | 90 Degree Long Radius Elbow , ASME B16.9 , Beveled End , ASTM A234 Grade WPB , Type S, SCH/THK S-80 2" | 1 | EA |  | FITTINGS | U010-S-7128-5-182-A
182-B |  | BE9LABMBEACKABEZ_XS~2 | 2 | 90 Degree Long Radius Elbow , ASME B16.9 , Beveled End , ASTM A234 Grade WPB , Type S, SCH/THK S-80 2" | 1 | EA |  | FITTINGS | U010-S-7128-5-182-B
182-B |  | BE9LABMBEACKABEZ_XS~2 | 2 | 90 Degree Long Radius Elbow , ASME B16.9 , Beveled End , ASTM A234 Grade WPB , Type S, SCH/THK S-80 2" | 1 | EA |  | FITTINGS | U010-S-7128-5-182-B
180-B |  | BE9LABMBEACKABEZ_XS~2 | 2 | 90 Degree Long Radius Elbow , ASME B16.9 , Beveled End , ASTM A234 Grade WPB , Type S, SCH/THK S-80 2" | 1 | EA |  | FITTINGS | U010-S-7128-3-180-B
182-C |  | BE9LABMBEACKABEZ_XS~2 | 2 | 90 Degree Long Radius Elbow , ASME B16.9 , Beveled End , ASTM A234 Grade WPB , Type S, SCH/THK S-80 2" | 1 | EA |  | FITTINGS | U010-S-7128-5-182-C
182-A |  | BE9LABMBEACKABEZ_XS~2 | 2 | 90 Degree Long Radius Elbow , ASME B16.9 , Beveled End , ASTM A234 Grade WPB , Type S, SCH/THK S-80 2" | 1 | EA |  | FITTINGS | U010-S-7128-5-182-A
182-A |  | BE9LABMBEACKABEZ_XS~2 | 2 | 90 Degree Long Radius Elbow , ASME B16.9 , Beveled End , ASTM A234 Grade WPB , Type S, SCH/THK S-80 2" | 1 | EA |  | FITTINGS | U010-S-7128-5-182-A
180-B |  | BE9LABMBEACKABEZ_XS~2 | 2 | 90 Degree Long Radius Elbow , ASME B16.9 , Beveled End , ASTM A234 Grade WPB , Type S, SCH/THK S-80 2" | 1 | EA |  | FITTINGS | U010-S-7128-3-180-B
180-A |  | BE9LABMBEACKABEZ_XS~2 | 2 | 90 Degree Long Radius Elbow , ASME B16.9 , Beveled End , ASTM A234 Grade WPB , Type S, SCH/THK S-80 2" | 1 | EA |  | FITTINGS | U010-S-7128-3-180-A
180-A |  | BE9LABMBEACKABEZ_XS~2 | 2 | 90 Degree Long Radius Elbow , ASME B16.9 , Beveled End , ASTM A234 Grade WPB , Type S, SCH/THK S-80 2" | 1 | EA |  | FITTINGS | U010-S-7128-3-180-A
190-B |  | BE9LABMBEACKABEZ_STD~2 | 2 | 90 Degree Long Radius Elbow , ASME B16.9 , Beveled End , ASTM A234 Grade WPB , Type S, SCH/THK S-STD 2" | 1 | EA |  | FITTINGS | U010-N-8205-1-190-B
190-A |  | BE9LABMBEACKABEZ_STD~2 | 2 | 90 Degree Long Radius Elbow , ASME B16.9 , Beveled End , ASTM A234 Grade WPB , Type S, SCH/THK S-STD 2" | 1 | EA |  | FITTINGS | U010-N-8205-1-190-A
202-A |  | BE9LABMBEACKABEZ_STD~2 | 2 | 90 Degree Long Radius Elbow , ASME B16.9 , Beveled End , ASTM A234 Grade WPB , Type S, SCH/THK S-STD 2" | 1 | EA |  | FITTINGS | U010-N-8218-2-202-A
202-A |  | BE9LABMBEACKABEZ_STD~2 | 2 | 90 Degree Long Radius Elbow , ASME B16.9 , Beveled End , ASTM A234 Grade WPB , Type S, SCH/THK S-STD 2" | 1 | EA |  | FITTINGS | U010-N-8218-2-202-A
202-A |  | BE9LABMBEACKABEZ_STD~2 | 2 | 90 Degree Long Radius Elbow , ASME B16.9 , Beveled End , ASTM A234 Grade WPB , Type S, SCH/THK S-STD 2" | 1 | EA |  | FITTINGS | U010-N-8218-2-202-A
201-A |  | BE9LABMBEACKABEZ_STD~2 | 2 | 90 Degree Long Radius Elbow , ASME B16.9 , Beveled End , ASTM A234 Grade WPB , Type S, SCH/THK S-STD 2" | 1 | EA |  | FITTINGS | U010-N-8218-1-201-A
201-A |  | BE9LABMBEACKABEZ_STD~2 | 2 | 90 Degree Long Radius Elbow , ASME B16.9 , Beveled End , ASTM A234 Grade WPB , Type S, SCH/THK S-STD 2" | 1 | EA |  | FITTINGS | U010-N-8218-1-201-A
218-A |  | BE9LABMBEACKABEZ_STD~2 | 2 | 90 Degree Long Radius Elbow , ASME B16.9 , Beveled End , ASTM A234 Grade WPB , Type S, SCH/THK S-STD 2" | 1 | EA |  | FITTINGS | U010-N-8247-2-218-A
217-B |  | BE9LABMBEACKABEZ_STD~2 | 2 | 90 Degree Long Radius Elbow , ASME B16.9 , Beveled End , ASTM A234 Grade WPB , Type S, SCH/THK S-STD 2" | 1 | EA |  | FITTINGS | U010-N-8247-1-217-B
217-A |  | BE9LABMBEACKABEZ_STD~2 | 2 | 90 Degree Long Radius Elbow , ASME B16.9 , Beveled End , ASTM A234 Grade WPB , Type S, SCH/THK S-STD 2" | 1 | EA |  | FITTINGS | U010-N-8247-1-217-A
217-A |  | BE9LABMBEACKABEZ_STD~2 | 2 | 90 Degree Long Radius Elbow , ASME B16.9 , Beveled End , ASTM A234 Grade WPB , Type S, SCH/THK S-STD 2" | 1 | EA |  | FITTINGS | U010-N-8247-1-217-A
217-A |  | BE9LABMBEACKABEZ_STD~2 | 2 | 90 Degree Long Radius Elbow , ASME B16.9 , Beveled End , ASTM A234 Grade WPB , Type S, SCH/THK S-STD 2" | 1 | EA |  | FITTINGS | U010-N-8247-1-217-A
221-B |  | BE9LABMBEACKABEZ_STD~2 | 2 | 90 Degree Long Radius Elbow , ASME B16.9 , Beveled End , ASTM A234 Grade WPB , Type S, SCH/THK S-STD 2" | 1 | EA |  | FITTINGS | U010-N-8249-1-221-B
222-B |  | BE9LABMBEACKABEZ_STD~2 | 2 | 90 Degree Long Radius Elbow , ASME B16.9 , Beveled End , ASTM A234 Grade WPB , Type S, SCH/THK S-STD 2" | 1 | EA |  | FITTINGS | U010-N-8249-2-222-B
222-B |  | BE9LABMBEACKABEZ_STD~2 | 2 | 90 Degree Long Radius Elbow , ASME B16.9 , Beveled End , ASTM A234 Grade WPB , Type S, SCH/THK S-STD 2" | 1 | EA |  | FITTINGS | U010-N-8249-2-222-B
221-A |  | BE9LABMBEACKABEZ_STD~2 | 2 | 90 Degree Long Radius Elbow , ASME B16.9 , Beveled End , ASTM A234 Grade WPB , Type S, SCH/THK S-STD 2" | 1 | EA |  | FITTINGS | U010-N-8249-1-221-A
221-A |  | BE9LABMBEACKABEZ_STD~2 | 2 | 90 Degree Long Radius Elbow , ASME B16.9 , Beveled End , ASTM A234 Grade WPB , Type S, SCH/THK S-STD 2" | 1 | EA |  | FITTINGS | U010-N-8249-1-221-A
221-B |  | BE9LABMBEACKABEZ_STD~2 | 2 | 90 Degree Long Radius Elbow , ASME B16.9 , Beveled End , ASTM A234 Grade WPB , Type S, SCH/THK S-STD 2" | 1 | EA |  | FITTINGS | U010-N-8249-1-221-B
186-B |  | BE9LABMBEACKABEZ_STD~3 | 3 | 90 Degree Long Radius Elbow , ASME B16.9 , Beveled End , ASTM A234 Grade WPB , Type S, SCH/THK S-STD 3" | 1 | EA |  | FITTINGS | U010-N-8202-3-186-B
186-B |  | BE9LABMBEACKABEZ_STD~3 | 3 | 90 Degree Long Radius Elbow , ASME B16.9 , Beveled End , ASTM A234 Grade WPB , Type S, SCH/THK S-STD 3" | 1 | EA |  | FITTINGS | U010-N-8202-3-186-B
186-B |  | BE9LABMBEACKABEZ_STD~3 | 3 | 90 Degree Long Radius Elbow , ASME B16.9 , Beveled End , ASTM A234 Grade WPB , Type S, SCH/THK S-STD 3" | 1 | EA |  | FITTINGS | U010-N-8202-3-186-B
186-A |  | BE9LABMBEACKABEZ_STD~3 | 3 | 90 Degree Long Radius Elbow , ASME B16.9 , Beveled End , ASTM A234 Grade WPB , Type S, SCH/THK S-STD 3" | 1 | EA |  | FITTINGS | U010-N-8202-3-186-A
186-A |  | BE9LABMBEACKABEZ_STD~3 | 3 | 90 Degree Long Radius Elbow , ASME B16.9 , Beveled End , ASTM A234 Grade WPB , Type S, SCH/THK S-STD 3" | 1 | EA |  | FITTINGS | U010-N-8202-3-186-A
186-A |  | BE9LABMBEACKABEZ_STD~3 | 3 | 90 Degree Long Radius Elbow , ASME B16.9 , Beveled End , ASTM A234 Grade WPB , Type S, SCH/THK S-STD 3" | 1 | EA |  | FITTINGS | U010-N-8202-3-186-A
186-A |  | BE9LABMBEACKABEZ_STD~3 | 3 | 90 Degree Long Radius Elbow , ASME B16.9 , Beveled End , ASTM A234 Grade WPB , Type S, SCH/THK S-STD 3" | 1 | EA |  | FITTINGS | U010-N-8202-3-186-A
186-A |  | BE9LABMBEACKABEZ_STD~3 | 3 | 90 Degree Long Radius Elbow , ASME B16.9 , Beveled End , ASTM A234 Grade WPB , Type S, SCH/THK S-STD 3" | 1 | EA |  | FITTINGS | U010-N-8202-3-186-A
186-A |  | BE9LABMBEACKABEZ_STD~3 | 3 | 90 Degree Long Radius Elbow , ASME B16.9 , Beveled End , ASTM A234 Grade WPB , Type S, SCH/THK S-STD 3" | 1 | EA |  | FITTINGS | U010-N-8202-3-186-A
192-A |  | BE9LABMBEACKABEZ_STD~3 | 3 | 90 Degree Long Radius Elbow , ASME B16.9 , Beveled End , ASTM A234 Grade WPB , Type S, SCH/THK S-STD 3" | 1 | EA |  | FITTINGS | U010-N-8208-2-192-A
192-A |  | BE9LABMBEACKABEZ_STD~3 | 3 | 90 Degree Long Radius Elbow , ASME B16.9 , Beveled End , ASTM A234 Grade WPB , Type S, SCH/THK S-STD 3" | 1 | EA |  | FITTINGS | U010-N-8208-2-192-A
191-A |  | BE9LABMBEACKABEZ_STD~3 | 3 | 90 Degree Long Radius Elbow , ASME B16.9 , Beveled End , ASTM A234 Grade WPB , Type S, SCH/THK S-STD 3" | 1 | EA |  | FITTINGS | U010-N-8208-1-191-A
191-A |  | BE9LABMBEACKABEZ_STD~3 | 3 | 90 Degree Long Radius Elbow , ASME B16.9 , Beveled End , ASTM A234 Grade WPB , Type S, SCH/THK S-STD 3" | 1 | EA |  | FITTINGS | U010-N-8208-1-191-A
191-A |  | BE9LABMBEACKABEZ_STD~3 | 3 | 90 Degree Long Radius Elbow , ASME B16.9 , Beveled End , ASTM A234 Grade WPB , Type S, SCH/THK S-STD 3" | 1 | EA |  | FITTINGS | U010-N-8208-1-191-A
193-A |  | BE9LABMBEACKABEZ_STD~3 | 3 | 90 Degree Long Radius Elbow , ASME B16.9 , Beveled End , ASTM A234 Grade WPB , Type S, SCH/THK S-STD 3" | 1 | EA |  | FITTINGS | U010-N-8208-2-193-A
193-A |  | BE9LABMBEACKABEZ_STD~3 | 3 | 90 Degree Long Radius Elbow , ASME B16.9 , Beveled End , ASTM A234 Grade WPB , Type S, SCH/THK S-STD 3" | 1 | EA |  | FITTINGS | U010-N-8208-2-193-A
214-A |  | BE9LABMBEACKABEZ_STD~3 | 3 | 90 Degree Long Radius Elbow , ASME B16.9 , Beveled End , ASTM A234 Grade WPB , Type S, SCH/THK S-STD 3" | 1 | EA |  | FITTINGS | U010-N-8233-5-214-A
214-A |  | BE9LABMBEACKABEZ_STD~3 | 3 | 90 Degree Long Radius Elbow , ASME B16.9 , Beveled End , ASTM A234 Grade WPB , Type S, SCH/THK S-STD 3" | 1 | EA |  | FITTINGS | U010-N-8233-5-214-A
214-A |  | BE9LABMBEACKABEZ_STD~3 | 3 | 90 Degree Long Radius Elbow , ASME B16.9 , Beveled End , ASTM A234 Grade WPB , Type S, SCH/THK S-STD 3" | 1 | EA |  | FITTINGS | U010-N-8233-5-214-A
214-A |  | BE9LABMBEACKABEZ_STD~3 | 3 | 90 Degree Long Radius Elbow , ASME B16.9 , Beveled End , ASTM A234 Grade WPB , Type S, SCH/THK S-STD 3" | 1 | EA |  | FITTINGS | U010-N-8233-5-214-A
214-A |  | BE9LABMBEACKABEZ_STD~3 | 3 | 90 Degree Long Radius Elbow , ASME B16.9 , Beveled End , ASTM A234 Grade WPB , Type S, SCH/THK S-STD 3" | 1 | EA |  | FITTINGS | U010-N-8233-5-214-A
1-A |  | BE9LABMBEACKABEZ_STD~4 | 4 | 90 Degree Long Radius Elbow , ASME B16.9 , Beveled End , ASTM A234 Grade WPB , Type S, SCH/THK S-STD 4" | 1 | EA |  | FITTINGS | 7116-1-A
1-A |  | BE9LABMBEACKABEZ_STD~4 | 4 | 90 Degree Long Radius Elbow , ASME B16.9 , Beveled End , ASTM A234 Grade WPB , Type S, SCH/THK S-STD 4" | 1 | EA |  | FITTINGS | 7116-1-A
1-A |  | BE9LABMBEACKABEZ_STD~4 | 4 | 90 Degree Long Radius Elbow , ASME B16.9 , Beveled End , ASTM A234 Grade WPB , Type S, SCH/THK S-STD 4" | 1 | EA |  | FITTINGS | 7116-1-A
2-A |  | BE9LABMBEACKABEZ_STD~4 | 4 | 90 Degree Long Radius Elbow , ASME B16.9 , Beveled End , ASTM A234 Grade WPB , Type S, SCH/THK S-STD 4" | 1 | EA |  | FITTINGS | 7116-2-A
2-A |  | BE9LABMBEACKABEZ_STD~4 | 4 | 90 Degree Long Radius Elbow , ASME B16.9 , Beveled End , ASTM A234 Grade WPB , Type S, SCH/THK S-STD 4" | 1 | EA |  | FITTINGS | 7116-2-A
4-A |  | BE9LABMBEACKABEZ_STD~4 | 4 | 90 Degree Long Radius Elbow , ASME B16.9 , Beveled End , ASTM A234 Grade WPB , Type S, SCH/THK S-STD 4" | 1 | EA |  | FITTINGS | 7116-4-A
4-A |  | BE9LABMBEACKABEZ_STD~4 | 4 | 90 Degree Long Radius Elbow , ASME B16.9 , Beveled End , ASTM A234 Grade WPB , Type S, SCH/THK S-STD 4" | 1 | EA |  | FITTINGS | 7116-4-A
4-A |  | BE9LABMBEACKABEZ_STD~4 | 4 | 90 Degree Long Radius Elbow , ASME B16.9 , Beveled End , ASTM A234 Grade WPB , Type S, SCH/THK S-STD 4" | 1 | EA |  | FITTINGS | 7116-4-A
4-A |  | BE9LABMBEACKABEZ_STD~4 | 4 | 90 Degree Long Radius Elbow , ASME B16.9 , Beveled End , ASTM A234 Grade WPB , Type S, SCH/THK S-STD 4" | 1 | EA |  | FITTINGS | 7116-4-A
4-B |  | BE9LABMBEACKABEZ_STD~4 | 4 | 90 Degree Long Radius Elbow , ASME B16.9 , Beveled End , ASTM A234 Grade WPB , Type S, SCH/THK S-STD 4" | 1 | EA |  | FITTINGS | 7116-4-B
4-B |  | BE9LABMBEACKABEZ_STD~4 | 4 | 90 Degree Long Radius Elbow , ASME B16.9 , Beveled End , ASTM A234 Grade WPB , Type S, SCH/THK S-STD 4" | 1 | EA |  | FITTINGS | 7116-4-B
4-B |  | BE9LABMBEACKABEZ_STD~4 | 4 | 90 Degree Long Radius Elbow , ASME B16.9 , Beveled End , ASTM A234 Grade WPB , Type S, SCH/THK S-STD 4" | 1 | EA |  | FITTINGS | 7116-4-B
4-B |  | BE9LABMBEACKABEZ_STD~4 | 4 | 90 Degree Long Radius Elbow , ASME B16.9 , Beveled End , ASTM A234 Grade WPB , Type S, SCH/THK S-STD 4" | 1 | EA |  | FITTINGS | 7116-4-B
6-A |  | BE9LABMBEACKABEZ_STD~4 | 4 | 90 Degree Long Radius Elbow , ASME B16.9 , Beveled End , ASTM A234 Grade WPB , Type S, SCH/THK S-STD 4" | 1 | EA |  | FITTINGS | 7116-6-A
6-A |  | BE9LABMBEACKABEZ_STD~4 | 4 | 90 Degree Long Radius Elbow , ASME B16.9 , Beveled End , ASTM A234 Grade WPB , Type S, SCH/THK S-STD 4" | 1 | EA |  | FITTINGS | 7116-6-A
6-A |  | BE9LABMBEACKABEZ_STD~4 | 4 | 90 Degree Long Radius Elbow , ASME B16.9 , Beveled End , ASTM A234 Grade WPB , Type S, SCH/THK S-STD 4" | 1 | EA |  | FITTINGS | 7116-6-A
6-A |  | BE9LABMBEACKABEZ_STD~4 | 4 | 90 Degree Long Radius Elbow , ASME B16.9 , Beveled End , ASTM A234 Grade WPB , Type S, SCH/THK S-STD 4" | 1 | EA |  | FITTINGS | 7116-6-A
7-A |  | BE9LABMBEACKABEZ_STD~4 | 4 | 90 Degree Long Radius Elbow , ASME B16.9 , Beveled End , ASTM A234 Grade WPB , Type S, SCH/THK S-STD 4" | 1 | EA |  | FITTINGS | 7116-7-A
7-A |  | BE9LABMBEACKABEZ_STD~4 | 4 | 90 Degree Long Radius Elbow , ASME B16.9 , Beveled End , ASTM A234 Grade WPB , Type S, SCH/THK S-STD 4" | 1 | EA |  | FITTINGS | 7116-7-A
7-A |  | BE9LABMBEACKABEZ_STD~4 | 4 | 90 Degree Long Radius Elbow , ASME B16.9 , Beveled End , ASTM A234 Grade WPB , Type S, SCH/THK S-STD 4" | 1 | EA |  | FITTINGS | 7116-7-A
7-A |  | BE9LABMBEACKABEZ_STD~4 | 4 | 90 Degree Long Radius Elbow , ASME B16.9 , Beveled End , ASTM A234 Grade WPB , Type S, SCH/THK S-STD 4" | 1 | EA |  | FITTINGS | 7116-7-A
8-A |  | BE9LABMBEACKABEZ_STD~4 | 4 | 90 Degree Long Radius Elbow , ASME B16.9 , Beveled End , ASTM A234 Grade WPB , Type S, SCH/THK S-STD 4" | 1 | EA |  | FITTINGS | 7116-8-A
23-A |  | BE9LABMBEACKABEZ_STD~4 | 4 | 90 Degree Long Radius Elbow , ASME B16.9 , Beveled End , ASTM A234 Grade WPB , Type S, SCH/THK S-STD 4" | 1 | EA |  | FITTINGS | 7116-23-A
23-A |  | BE9LABMBEACKABEZ_STD~4 | 4 | 90 Degree Long Radius Elbow , ASME B16.9 , Beveled End , ASTM A234 Grade WPB , Type S, SCH/THK S-STD 4" | 1 | EA |  | FITTINGS | 7116-23-A
25-A |  | BE9LABMBEACKABEZ_STD~4 | 4 | 90 Degree Long Radius Elbow , ASME B16.9 , Beveled End , ASTM A234 Grade WPB , Type S, SCH/THK S-STD 4" | 1 | EA |  | FITTINGS | 7116-25-A
27-A |  | BE9LABMBEACKABEZ_STD~4 | 4 | 90 Degree Long Radius Elbow , ASME B16.9 , Beveled End , ASTM A234 Grade WPB , Type S, SCH/THK S-STD 4" | 1 | EA |  | FITTINGS | 7116-27-A
27-B |  | BE9LABMBEACKABEZ_STD~4 | 4 | 90 Degree Long Radius Elbow , ASME B16.9 , Beveled End , ASTM A234 Grade WPB , Type S, SCH/THK S-STD 4" | 1 | EA |  | FITTINGS | 7116-27-B
27-B |  | BE9LABMBEACKABEZ_STD~4 | 4 | 90 Degree Long Radius Elbow , ASME B16.9 , Beveled End , ASTM A234 Grade WPB , Type S, SCH/THK S-STD 4" | 1 | EA |  | FITTINGS | 7116-27-B
28-A |  | BE9LABMBEACKABEZ_STD~4 | 4 | 90 Degree Long Radius Elbow , ASME B16.9 , Beveled End , ASTM A234 Grade WPB , Type S, SCH/THK S-STD 4" | 1 | EA |  | FITTINGS | 7116-28-A
28-A |  | BE9LABMBEACKABEZ_STD~4 | 4 | 90 Degree Long Radius Elbow , ASME B16.9 , Beveled End , ASTM A234 Grade WPB , Type S, SCH/THK S-STD 4" | 1 | EA |  | FITTINGS | 7116-28-A
29-A |  | BE9LABMBEACKABEZ_STD~4 | 4 | 90 Degree Long Radius Elbow , ASME B16.9 , Beveled End , ASTM A234 Grade WPB , Type S, SCH/THK S-STD 4" | 1 | EA |  | FITTINGS | 7116-29-A
29-B |  | BE9LABMBEACKABEZ_STD~4 | 4 | 90 Degree Long Radius Elbow , ASME B16.9 , Beveled End , ASTM A234 Grade WPB , Type S, SCH/THK S-STD 4" | 1 | EA |  | FITTINGS | 7116-29-B
29-B |  | BE9LABMBEACKABEZ_STD~4 | 4 | 90 Degree Long Radius Elbow , ASME B16.9 , Beveled End , ASTM A234 Grade WPB , Type S, SCH/THK S-STD 4" | 1 | EA |  | FITTINGS | 7116-29-B
96-A |  | BE9LABMBEACKABEZ_STD~4 | 4 | 90 Degree Long Radius Elbow , ASME B16.9 , Beveled End , ASTM A234 Grade WPB , Type S, SCH/THK S-STD 4" | 1 | EA |  | FITTINGS | 7116-96-A
96-A |  | BE9LABMBEACKABEZ_STD~4 | 4 | 90 Degree Long Radius Elbow , ASME B16.9 , Beveled End , ASTM A234 Grade WPB , Type S, SCH/THK S-STD 4" | 1 | EA |  | FITTINGS | 7116-96-A
125-A |  | BE9LABMBEACKABEZ_STD~4 | 4 | 90 Degree Long Radius Elbow , ASME B16.9 , Beveled End , ASTM A234 Grade WPB , Type S, SCH/THK S-STD 4" | 1 | EA |  | FITTINGS | 7116-125-A
125-A |  | BE9LABMBEACKABEZ_STD~4 | 4 | 90 Degree Long Radius Elbow , ASME B16.9 , Beveled End , ASTM A234 Grade WPB , Type S, SCH/THK S-STD 4" | 1 | EA |  | FITTINGS | 7116-125-A
135-A |  | BE9LABMBEACKABEZ_XS~4 | 4 | 90 Degree Long Radius Elbow , ASME B16.9 , Beveled End , ASTM A234 Grade WPB , Type S, SCH/THK S-80 4" | 1 | EA |  | FITTINGS | 7116-135-A
135-A |  | BE9LABMBEACKABEZ_XS~4 | 4 | 90 Degree Long Radius Elbow , ASME B16.9 , Beveled End , ASTM A234 Grade WPB , Type S, SCH/THK S-80 4" | 1 | EA |  | FITTINGS | 7116-135-A
135-A |  | BE9LABMBEACKABEZ_XS~4 | 4 | 90 Degree Long Radius Elbow , ASME B16.9 , Beveled End , ASTM A234 Grade WPB , Type S, SCH/THK S-80 4" | 1 | EA |  | FITTINGS | 7116-135-A
135-B |  | BE9LABMBEACKABEZ_XS~4 | 4 | 90 Degree Long Radius Elbow , ASME B16.9 , Beveled End , ASTM A234 Grade WPB , Type S, SCH/THK S-80 4" | 1 | EA |  | FITTINGS | 7116-135-B
135-B |  | BE9LABMBEACKABEZ_XS~4 | 4 | 90 Degree Long Radius Elbow , ASME B16.9 , Beveled End , ASTM A234 Grade WPB , Type S, SCH/THK S-80 4" | 1 | EA |  | FITTINGS | 7116-135-B
136-A |  | BE9LABMBEACKABEZ_XS~4 | 4 | 90 Degree Long Radius Elbow , ASME B16.9 , Beveled End , ASTM A234 Grade WPB , Type S, SCH/THK S-80 4" | 1 | EA |  | FITTINGS | 7116-136-A
136-A |  | BE9LABMBEACKABEZ_XS~4 | 4 | 90 Degree Long Radius Elbow , ASME B16.9 , Beveled End , ASTM A234 Grade WPB , Type S, SCH/THK S-80 4" | 1 | EA |  | FITTINGS | 7116-136-A
178-A |  | BE9LABMBEACKABEZ_STD~4 | 4 | 90 Degree Long Radius Elbow , ASME B16.9 , Beveled End , ASTM A234 Grade WPB , Type S, SCH/THK S-STD 4" | 1 | EA |  | FITTINGS | U010-S-7115-2-178-A
178-A |  | BE9LABMBEACKABEZ_STD~4 | 4 | 90 Degree Long Radius Elbow , ASME B16.9 , Beveled End , ASTM A234 Grade WPB , Type S, SCH/THK S-STD 4" | 1 | EA |  | FITTINGS | U010-S-7115-2-178-A
81-A |  | BE9LABMBEACKABEZ_STD~6 | 6 | 90 Degree Long Radius Elbow , ASME B16.9 , Beveled End , ASTM A234 Grade WPB , Type S, SCH/THK S-STD 6" | 1 | EA |  | FITTINGS | 7116-81-A
82-A |  | BE9LABMBEACKABEZ_STD~6 | 6 | 90 Degree Long Radius Elbow , ASME B16.9 , Beveled End , ASTM A234 Grade WPB , Type S, SCH/THK S-STD 6" | 1 | EA |  | FITTINGS | 7116-82-A
84-A |  | BE9LABMBEACKABEZ_STD~6 | 6 | 90 Degree Long Radius Elbow , ASME B16.9 , Beveled End , ASTM A234 Grade WPB , Type S, SCH/THK S-STD 6" | 1 | EA |  | FITTINGS | 7116-84-A
84-A |  | BE9LABMBEACKABEZ_STD~6 | 6 | 90 Degree Long Radius Elbow , ASME B16.9 , Beveled End , ASTM A234 Grade WPB , Type S, SCH/THK S-STD 6" | 1 | EA |  | FITTINGS | 7116-84-A
85-A |  | BE9LABMBEACKABEZ_STD~6 | 6 | 90 Degree Long Radius Elbow , ASME B16.9 , Beveled End , ASTM A234 Grade WPB , Type S, SCH/THK S-STD 6" | 1 | EA |  | FITTINGS | 7116-85-A
85-A |  | BE9LABMBEACKABEZ_STD~6 | 6 | 90 Degree Long Radius Elbow , ASME B16.9 , Beveled End , ASTM A234 Grade WPB , Type S, SCH/THK S-STD 6" | 1 | EA |  | FITTINGS | 7116-85-A
97-A |  | BE9LABMBEACKABEZ_STD~6 | 6 | 90 Degree Long Radius Elbow , ASME B16.9 , Beveled End , ASTM A234 Grade WPB , Type S, SCH/THK S-STD 6" | 1 | EA |  | FITTINGS | 7116-97-A
97-A |  | BE9LABMBEACKABEZ_STD~6 | 6 | 90 Degree Long Radius Elbow , ASME B16.9 , Beveled End , ASTM A234 Grade WPB , Type S, SCH/THK S-STD 6" | 1 | EA |  | FITTINGS | 7116-97-A
98-A |  | BE9LABMBEACKABEZ_STD~6 | 6 | 90 Degree Long Radius Elbow , ASME B16.9 , Beveled End , ASTM A234 Grade WPB , Type S, SCH/THK S-STD 6" | 1 | EA |  | FITTINGS | 7116-98-A
99-A |  | BE9LABMBEACKABEZ_STD~6 | 6 | 90 Degree Long Radius Elbow , ASME B16.9 , Beveled End , ASTM A234 Grade WPB , Type S, SCH/THK S-STD 6" | 1 | EA |  | FITTINGS | 7116-99-A
99-A |  | BE9LABMBEACKABEZ_STD~6 | 6 | 90 Degree Long Radius Elbow , ASME B16.9 , Beveled End , ASTM A234 Grade WPB , Type S, SCH/THK S-STD 6" | 1 | EA |  | FITTINGS | 7116-99-A
100-B |  | BE9LABMBEACKABEZ_STD~6 | 6 | 90 Degree Long Radius Elbow , ASME B16.9 , Beveled End , ASTM A234 Grade WPB , Type S, SCH/THK S-STD 6" | 1 | EA |  | FITTINGS | 7116-100-B
205-A |  | BE9LABMBEACKABEZ_STD~6 | 6 | 90 Degree Long Radius Elbow , ASME B16.9 , Beveled End , ASTM A234 Grade WPB , Type S, SCH/THK S-STD 6" | 1 | EA |  | FITTINGS | U010-VG-8219-3-205-A
205-A |  | BE9LABMBEACKABEZ_STD~6 | 6 | 90 Degree Long Radius Elbow , ASME B16.9 , Beveled End , ASTM A234 Grade WPB , Type S, SCH/THK S-STD 6" | 1 | EA |  | FITTINGS | U010-VG-8219-3-205-A
204-A |  | BE9LABMBEACKABEZ_STD~6 | 6 | 90 Degree Long Radius Elbow , ASME B16.9 , Beveled End , ASTM A234 Grade WPB , Type S, SCH/THK S-STD 6" | 1 | EA |  | FITTINGS | U010-VG-8219-2-204-A
214-A |  | BE9LABMBEACKABEZ_STD~6 | 6 | 90 Degree Long Radius Elbow , ASME B16.9 , Beveled End , ASTM A234 Grade WPB , Type S, SCH/THK S-STD 6" | 1 | EA |  | FITTINGS | U010-N-8233-5-214-A
11-A |  | BE9LABMBEACKABEZ_STD~8 | 8 | 90 Degree Long Radius Elbow , ASME B16.9 , Beveled End , ASTM A234 Grade WPB , Type S, SCH/THK S-STD 8" | 1 | EA |  | FITTINGS | 7116-11-A
11-A |  | BE9LABMBEACKABEZ_STD~8 | 8 | 90 Degree Long Radius Elbow , ASME B16.9 , Beveled End , ASTM A234 Grade WPB , Type S, SCH/THK S-STD 8" | 1 | EA |  | FITTINGS | 7116-11-A
12-A |  | BE9LABMBEACKABEZ_STD~8 | 8 | 90 Degree Long Radius Elbow , ASME B16.9 , Beveled End , ASTM A234 Grade WPB , Type S, SCH/THK S-STD 8" | 1 | EA |  | FITTINGS | 7116-12-A
12-A |  | BE9LABMBEACKABEZ_STD~8 | 8 | 90 Degree Long Radius Elbow , ASME B16.9 , Beveled End , ASTM A234 Grade WPB , Type S, SCH/THK S-STD 8" | 1 | EA |  | FITTINGS | 7116-12-A
12-B |  | BE9LABMBEACKABEZ_STD~8 | 8 | 90 Degree Long Radius Elbow , ASME B16.9 , Beveled End , ASTM A234 Grade WPB , Type S, SCH/THK S-STD 8" | 1 | EA |  | FITTINGS | 7116-12-B
12-B |  | BE9LABMBEACKABEZ_STD~8 | 8 | 90 Degree Long Radius Elbow , ASME B16.9 , Beveled End , ASTM A234 Grade WPB , Type S, SCH/THK S-STD 8" | 1 | EA |  | FITTINGS | 7116-12-B
17-A |  | BE9LABMBEACKABEZ_STD~8 | 8 | 90 Degree Long Radius Elbow , ASME B16.9 , Beveled End , ASTM A234 Grade WPB , Type S, SCH/THK S-STD 8" | 1 | EA |  | FITTINGS | 7116-17-A
17-A |  | BE9LABMBEACKABEZ_STD~8 | 8 | 90 Degree Long Radius Elbow , ASME B16.9 , Beveled End , ASTM A234 Grade WPB , Type S, SCH/THK S-STD 8" | 1 | EA |  | FITTINGS | 7116-17-A
18-A |  | BE9LABMBEACKABEZ_STD~8 | 8 | 90 Degree Long Radius Elbow , ASME B16.9 , Beveled End , ASTM A234 Grade WPB , Type S, SCH/THK S-STD 8" | 1 | EA |  | FITTINGS | 7116-18-A
30-B |  | BE9LABMBEACKABEZ_STD~8 | 8 | 90 Degree Long Radius Elbow , ASME B16.9 , Beveled End , ASTM A234 Grade WPB , Type S, SCH/THK S-STD 8" | 1 | EA |  | FITTINGS | 7116-30-B
30-B |  | BE9LABMBEACKABEZ_STD~8 | 8 | 90 Degree Long Radius Elbow , ASME B16.9 , Beveled End , ASTM A234 Grade WPB , Type S, SCH/THK S-STD 8" | 1 | EA |  | FITTINGS | 7116-30-B
31 |  | BE9LABMBEACKABEZ_STD~8 | 8 | 90 Degree Long Radius Elbow , ASME B16.9 , Beveled End , ASTM A234 Grade WPB , Type S, SCH/THK S-STD 8" | 1 | EA |  | FITTINGS | 7116-31-A
31 |  | BE9LABMBEACKABEZ_STD~8 | 8 | 90 Degree Long Radius Elbow , ASME B16.9 , Beveled End , ASTM A234 Grade WPB , Type S, SCH/THK S-STD 8" | 1 | EA |  | FITTINGS | 7116-31-C
31 |  | BE9LABMBEACKABEZ_STD~8 | 8 | 90 Degree Long Radius Elbow , ASME B16.9 , Beveled End , ASTM A234 Grade WPB , Type S, SCH/THK S-STD 8" | 1 | EA |  | FITTINGS | 7116-31-C
31-D |  | BE9LABMBEACKABEZ_STD~8 | 8 | 90 Degree Long Radius Elbow , ASME B16.9 , Beveled End , ASTM A234 Grade WPB , Type S, SCH/THK S-STD 8" | 1 | EA |  | FITTINGS | 7116-31-D
31-D |  | BE9LABMBEACKABEZ_STD~8 | 8 | 90 Degree Long Radius Elbow , ASME B16.9 , Beveled End , ASTM A234 Grade WPB , Type S, SCH/THK S-STD 8" | 1 | EA |  | FITTINGS | 7116-31-D
31-D |  | BE9LABMBEACKABEZ_STD~8 | 8 | 90 Degree Long Radius Elbow , ASME B16.9 , Beveled End , ASTM A234 Grade WPB , Type S, SCH/THK S-STD 8" | 1 | EA |  | FITTINGS | 7116-31-D
38-A |  | BE9LABMBEACKABEZ_XS~8 | 8 | 90 Degree Long Radius Elbow , ASME B16.9 , Beveled End , ASTM A234 Grade WPB , Type S, SCH/THK S-80 8" | 1 | EA |  | FITTINGS | 7116-38-A
39-A |  | BE9LABMBEACKABEZ_XS~8 | 8 | 90 Degree Long Radius Elbow , ASME B16.9 , Beveled End , ASTM A234 Grade WPB , Type S, SCH/THK S-80 8" | 1 | EA |  | FITTINGS | 7116-39-A
40-A |  | BE9LABMBEACKABEZ_XS~8 | 8 | 90 Degree Long Radius Elbow , ASME B16.9 , Beveled End , ASTM A234 Grade WPB , Type S, SCH/THK S-80 8" | 1 | EA |  | FITTINGS | 7116-40-A
40-A |  | BE9LABMBEACKABEZ_XS~8 | 8 | 90 Degree Long Radius Elbow , ASME B16.9 , Beveled End , ASTM A234 Grade WPB , Type S, SCH/THK S-80 8" | 1 | EA |  | FITTINGS | 7116-40-A
41-A |  | BE9LABMBEACKABEZ_XS~8 | 8 | 90 Degree Long Radius Elbow , ASME B16.9 , Beveled End , ASTM A234 Grade WPB , Type S, SCH/THK S-80 8" | 1 | EA |  | FITTINGS | 7116-41-A
41-A |  | BE9LABMBEACKABEZ_XS~8 | 8 | 90 Degree Long Radius Elbow , ASME B16.9 , Beveled End , ASTM A234 Grade WPB , Type S, SCH/THK S-80 8" | 1 | EA |  | FITTINGS | 7116-41-A
41-B |  | BE9LABMBEACKABEZ_XS~8 | 8 | 90 Degree Long Radius Elbow , ASME B16.9 , Beveled End , ASTM A234 Grade WPB , Type S, SCH/THK S-80 8" | 1 | EA |  | FITTINGS | 7116-41-B
41-B |  | BE9LABMBEACKABEZ_XS~8 | 8 | 90 Degree Long Radius Elbow , ASME B16.9 , Beveled End , ASTM A234 Grade WPB , Type S, SCH/THK S-80 8" | 1 | EA |  | FITTINGS | 7116-41-B
51-A |  | BE9LABMBEACKABEZ_XS~8 | 8 | 90 Degree Long Radius Elbow , ASME B16.9 , Beveled End , ASTM A234 Grade WPB , Type S, SCH/THK S-80 8" | 1 | EA |  | FITTINGS | 7116-51-A
51-A |  | BE9LABMBEACKABEZ_XS~8 | 8 | 90 Degree Long Radius Elbow , ASME B16.9 , Beveled End , ASTM A234 Grade WPB , Type S, SCH/THK S-80 8" | 1 | EA |  | FITTINGS | 7116-51-A
52-A |  | BE9LABMBEACKABEZ_XS~8 | 8 | 90 Degree Long Radius Elbow , ASME B16.9 , Beveled End , ASTM A234 Grade WPB , Type S, SCH/THK S-80 8" | 1 | EA |  | FITTINGS | 7116-52-A
52-A |  | BE9LABMBEACKABEZ_XS~8 | 8 | 90 Degree Long Radius Elbow , ASME B16.9 , Beveled End , ASTM A234 Grade WPB , Type S, SCH/THK S-80 8" | 1 | EA |  | FITTINGS | 7116-52-A
52-B |  | BE9LABMBEACKABEZ_XS~8 | 8 | 90 Degree Long Radius Elbow , ASME B16.9 , Beveled End , ASTM A234 Grade WPB , Type S, SCH/THK S-80 8" | 1 | EA |  | FITTINGS | 7116-52-B
52-C |  | BE9LABMBEACKABEZ_XS~8 | 8 | 90 Degree Long Radius Elbow , ASME B16.9 , Beveled End , ASTM A234 Grade WPB , Type S, SCH/THK S-80 8" | 1 | EA |  | FITTINGS | 7116-52-C
52-C |  | BE9LABMBEACKABEZ_XS~8 | 8 | 90 Degree Long Radius Elbow , ASME B16.9 , Beveled End , ASTM A234 Grade WPB , Type S, SCH/THK S-80 8" | 1 | EA |  | FITTINGS | 7116-52-C
53-A |  | BE9LABMBEACKABEZ_XS~8 | 8 | 90 Degree Long Radius Elbow , ASME B16.9 , Beveled End , ASTM A234 Grade WPB , Type S, SCH/THK S-80 8" | 1 | EA |  | FITTINGS | 7116-53-A
53-A |  | BE9LABMBEACKABEZ_XS~8 | 8 | 90 Degree Long Radius Elbow , ASME B16.9 , Beveled End , ASTM A234 Grade WPB , Type S, SCH/THK S-80 8" | 1 | EA |  | FITTINGS | 7116-53-A
53-A |  | BE9LABMBEACKABEZ_XS~8 | 8 | 90 Degree Long Radius Elbow , ASME B16.9 , Beveled End , ASTM A234 Grade WPB , Type S, SCH/THK S-80 8" | 1 | EA |  | FITTINGS | 7116-53-A
54-A |  | BE9LABMBEACKABEZ_XS~8 | 8 | 90 Degree Long Radius Elbow , ASME B16.9 , Beveled End , ASTM A234 Grade WPB , Type S, SCH/THK S-80 8" | 1 | EA |  | FITTINGS | 7116-54-A
54-A |  | BE9LABMBEACKABEZ_XS~8 | 8 | 90 Degree Long Radius Elbow , ASME B16.9 , Beveled End , ASTM A234 Grade WPB , Type S, SCH/THK S-80 8" | 1 | EA |  | FITTINGS | 7116-54-A
61-C |  | BE9LABMBEACKABEZ_XS~8 | 8 | 90 Degree Long Radius Elbow , ASME B16.9 , Beveled End , ASTM A234 Grade WPB , Type S, SCH/THK S-80 8" | 1 | EA |  | FITTINGS | 7116-61-C
61-C |  | BE9LABMBEACKABEZ_XS~8 | 8 | 90 Degree Long Radius Elbow , ASME B16.9 , Beveled End , ASTM A234 Grade WPB , Type S, SCH/THK S-80 8" | 1 | EA |  | FITTINGS | 7116-61-C
61-B |  | BE9LABMBEACKABEZ_XS~8 | 8 | 90 Degree Long Radius Elbow , ASME B16.9 , Beveled End , ASTM A234 Grade WPB , Type S, SCH/THK S-80 8" | 1 | EA |  | FITTINGS | 7116-61-B
61-A |  | BE9LABMBEACKABEZ_XS~8 | 8 | 90 Degree Long Radius Elbow , ASME B16.9 , Beveled End , ASTM A234 Grade WPB , Type S, SCH/THK S-80 8" | 1 | EA |  | FITTINGS | 7116-61-A
86-B |  | BE9LABMBEACKABEZ_STD~8 | 8 | 90 Degree Long Radius Elbow , ASME B16.9 , Beveled End , ASTM A234 Grade WPB , Type S, SCH/THK S-STD 8" | 1 | EA |  | FITTINGS | 7116-86-B
103-B |  | BE9LABMBEACKABEZ_STD~8 | 8 | 90 Degree Long Radius Elbow , ASME B16.9 , Beveled End , ASTM A234 Grade WPB , Type S, SCH/THK S-STD 8" | 1 | EA |  | FITTINGS | 7006-103-B
103-B |  | BE9LABMBEACKABEZ_STD~8 | 8 | 90 Degree Long Radius Elbow , ASME B16.9 , Beveled End , ASTM A234 Grade WPB , Type S, SCH/THK S-STD 8" | 1 | EA |  | FITTINGS | 7006-103-B
103-B |  | BE9LABMBEACKABEZ_STD~8 | 8 | 90 Degree Long Radius Elbow , ASME B16.9 , Beveled End , ASTM A234 Grade WPB , Type S, SCH/THK S-STD 8" | 1 | EA |  | FITTINGS | 7006-103-B
103-B |  | BE9LABMBEACKABEZ_STD~8 | 8 | 90 Degree Long Radius Elbow , ASME B16.9 , Beveled End , ASTM A234 Grade WPB , Type S, SCH/THK S-STD 8" | 1 | EA |  | FITTINGS | 7006-103-B
189-A |  | BE9LABMBEACKABEZ_STD~8 | 8 | 90 Degree Long Radius Elbow , ASME B16.9 , Beveled End , ASTM A234 Grade WPB , Type S, SCH/THK S-STD 8" | 1 | EA |  | FITTINGS | U010-N-8203-3-189-A
204-A |  | BE9LABMBEACKABEZ_STD~8 | 8 | 90 Degree Long Radius Elbow , ASME B16.9 , Beveled End , ASTM A234 Grade WPB , Type S, SCH/THK S-STD 8" | 1 | EA |  | FITTINGS | U010-VG-8219-2-204-A
210-A |  | BE9LABMBEACKABEZ_STD~8 | 8 | 90 Degree Long Radius Elbow , ASME B16.9 , Beveled End , ASTM A234 Grade WPB , Type S, SCH/THK S-STD 8" | 1 | EA |  | FITTINGS | U010-N-8320-4-210-A
121-A |  | BE9LABMBEACKABFZ_STD~10 | 10 | 90 Degree Long Radius Elbow , ASME B16.9 , Beveled End , ASTM A234 Grade WPB , Type W, SCH/THK S-STD 10" | 1 | EA |  | FITTINGS | 7116-121-A
121-A |  | BE9LABMBEACKABFZ_STD~10 | 10 | 90 Degree Long Radius Elbow , ASME B16.9 , Beveled End , ASTM A234 Grade WPB , Type W, SCH/THK S-STD 10" | 1 | EA |  | FITTINGS | 7116-121-A
122-B |  | BE9LABMBEACKABFZ_STD~10 | 10 | 90 Degree Long Radius Elbow , ASME B16.9 , Beveled End , ASTM A234 Grade WPB , Type W, SCH/THK S-STD 10" | 1 | EA |  | FITTINGS | 7116-122-B
122-B |  | BE9LABMBEACKABFZ_STD~10 | 10 | 90 Degree Long Radius Elbow , ASME B16.9 , Beveled End , ASTM A234 Grade WPB , Type W, SCH/THK S-STD 10" | 1 | EA |  | FITTINGS | 7116-122-B
122-B |  | BE9LABMBEACKABFZ_STD~10 | 10 | 90 Degree Long Radius Elbow , ASME B16.9 , Beveled End , ASTM A234 Grade WPB , Type W, SCH/THK S-STD 10" | 1 | EA |  | FITTINGS | 7116-122-B
146-A |  | BE9LABMBEACKABFZ_STD~10 | 10 | 90 Degree Long Radius Elbow , ASME B16.9 , Beveled End , ASTM A234 Grade WPB , Type W, SCH/THK S-STD 10" | 1 | EA |  | FITTINGS | 7116-146-A
146-A |  | BE9LABMBEACKABFZ_STD~10 | 10 | 90 Degree Long Radius Elbow , ASME B16.9 , Beveled End , ASTM A234 Grade WPB , Type W, SCH/THK S-STD 10" | 1 | EA |  | FITTINGS | 7116-146-A
147-A |  | BE9LABMBEACKABFZ_STD~10 | 10 | 90 Degree Long Radius Elbow , ASME B16.9 , Beveled End , ASTM A234 Grade WPB , Type W, SCH/THK S-STD 10" | 1 | EA |  | FITTINGS | 7116-147-A
147-A |  | BE9LABMBEACKABFZ_STD~10 | 10 | 90 Degree Long Radius Elbow , ASME B16.9 , Beveled End , ASTM A234 Grade WPB , Type W, SCH/THK S-STD 10" | 1 | EA |  | FITTINGS | 7116-147-A
147-A |  | BE9LABMBEACKABFZ_STD~10 | 10 | 90 Degree Long Radius Elbow , ASME B16.9 , Beveled End , ASTM A234 Grade WPB , Type W, SCH/THK S-STD 10" | 1 | EA |  | FITTINGS | 7116-147-A
47-A |  | BE9LABMBEACKABFZ_STD~12 | 12 | 90 Degree Long Radius Elbow , ASME B16.9 , Beveled End , ASTM A234 Grade WPB , Type W, SCH/THK S-STD 12" | 1 | EA |  | FITTINGS | 7116-47-A
47-A |  | BE9LABMBEACKABFZ_STD~12 | 12 | 90 Degree Long Radius Elbow , ASME B16.9 , Beveled End , ASTM A234 Grade WPB , Type W, SCH/THK S-STD 12" | 1 | EA |  | FITTINGS | 7116-47-A
49-A |  | BE9LABMBEACKABFZ_STD~12 | 12 | 90 Degree Long Radius Elbow , ASME B16.9 , Beveled End , ASTM A234 Grade WPB , Type W, SCH/THK S-STD 12" | 1 | EA |  | FITTINGS | 7116-49-A
49-A |  | BE9LABMBEACKABFZ_STD~12 | 12 | 90 Degree Long Radius Elbow , ASME B16.9 , Beveled End , ASTM A234 Grade WPB , Type W, SCH/THK S-STD 12" | 1 | EA |  | FITTINGS | 7116-49-A
50-A |  | BE9LABMBEACKABFZ_STD~12 | 12 | 90 Degree Long Radius Elbow , ASME B16.9 , Beveled End , ASTM A234 Grade WPB , Type W, SCH/THK S-STD 12" | 1 | EA |  | FITTINGS | 7116-50-A
166-A |  | BE9LABMBEACKABFZ_STD~3 | 3 | 90 Degree Long Radius Elbow , ASME B16.9 , Beveled End , ASTM A234 Grade WPB , Type W, SCH/THK S-STD 3" | 1 | EA |  | FITTINGS | U010-CW-4107-3-166-A
165-C |  | BE9LABMBEACKABFZ_STD~3 | 3 | 90 Degree Long Radius Elbow , ASME B16.9 , Beveled End , ASTM A234 Grade WPB , Type W, SCH/THK S-STD 3" | 1 | EA |  | FITTINGS | U010-CW-4107-2-165-C
165-C |  | BE9LABMBEACKABFZ_STD~3 | 3 | 90 Degree Long Radius Elbow , ASME B16.9 , Beveled End , ASTM A234 Grade WPB , Type W, SCH/THK S-STD 3" | 1 | EA |  | FITTINGS | U010-CW-4107-2-165-C
166-A |  | BE9LABMBEACKABFZ_STD~3 | 3 | 90 Degree Long Radius Elbow , ASME B16.9 , Beveled End , ASTM A234 Grade WPB , Type W, SCH/THK S-STD 3" | 1 | EA |  | FITTINGS | U010-CW-4107-3-166-A
166-A |  | BE9LABMBEACKABFZ_STD~3 | 3 | 90 Degree Long Radius Elbow , ASME B16.9 , Beveled End , ASTM A234 Grade WPB , Type W, SCH/THK S-STD 3" | 1 | EA |  | FITTINGS | U010-CW-4107-3-166-A
165-A |  | BE9LABMBEACKABFZ_STD~3 | 3 | 90 Degree Long Radius Elbow , ASME B16.9 , Beveled End , ASTM A234 Grade WPB , Type W, SCH/THK S-STD 3" | 1 | EA |  | FITTINGS | U010-CW-4107-2-165-A
166-A |  | BE9LABMBEACKABFZ_STD~3 | 3 | 90 Degree Long Radius Elbow , ASME B16.9 , Beveled End , ASTM A234 Grade WPB , Type W, SCH/THK S-STD 3" | 1 | EA |  | FITTINGS | U010-CW-4107-3-166-A
164-C |  | BE9LABMBEACKABFZ_STD~3 | 3 | 90 Degree Long Radius Elbow , ASME B16.9 , Beveled End , ASTM A234 Grade WPB , Type W, SCH/THK S-STD 3" | 1 | EA |  | FITTINGS | U010-CW-4107-1-164-C
164-A |  | BE9LABMBEACKABFZ_STD~3 | 3 | 90 Degree Long Radius Elbow , ASME B16.9 , Beveled End , ASTM A234 Grade WPB , Type W, SCH/THK S-STD 3" | 1 | EA |  | FITTINGS | U010-CW-4107-1-164-A
164-C |  | BE9LABMBEACKABFZ_STD~3 | 3 | 90 Degree Long Radius Elbow , ASME B16.9 , Beveled End , ASTM A234 Grade WPB , Type W, SCH/THK S-STD 3" | 1 | EA |  | FITTINGS | U010-CW-4107-1-164-C
164-C |  | BE9LABMBEACKABFZ_STD~3 | 3 | 90 Degree Long Radius Elbow , ASME B16.9 , Beveled End , ASTM A234 Grade WPB , Type W, SCH/THK S-STD 3" | 1 | EA |  | FITTINGS | U010-CW-4107-1-164-C
168-A |  | BE9LABMBEACKABFZ_STD~3 | 3 | 90 Degree Long Radius Elbow , ASME B16.9 , Beveled End , ASTM A234 Grade WPB , Type W, SCH/THK S-STD 3" | 1 | EA |  | FITTINGS | U010-CW-4108-2-168-A
168-C |  | BE9LABMBEACKABFZ_STD~3 | 3 | 90 Degree Long Radius Elbow , ASME B16.9 , Beveled End , ASTM A234 Grade WPB , Type W, SCH/THK S-STD 3" | 1 | EA |  | FITTINGS | U010-CW-4108-2-168-C
168-C |  | BE9LABMBEACKABFZ_STD~3 | 3 | 90 Degree Long Radius Elbow , ASME B16.9 , Beveled End , ASTM A234 Grade WPB , Type W, SCH/THK S-STD 3" | 1 | EA |  | FITTINGS | U010-CW-4108-2-168-C
169-A |  | BE9LABMBEACKABFZ_STD~3 | 3 | 90 Degree Long Radius Elbow , ASME B16.9 , Beveled End , ASTM A234 Grade WPB , Type W, SCH/THK S-STD 3" | 1 | EA |  | FITTINGS | U010-CW-4108-3-169-A
169-A |  | BE9LABMBEACKABFZ_STD~3 | 3 | 90 Degree Long Radius Elbow , ASME B16.9 , Beveled End , ASTM A234 Grade WPB , Type W, SCH/THK S-STD 3" | 1 | EA |  | FITTINGS | U010-CW-4108-3-169-A
169-A |  | BE9LABMBEACKABFZ_STD~3 | 3 | 90 Degree Long Radius Elbow , ASME B16.9 , Beveled End , ASTM A234 Grade WPB , Type W, SCH/THK S-STD 3" | 1 | EA |  | FITTINGS | U010-CW-4108-3-169-A
169-A |  | BE9LABMBEACKABFZ_STD~3 | 3 | 90 Degree Long Radius Elbow , ASME B16.9 , Beveled End , ASTM A234 Grade WPB , Type W, SCH/THK S-STD 3" | 1 | EA |  | FITTINGS | U010-CW-4108-3-169-A
167-D |  | BE9LABMBEACKABFZ_STD~3 | 3 | 90 Degree Long Radius Elbow , ASME B16.9 , Beveled End , ASTM A234 Grade WPB , Type W, SCH/THK S-STD 3" | 1 | EA |  | FITTINGS | U010-CW-4108-1-167-D
167-A |  | BE9LABMBEACKABFZ_STD~3 | 3 | 90 Degree Long Radius Elbow , ASME B16.9 , Beveled End , ASTM A234 Grade WPB , Type W, SCH/THK S-STD 3" | 1 | EA |  | FITTINGS | U010-CW-4108-1-167-A
167-C |  | BE9LABMBEACKABFZ_STD~3 | 3 | 90 Degree Long Radius Elbow , ASME B16.9 , Beveled End , ASTM A234 Grade WPB , Type W, SCH/THK S-STD 3" | 1 | EA |  | FITTINGS | U010-CW-4108-1-167-C
167-D |  | BE9LABMBEACKABFZ_STD~3 | 3 | 90 Degree Long Radius Elbow , ASME B16.9 , Beveled End , ASTM A234 Grade WPB , Type W, SCH/THK S-STD 3" | 1 | EA |  | FITTINGS | U010-CW-4108-1-167-D
13-A |  | BE9LABMBEACKABFZ_STD~4 | 4 | 90 Degree Long Radius Elbow , ASME B16.9 , Beveled End , ASTM A234 Grade WPB , Type W, SCH/THK S-STD 4" | 1 | EA |  | FITTINGS | 7116-13-A
13-A |  | BE9LABMBEACKABFZ_STD~4 | 4 | 90 Degree Long Radius Elbow , ASME B16.9 , Beveled End , ASTM A234 Grade WPB , Type W, SCH/THK S-STD 4" | 1 | EA |  | FITTINGS | 7116-13-A
14-A |  | BE9LABMBEACKABFZ_STD~4 | 4 | 90 Degree Long Radius Elbow , ASME B16.9 , Beveled End , ASTM A234 Grade WPB , Type W, SCH/THK S-STD 4" | 1 | EA |  | FITTINGS | 7116-14-A
14-A |  | BE9LABMBEACKABFZ_STD~4 | 4 | 90 Degree Long Radius Elbow , ASME B16.9 , Beveled End , ASTM A234 Grade WPB , Type W, SCH/THK S-STD 4" | 1 | EA |  | FITTINGS | 7116-14-A
14-B |  | BE9LABMBEACKABFZ_STD~4 | 4 | 90 Degree Long Radius Elbow , ASME B16.9 , Beveled End , ASTM A234 Grade WPB , Type W, SCH/THK S-STD 4" | 1 | EA |  | FITTINGS | 7116-14-B
16-A |  | BE9LABMBEACKABFZ_STD~4 | 4 | 90 Degree Long Radius Elbow , ASME B16.9 , Beveled End , ASTM A234 Grade WPB , Type W, SCH/THK S-STD 4" | 1 | EA |  | FITTINGS | 7116-16-A
16-A |  | BE9LABMBEACKABFZ_STD~4 | 4 | 90 Degree Long Radius Elbow , ASME B16.9 , Beveled End , ASTM A234 Grade WPB , Type W, SCH/THK S-STD 4" | 1 | EA |  | FITTINGS | 7116-16-A
16-B |  | BE9LABMBEACKABFZ_STD~4 | 4 | 90 Degree Long Radius Elbow , ASME B16.9 , Beveled End , ASTM A234 Grade WPB , Type W, SCH/THK S-STD 4" | 1 | EA |  | FITTINGS | 7116-16-B
16-B |  | BE9LABMBEACKABFZ_STD~4 | 4 | 90 Degree Long Radius Elbow , ASME B16.9 , Beveled End , ASTM A234 Grade WPB , Type W, SCH/THK S-STD 4" | 1 | EA |  | FITTINGS | 7116-16-B
16-C |  | BE9LABMBEACKABFZ_STD~4 | 4 | 90 Degree Long Radius Elbow , ASME B16.9 , Beveled End , ASTM A234 Grade WPB , Type W, SCH/THK S-STD 4" | 1 | EA |  | FITTINGS | 7116-16-C
19-A |  | BE9LABMBEACKABFZ_STD~4 | 4 | 90 Degree Long Radius Elbow , ASME B16.9 , Beveled End , ASTM A234 Grade WPB , Type W, SCH/THK S-STD 4" | 1 | EA |  | FITTINGS | 7116-19-A
19-A |  | BE9LABMBEACKABFZ_STD~4 | 4 | 90 Degree Long Radius Elbow , ASME B16.9 , Beveled End , ASTM A234 Grade WPB , Type W, SCH/THK S-STD 4" | 1 | EA |  | FITTINGS | 7116-19-A
20-A |  | BE9LABMBEACKABFZ_STD~4 | 4 | 90 Degree Long Radius Elbow , ASME B16.9 , Beveled End , ASTM A234 Grade WPB , Type W, SCH/THK S-STD 4" | 1 | EA |  | FITTINGS | 7116-20-A
20-A |  | BE9LABMBEACKABFZ_STD~4 | 4 | 90 Degree Long Radius Elbow , ASME B16.9 , Beveled End , ASTM A234 Grade WPB , Type W, SCH/THK S-STD 4" | 1 | EA |  | FITTINGS | 7116-20-A
20-A |  | BE9LABMBEACKABFZ_STD~4 | 4 | 90 Degree Long Radius Elbow , ASME B16.9 , Beveled End , ASTM A234 Grade WPB , Type W, SCH/THK S-STD 4" | 1 | EA |  | FITTINGS | 7116-20-A
22-A |  | BE9LABMBEACKABFZ_STD~4 | 4 | 90 Degree Long Radius Elbow , ASME B16.9 , Beveled End , ASTM A234 Grade WPB , Type W, SCH/THK S-STD 4" | 1 | EA |  | FITTINGS | 7116-22-A
22-A |  | BE9LABMBEACKABFZ_STD~4 | 4 | 90 Degree Long Radius Elbow , ASME B16.9 , Beveled End , ASTM A234 Grade WPB , Type W, SCH/THK S-STD 4" | 1 | EA |  | FITTINGS | 7116-22-A
22-C |  | BE9LABMBEACKABFZ_STD~4 | 4 | 90 Degree Long Radius Elbow , ASME B16.9 , Beveled End , ASTM A234 Grade WPB , Type W, SCH/THK S-STD 4" | 1 | EA |  | FITTINGS | 7116-22-C
22-C |  | BE9LABMBEACKABFZ_STD~4 | 4 | 90 Degree Long Radius Elbow , ASME B16.9 , Beveled End , ASTM A234 Grade WPB , Type W, SCH/THK S-STD 4" | 1 | EA |  | FITTINGS | 7116-22-C
22-D |  | BE9LABMBEACKABFZ_STD~4 | 4 | 90 Degree Long Radius Elbow , ASME B16.9 , Beveled End , ASTM A234 Grade WPB , Type W, SCH/THK S-STD 4" | 1 | EA |  | FITTINGS | 7116-22-D
92-A |  | BE9LABMBEACKABFZ_STD~4 | 4 | 90 Degree Long Radius Elbow , ASME B16.9 , Beveled End , ASTM A234 Grade WPB , Type W, SCH/THK S-STD 4" | 1 | EA |  | FITTINGS | 7116-92-A
92-A |  | BE9LABMBEACKABFZ_STD~4 | 4 | 90 Degree Long Radius Elbow , ASME B16.9 , Beveled End , ASTM A234 Grade WPB , Type W, SCH/THK S-STD 4" | 1 | EA |  | FITTINGS | 7116-92-A
93-A |  | BE9LABMBEACKABFZ_STD~4 | 4 | 90 Degree Long Radius Elbow , ASME B16.9 , Beveled End , ASTM A234 Grade WPB , Type W, SCH/THK S-STD 4" | 1 | EA |  | FITTINGS | 7116-93-A
93-A |  | BE9LABMBEACKABFZ_STD~4 | 4 | 90 Degree Long Radius Elbow , ASME B16.9 , Beveled End , ASTM A234 Grade WPB , Type W, SCH/THK S-STD 4" | 1 | EA |  | FITTINGS | 7116-93-A
93-B |  | BE9LABMBEACKABFZ_STD~4 | 4 | 90 Degree Long Radius Elbow , ASME B16.9 , Beveled End , ASTM A234 Grade WPB , Type W, SCH/THK S-STD 4" | 1 | EA |  | FITTINGS | 7116-93-B
93-C |  | BE9LABMBEACKABFZ_STD~4 | 4 | 90 Degree Long Radius Elbow , ASME B16.9 , Beveled End , ASTM A234 Grade WPB , Type W, SCH/THK S-STD 4" | 1 | EA |  | FITTINGS | 7116-93-C
94-A |  | BE9LABMBEACKABFZ_STD~4 | 4 | 90 Degree Long Radius Elbow , ASME B16.9 , Beveled End , ASTM A234 Grade WPB , Type W, SCH/THK S-STD 4" | 1 | EA |  | FITTINGS | 7116-94-A
94-A |  | BE9LABMBEACKABFZ_STD~4 | 4 | 90 Degree Long Radius Elbow , ASME B16.9 , Beveled End , ASTM A234 Grade WPB , Type W, SCH/THK S-STD 4" | 1 | EA |  | FITTINGS | 7116-94-A
95-B |  | BE9LABMBEACKABFZ_STD~4 | 4 | 90 Degree Long Radius Elbow , ASME B16.9 , Beveled End , ASTM A234 Grade WPB , Type W, SCH/THK S-STD 4" | 1 | EA |  | FITTINGS | 7116-95-B
95-B |  | BE9LABMBEACKABFZ_STD~4 | 4 | 90 Degree Long Radius Elbow , ASME B16.9 , Beveled End , ASTM A234 Grade WPB , Type W, SCH/THK S-STD 4" | 1 | EA |  | FITTINGS | 7116-95-B
95-C |  | BE9LABMBEACKABFZ_STD~4 | 4 | 90 Degree Long Radius Elbow , ASME B16.9 , Beveled End , ASTM A234 Grade WPB , Type W, SCH/THK S-STD 4" | 1 | EA |  | FITTINGS | 7116-95-C
150-A |  | BE9LABMBEACKABFZ_STD~6 | 6 | 90 Degree Long Radius Elbow , ASME B16.9 , Beveled End , ASTM A234 Grade WPB , Type W, SCH/THK S-STD 6" | 1 | EA |  | FITTINGS | 7116-150-A
151-A |  | BE9LABMBEACKABFZ_STD~6 | 6 | 90 Degree Long Radius Elbow , ASME B16.9 , Beveled End , ASTM A234 Grade WPB , Type W, SCH/THK S-STD 6" | 1 | EA |  | FITTINGS | 7116-151-A
152-A |  | BE9LABMBEACKABFZ_STD~8 | 8 | 90 Degree Long Radius Elbow , ASME B16.9 , Beveled End , ASTM A234 Grade WPB , Type W, SCH/THK S-STD 8" | 1 | EA |  | FITTINGS | 7116-152-A
153-A |  | BE9LABMBEACKABFZ_STD~8 | 8 | 90 Degree Long Radius Elbow , ASME B16.9 , Beveled End , ASTM A234 Grade WPB , Type W, SCH/THK S-STD 8" | 1 | EA |  | FITTINGS | 7116-153-A
10-A |  | BE9LABMBEAYXABEZ_10S~2 | 2 | 90 Degree Long Radius Elbow , ASME B16.9 , Beveled End , ASTM A403 Grade WP304/WP304L , Type S, SCH/THK S-10S 2" | 1 | EA |  | FITTINGS | 7116-10-A
10-B |  | BE9LABMBEAYXABEZ_10S~2 | 2 | 90 Degree Long Radius Elbow , ASME B16.9 , Beveled End , ASTM A403 Grade WP304/WP304L , Type S, SCH/THK S-10S 2" | 1 | EA |  | FITTINGS | 7116-10-B
66-A |  | BE9LABMBEAYXABEZ_10S~2 | 2 | 90 Degree Long Radius Elbow , ASME B16.9 , Beveled End , ASTM A403 Grade WP304/WP304L , Type S, SCH/THK S-10S 2" | 1 | EA |  | FITTINGS | 7116-66-A
74-A |  | BE9LABMBEAYXABEZ_10S~2 | 2 | 90 Degree Long Radius Elbow , ASME B16.9 , Beveled End , ASTM A403 Grade WP304/WP304L , Type S, SCH/THK S-10S 2" | 1 | EA |  | FITTINGS | 7116-74-A
74-A |  | BE9LABMBEAYXABEZ_10S~2 | 2 | 90 Degree Long Radius Elbow , ASME B16.9 , Beveled End , ASTM A403 Grade WP304/WP304L , Type S, SCH/THK S-10S 2" | 1 | EA |  | FITTINGS | 7116-74-A
74-B |  | BE9LABMBEAYXABEZ_10S~2 | 2 | 90 Degree Long Radius Elbow , ASME B16.9 , Beveled End , ASTM A403 Grade WP304/WP304L , Type S, SCH/THK S-10S 2" | 1 | EA |  | FITTINGS | 7116-74-B
74-B |  | BE9LABMBEAYXABEZ_10S~2 | 2 | 90 Degree Long Radius Elbow , ASME B16.9 , Beveled End , ASTM A403 Grade WP304/WP304L , Type S, SCH/THK S-10S 2" | 1 | EA |  | FITTINGS | 7116-74-B
75-A |  | BE9LABMBEAYXABEZ_10S~2 | 2 | 90 Degree Long Radius Elbow , ASME B16.9 , Beveled End , ASTM A403 Grade WP304/WP304L , Type S, SCH/THK S-10S 2" | 1 | EA |  | FITTINGS | 7116-75-A
75-A |  | BE9LABMBEAYXABEZ_10S~2 | 2 | 90 Degree Long Radius Elbow , ASME B16.9 , Beveled End , ASTM A403 Grade WP304/WP304L , Type S, SCH/THK S-10S 2" | 1 | EA |  | FITTINGS | 7116-75-A
75-B |  | BE9LABMBEAYXABEZ_10S~2 | 2 | 90 Degree Long Radius Elbow , ASME B16.9 , Beveled End , ASTM A403 Grade WP304/WP304L , Type S, SCH/THK S-10S 2" | 1 | EA |  | FITTINGS | 7116-75-B
75-B |  | BE9LABMBEAYXABEZ_10S~2 | 2 | 90 Degree Long Radius Elbow , ASME B16.9 , Beveled End , ASTM A403 Grade WP304/WP304L , Type S, SCH/THK S-10S 2" | 1 | EA |  | FITTINGS | 7116-75-B
76-A |  | BE9LABMBEAYXABEZ_10S~2 | 2 | 90 Degree Long Radius Elbow , ASME B16.9 , Beveled End , ASTM A403 Grade WP304/WP304L , Type S, SCH/THK S-10S 2" | 1 | EA |  | FITTINGS | 7116-76-A
76-A |  | BE9LABMBEAYXABEZ_10S~2 | 2 | 90 Degree Long Radius Elbow , ASME B16.9 , Beveled End , ASTM A403 Grade WP304/WP304L , Type S, SCH/THK S-10S 2" | 1 | EA |  | FITTINGS | 7116-76-A
76-A |  | BE9LABMBEAYXABEZ_10S~2 | 2 | 90 Degree Long Radius Elbow , ASME B16.9 , Beveled End , ASTM A403 Grade WP304/WP304L , Type S, SCH/THK S-10S 2" | 1 | EA |  | FITTINGS | 7116-76-A
76-B |  | BE9LABMBEAYXABEZ_10S~2 | 2 | 90 Degree Long Radius Elbow , ASME B16.9 , Beveled End , ASTM A403 Grade WP304/WP304L , Type S, SCH/THK S-10S 2" | 1 | EA |  | FITTINGS | 7116-76-B
76-B |  | BE9LABMBEAYXABEZ_10S~2 | 2 | 90 Degree Long Radius Elbow , ASME B16.9 , Beveled End , ASTM A403 Grade WP304/WP304L , Type S, SCH/THK S-10S 2" | 1 | EA |  | FITTINGS | 7116-76-B
102-A |  | BE9LABMBEAYXABEZ_10S~2 | 2 | 90 Degree Long Radius Elbow , ASME B16.9 , Beveled End , ASTM A403 Grade WP304/WP304L , Type S, SCH/THK S-10S 2" | 1 | EA |  | FITTINGS | 7116-102-A
102-A |  | BE9LABMBEAYXABEZ_10S~2 | 2 | 90 Degree Long Radius Elbow , ASME B16.9 , Beveled End , ASTM A403 Grade WP304/WP304L , Type S, SCH/THK S-10S 2" | 1 | EA |  | FITTINGS | 7116-102-A
102-A |  | BE9LABMBEAYXABEZ_10S~2 | 2 | 90 Degree Long Radius Elbow , ASME B16.9 , Beveled End , ASTM A403 Grade WP304/WP304L , Type S, SCH/THK S-10S 2" | 1 | EA |  | FITTINGS | 7116-102-A
107-A |  | BE9LABMBEAYXABEZ_10S~2 | 2 | 90 Degree Long Radius Elbow , ASME B16.9 , Beveled End , ASTM A403 Grade WP304/WP304L , Type S, SCH/THK S-10S 2" | 1 | EA |  | FITTINGS | 7116-107-A
107-A |  | BE9LABMBEAYXABEZ_10S~2 | 2 | 90 Degree Long Radius Elbow , ASME B16.9 , Beveled End , ASTM A403 Grade WP304/WP304L , Type S, SCH/THK S-10S 2" | 1 | EA |  | FITTINGS | 7116-107-A
107-A |  | BE9LABMBEAYXABEZ_10S~2 | 2 | 90 Degree Long Radius Elbow , ASME B16.9 , Beveled End , ASTM A403 Grade WP304/WP304L , Type S, SCH/THK S-10S 2" | 1 | EA |  | FITTINGS | 7116-107-A
130-A |  | BE9LABMBEAYXABEZ_10S~2 | 2 | 90 Degree Long Radius Elbow , ASME B16.9 , Beveled End , ASTM A403 Grade WP304/WP304L , Type S, SCH/THK S-10S 2" | 1 | EA |  | FITTINGS | 7116-130-A
132-B |  | BE9LABMBEAYXABEZ_10S~2 | 2 | 90 Degree Long Radius Elbow , ASME B16.9 , Beveled End , ASTM A403 Grade WP304/WP304L , Type S, SCH/THK S-10S 2" | 1 | EA |  | FITTINGS | 7116-132-B
140-B |  | BE9LABMBEAYXABEZ_10S~2 | 2 | 90 Degree Long Radius Elbow , ASME B16.9 , Beveled End , ASTM A403 Grade WP304/WP304L , Type S, SCH/THK S-10S 2" | 1 | EA |  | FITTINGS | 7116-140-B
140-B |  | BE9LABMBEAYXABEZ_10S~2 | 2 | 90 Degree Long Radius Elbow , ASME B16.9 , Beveled End , ASTM A403 Grade WP304/WP304L , Type S, SCH/THK S-10S 2" | 1 | EA |  | FITTINGS | 7116-140-B
140-B |  | BE9LABMBEAYXABEZ_10S~2 | 2 | 90 Degree Long Radius Elbow , ASME B16.9 , Beveled End , ASTM A403 Grade WP304/WP304L , Type S, SCH/THK S-10S 2" | 1 | EA |  | FITTINGS | 7116-140-B
140-A |  | BE9LABMBEAYXABEZ_10S~2 | 2 | 90 Degree Long Radius Elbow , ASME B16.9 , Beveled End , ASTM A403 Grade WP304/WP304L , Type S, SCH/THK S-10S 2" | 1 | EA |  | FITTINGS | 7116-140-A
163-A |  | BE9LABMBEAYXABEZ_10S~2 | 2 | 90 Degree Long Radius Elbow , ASME B16.9 , Beveled End , ASTM A403 Grade WP304/WP304L , Type S, SCH/THK S-10S 2" | 1 | EA |  | FITTINGS | U010-VG-3930-1-163-A
163-A |  | BE9LABMBEAYXABEZ_10S~2 | 2 | 90 Degree Long Radius Elbow , ASME B16.9 , Beveled End , ASTM A403 Grade WP304/WP304L , Type S, SCH/THK S-10S 2" | 1 | EA |  | FITTINGS | U010-VG-3930-1-163-A
223-A |  | BE9LABMBEAYXABEZ_10S~2 | 2 | 90 Degree Long Radius Elbow , ASME B16.9 , Beveled End , ASTM A403 Grade WP304/WP304L , Type S, SCH/THK S-10S 2" | 1 | EA |  | FITTINGS | U010-VG-8601A-1-223-A
223-A |  | BE9LABMBEAYXABEZ_10S~2 | 2 | 90 Degree Long Radius Elbow , ASME B16.9 , Beveled End , ASTM A403 Grade WP304/WP304L , Type S, SCH/THK S-10S 2" | 1 | EA |  | FITTINGS | U010-VG-8601A-1-223-A
223-A |  | BE9LABMBEAYXABEZ_10S~2 | 2 | 90 Degree Long Radius Elbow , ASME B16.9 , Beveled End , ASTM A403 Grade WP304/WP304L , Type S, SCH/THK S-10S 2" | 1 | EA |  | FITTINGS | U010-VG-8601A-1-223-A
223-A |  | BE9LABMBEAYXABEZ_10S~2 | 2 | 90 Degree Long Radius Elbow , ASME B16.9 , Beveled End , ASTM A403 Grade WP304/WP304L , Type S, SCH/THK S-10S 2" | 1 | EA |  | FITTINGS | U010-VG-8601A-1-223-A
224-B |  | BE9LABMBEAYXABEZ_10S~2 | 2 | 90 Degree Long Radius Elbow , ASME B16.9 , Beveled End , ASTM A403 Grade WP304/WP304L , Type S, SCH/THK S-10S 2" | 1 | EA |  | FITTINGS | U010-VG-8601B-1-224-B
224-A |  | BE9LABMBEAYXABEZ_10S~2 | 2 | 90 Degree Long Radius Elbow , ASME B16.9 , Beveled End , ASTM A403 Grade WP304/WP304L , Type S, SCH/THK S-10S 2" | 1 | EA |  | FITTINGS | U010-VG-8601B-1-224-A
224-A |  | BE9LABMBEAYXABEZ_10S~2 | 2 | 90 Degree Long Radius Elbow , ASME B16.9 , Beveled End , ASTM A403 Grade WP304/WP304L , Type S, SCH/THK S-10S 2" | 1 | EA |  | FITTINGS | U010-VG-8601B-1-224-A
225-B |  | BE9LABMBEAYXABEZ_10S~2 | 2 | 90 Degree Long Radius Elbow , ASME B16.9 , Beveled End , ASTM A403 Grade WP304/WP304L , Type S, SCH/THK S-10S 2" | 1 | EA |  | FITTINGS | U010-VG-8601C-1-225-B
225-B |  | BE9LABMBEAYXABEZ_10S~2 | 2 | 90 Degree Long Radius Elbow , ASME B16.9 , Beveled End , ASTM A403 Grade WP304/WP304L , Type S, SCH/THK S-10S 2" | 1 | EA |  | FITTINGS | U010-VG-8601C-1-225-B
225-A |  | BE9LABMBEAYXABEZ_10S~2 | 2 | 90 Degree Long Radius Elbow , ASME B16.9 , Beveled End , ASTM A403 Grade WP304/WP304L , Type S, SCH/THK S-10S 2" | 1 | EA |  | FITTINGS | U010-VG-8601C-1-225-A
226-A |  | BE9LABMBEAYXABEZ_10S~2 | 2 | 90 Degree Long Radius Elbow , ASME B16.9 , Beveled End , ASTM A403 Grade WP304/WP304L , Type S, SCH/THK S-10S 2" | 1 | EA |  | FITTINGS | U010-VG-8601D-1-226-A
226-A |  | BE9LABMBEAYXABEZ_10S~2 | 2 | 90 Degree Long Radius Elbow , ASME B16.9 , Beveled End , ASTM A403 Grade WP304/WP304L , Type S, SCH/THK S-10S 2" | 1 | EA |  | FITTINGS | U010-VG-8601D-1-226-A
226-A |  | BE9LABMBEAYXABEZ_10S~2 | 2 | 90 Degree Long Radius Elbow , ASME B16.9 , Beveled End , ASTM A403 Grade WP304/WP304L , Type S, SCH/THK S-10S 2" | 1 | EA |  | FITTINGS | U010-VG-8601D-1-226-A
226-A |  | BE9LABMBEAYXABEZ_10S~2 | 2 | 90 Degree Long Radius Elbow , ASME B16.9 , Beveled End , ASTM A403 Grade WP304/WP304L , Type S, SCH/THK S-10S 2" | 1 | EA |  | FITTINGS | U010-VG-8601D-1-226-A
226-A |  | BE9LABMBEAYXABEZ_10S~2 | 2 | 90 Degree Long Radius Elbow , ASME B16.9 , Beveled End , ASTM A403 Grade WP304/WP304L , Type S, SCH/THK S-10S 2" | 1 | EA |  | FITTINGS | U010-VG-8601D-1-226-A
72-A |  | BE9LABMBEAYXABEZ_10S~3 | 3 | 90 Degree Long Radius Elbow , ASME B16.9 , Beveled End , ASTM A403 Grade WP304/WP304L , Type S, SCH/THK S-10S 3" | 1 | EA |  | FITTINGS | 7116-72-A
72-A |  | BE9LABMBEAYXABEZ_10S~3 | 3 | 90 Degree Long Radius Elbow , ASME B16.9 , Beveled End , ASTM A403 Grade WP304/WP304L , Type S, SCH/THK S-10S 3" | 1 | EA |  | FITTINGS | 7116-72-A
73-A |  | BE9LABMBEAYXABEZ_10S~3 | 3 | 90 Degree Long Radius Elbow , ASME B16.9 , Beveled End , ASTM A403 Grade WP304/WP304L , Type S, SCH/THK S-10S 3" | 1 | EA |  | FITTINGS | 7116-73-A
73-A |  | BE9LABMBEAYXABEZ_10S~3 | 3 | 90 Degree Long Radius Elbow , ASME B16.9 , Beveled End , ASTM A403 Grade WP304/WP304L , Type S, SCH/THK S-10S 3" | 1 | EA |  | FITTINGS | 7116-73-A
73-A |  | BE9LABMBEAYXABEZ_10S~3 | 3 | 90 Degree Long Radius Elbow , ASME B16.9 , Beveled End , ASTM A403 Grade WP304/WP304L , Type S, SCH/THK S-10S 3" | 1 | EA |  | FITTINGS | 7116-73-A
77-A |  | BE9LABMBEAYXABEZ_10S~3 | 3 | 90 Degree Long Radius Elbow , ASME B16.9 , Beveled End , ASTM A403 Grade WP304/WP304L , Type S, SCH/THK S-10S 3" | 1 | EA |  | FITTINGS | 7116-77-A
77-A |  | BE9LABMBEAYXABEZ_10S~3 | 3 | 90 Degree Long Radius Elbow , ASME B16.9 , Beveled End , ASTM A403 Grade WP304/WP304L , Type S, SCH/THK S-10S 3" | 1 | EA |  | FITTINGS | 7116-77-A
77-B |  | BE9LABMBEAYXABEZ_10S~3 | 3 | 90 Degree Long Radius Elbow , ASME B16.9 , Beveled End , ASTM A403 Grade WP304/WP304L , Type S, SCH/THK S-10S 3" | 1 | EA |  | FITTINGS | 7116-77-B
77-B |  | BE9LABMBEAYXABEZ_10S~3 | 3 | 90 Degree Long Radius Elbow , ASME B16.9 , Beveled End , ASTM A403 Grade WP304/WP304L , Type S, SCH/THK S-10S 3" | 1 | EA |  | FITTINGS | 7116-77-B
77-B |  | BE9LABMBEAYXABEZ_10S~3 | 3 | 90 Degree Long Radius Elbow , ASME B16.9 , Beveled End , ASTM A403 Grade WP304/WP304L , Type S, SCH/THK S-10S 3" | 1 | EA |  | FITTINGS | 7116-77-B
130-A |  | BE9LABMBEAYXABEZ_10S~3 | 3 | 90 Degree Long Radius Elbow , ASME B16.9 , Beveled End , ASTM A403 Grade WP304/WP304L , Type S, SCH/THK S-10S 3" | 1 | EA |  | FITTINGS | 7116-130-A
131-A |  | BE9LABMBEAYXABEZ_10S~3 | 3 | 90 Degree Long Radius Elbow , ASME B16.9 , Beveled End , ASTM A403 Grade WP304/WP304L , Type S, SCH/THK S-10S 3" | 1 | EA |  | FITTINGS | 7116-131-A
131-A |  | BE9LABMBEAYXABEZ_10S~3 | 3 | 90 Degree Long Radius Elbow , ASME B16.9 , Beveled End , ASTM A403 Grade WP304/WP304L , Type S, SCH/THK S-10S 3" | 1 | EA |  | FITTINGS | 7116-131-A
131 |  | BE9LABMBEAYXABEZ_10S~3 | 3 | 90 Degree Long Radius Elbow , ASME B16.9 , Beveled End , ASTM A403 Grade WP304/WP304L , Type S, SCH/THK S-10S 3" | 1 | EA |  | FITTINGS | 7116-131-C
131 |  | BE9LABMBEAYXABEZ_10S~3 | 3 | 90 Degree Long Radius Elbow , ASME B16.9 , Beveled End , ASTM A403 Grade WP304/WP304L , Type S, SCH/THK S-10S 3" | 1 | EA |  | FITTINGS | 7116-131-C
132-A |  | BE9LABMBEAYXABEZ_10S~3 | 3 | 90 Degree Long Radius Elbow , ASME B16.9 , Beveled End , ASTM A403 Grade WP304/WP304L , Type S, SCH/THK S-10S 3" | 1 | EA |  | FITTINGS | 7116-132-A
132-A |  | BE9LABMBEAYXABEZ_10S~3 | 3 | 90 Degree Long Radius Elbow , ASME B16.9 , Beveled End , ASTM A403 Grade WP304/WP304L , Type S, SCH/THK S-10S 3" | 1 | EA |  | FITTINGS | 7116-132-A
132-A |  | BE9LABMBEAYXABEZ_10S~3 | 3 | 90 Degree Long Radius Elbow , ASME B16.9 , Beveled End , ASTM A403 Grade WP304/WP304L , Type S, SCH/THK S-10S 3" | 1 | EA |  | FITTINGS | 7116-132-A
132-A |  | BE9LABMBEAYXABEZ_10S~3 | 3 | 90 Degree Long Radius Elbow , ASME B16.9 , Beveled End , ASTM A403 Grade WP304/WP304L , Type S, SCH/THK S-10S 3" | 1 | EA |  | FITTINGS | 7116-132-A
133-A |  | BE9LABMBEAYXABEZ_10S~3 | 3 | 90 Degree Long Radius Elbow , ASME B16.9 , Beveled End , ASTM A403 Grade WP304/WP304L , Type S, SCH/THK S-10S 3" | 1 | EA |  | FITTINGS | 7116-133-A
133-A |  | BE9LABMBEAYXABEZ_10S~3 | 3 | 90 Degree Long Radius Elbow , ASME B16.9 , Beveled End , ASTM A403 Grade WP304/WP304L , Type S, SCH/THK S-10S 3" | 1 | EA |  | FITTINGS | 7116-133-A
133-B |  | BE9LABMBEAYXABEZ_10S~3 | 3 | 90 Degree Long Radius Elbow , ASME B16.9 , Beveled End , ASTM A403 Grade WP304/WP304L , Type S, SCH/THK S-10S 3" | 1 | EA |  | FITTINGS | 7116-133-B
133-B |  | BE9LABMBEAYXABEZ_10S~3 | 3 | 90 Degree Long Radius Elbow , ASME B16.9 , Beveled End , ASTM A403 Grade WP304/WP304L , Type S, SCH/THK S-10S 3" | 1 | EA |  | FITTINGS | 7116-133-B
134-A |  | BE9LABMBEAYXABEZ_10S~3 | 3 | 90 Degree Long Radius Elbow , ASME B16.9 , Beveled End , ASTM A403 Grade WP304/WP304L , Type S, SCH/THK S-10S 3" | 1 | EA |  | FITTINGS | 7116-134-A
134-A |  | BE9LABMBEAYXABEZ_10S~3 | 3 | 90 Degree Long Radius Elbow , ASME B16.9 , Beveled End , ASTM A403 Grade WP304/WP304L , Type S, SCH/THK S-10S 3" | 1 | EA |  | FITTINGS | 7116-134-A
134-B |  | BE9LABMBEAYXABEZ_10S~3 | 3 | 90 Degree Long Radius Elbow , ASME B16.9 , Beveled End , ASTM A403 Grade WP304/WP304L , Type S, SCH/THK S-10S 3" | 1 | EA |  | FITTINGS | 7116-134-B
134-B |  | BE9LABMBEAYXABEZ_10S~3 | 3 | 90 Degree Long Radius Elbow , ASME B16.9 , Beveled End , ASTM A403 Grade WP304/WP304L , Type S, SCH/THK S-10S 3" | 1 | EA |  | FITTINGS | 7116-134-B
157-A |  | BE9LABMBEAYXABEZ_10S~3 | 3 | 90 Degree Long Radius Elbow , ASME B16.9 , Beveled End , ASTM A403 Grade WP304/WP304L , Type S, SCH/THK S-10S 3" | 1 | EA |  | FITTINGS | 7116-157-A
157-A |  | BE9LABMBEAYXABEZ_10S~3 | 3 | 90 Degree Long Radius Elbow , ASME B16.9 , Beveled End , ASTM A403 Grade WP304/WP304L , Type S, SCH/THK S-10S 3" | 1 | EA |  | FITTINGS | 7116-157-A
161-A |  | BE9LABMBEAYXABEZ_10S~3 | 3 | 90 Degree Long Radius Elbow , ASME B16.9 , Beveled End , ASTM A403 Grade WP304/WP304L , Type S, SCH/THK S-10S 3" | 1 | EA |  | FITTINGS | U010-VG-3907-2-161-A
161-A |  | BE9LABMBEAYXABEZ_10S~3 | 3 | 90 Degree Long Radius Elbow , ASME B16.9 , Beveled End , ASTM A403 Grade WP304/WP304L , Type S, SCH/THK S-10S 3" | 1 | EA |  | FITTINGS | U010-VG-3907-2-161-A
161-A |  | BE9LABMBEAYXABEZ_10S~3 | 3 | 90 Degree Long Radius Elbow , ASME B16.9 , Beveled End , ASTM A403 Grade WP304/WP304L , Type S, SCH/THK S-10S 3" | 1 | EA |  | FITTINGS | U010-VG-3907-2-161-A
161-A |  | BE9LABMBEAYXABEZ_10S~3 | 3 | 90 Degree Long Radius Elbow , ASME B16.9 , Beveled End , ASTM A403 Grade WP304/WP304L , Type S, SCH/THK S-10S 3" | 1 | EA |  | FITTINGS | U010-VG-3907-2-161-A
160-B |  | BE9LABMBEAYXABEZ_10S~3 | 3 | 90 Degree Long Radius Elbow , ASME B16.9 , Beveled End , ASTM A403 Grade WP304/WP304L , Type S, SCH/THK S-10S 3" | 1 | EA |  | FITTINGS | U010-VG-3907-1-160-B
160-A |  | BE9LABMBEAYXABEZ_10S~3 | 3 | 90 Degree Long Radius Elbow , ASME B16.9 , Beveled End , ASTM A403 Grade WP304/WP304L , Type S, SCH/THK S-10S 3" | 1 | EA |  | FITTINGS | U010-VG-3907-1-160-A
160-B |  | BE9LABMBEAYXABEZ_10S~3 | 3 | 90 Degree Long Radius Elbow , ASME B16.9 , Beveled End , ASTM A403 Grade WP304/WP304L , Type S, SCH/THK S-10S 3" | 1 | EA |  | FITTINGS | U010-VG-3907-1-160-B
229-A |  | BE9LABMBEAYXABEZ_10S~3 1/8 | 3 1/8 | 90 Degree Long Radius Elbow , ASME B16.9 , Beveled End , ASTM A403 Grade WP304/WP304L , Type S, SCH/THK S-10S 3 1/8" | 1 | EA |  | FITTINGS | U010-VG-8602-3-229-A
229-A |  | BE9LABMBEAYXABEZ_10S~3 1/8 | 3 1/8 | 90 Degree Long Radius Elbow , ASME B16.9 , Beveled End , ASTM A403 Grade WP304/WP304L , Type S, SCH/THK S-10S 3 1/8" | 1 | EA |  | FITTINGS | U010-VG-8602-3-229-A
228-A |  | BE9LABMBEAYXABEZ_10S~3 1/8 | 3 1/8 | 90 Degree Long Radius Elbow , ASME B16.9 , Beveled End , ASTM A403 Grade WP304/WP304L , Type S, SCH/THK S-10S 3 1/8" | 1 | EA |  | FITTINGS | U010-VG-8602-2-228-A
228-A |  | BE9LABMBEAYXABEZ_10S~3 1/8 | 3 1/8 | 90 Degree Long Radius Elbow , ASME B16.9 , Beveled End , ASTM A403 Grade WP304/WP304L , Type S, SCH/THK S-10S 3 1/8" | 1 | EA |  | FITTINGS | U010-VG-8602-2-228-A
227-A |  | BE9LABMBEAYXABEZ_10S~3 1/8 | 3 1/8 | 90 Degree Long Radius Elbow , ASME B16.9 , Beveled End , ASTM A403 Grade WP304/WP304L , Type S, SCH/THK S-10S 3 1/8" | 1 | EA |  | FITTINGS | U010-VG-8602-1-227-A
227-A |  | BE9LABMBEAYXABEZ_10S~3 1/8 | 3 1/8 | 90 Degree Long Radius Elbow , ASME B16.9 , Beveled End , ASTM A403 Grade WP304/WP304L , Type S, SCH/THK S-10S 3 1/8" | 1 | EA |  | FITTINGS | U010-VG-8602-1-227-A
227-A |  | BE9LABMBEAYXABEZ_10S~3 1/8 | 3 1/8 | 90 Degree Long Radius Elbow , ASME B16.9 , Beveled End , ASTM A403 Grade WP304/WP304L , Type S, SCH/THK S-10S 3 1/8" | 1 | EA |  | FITTINGS | U010-VG-8602-1-227-A
9-A |  | BE9LABMBEAYXABEZ_10S~4 | 4 | 90 Degree Long Radius Elbow , ASME B16.9 , Beveled End , ASTM A403 Grade WP304/WP304L , Type S, SCH/THK S-10S 4" | 1 | EA |  | FITTINGS | 7116-9-A
9-A |  | BE9LABMBEAYXABEZ_10S~4 | 4 | 90 Degree Long Radius Elbow , ASME B16.9 , Beveled End , ASTM A403 Grade WP304/WP304L , Type S, SCH/THK S-10S 4" | 1 | EA |  | FITTINGS | 7116-9-A
9-B |  | BE9LABMBEAYXABEZ_10S~4 | 4 | 90 Degree Long Radius Elbow , ASME B16.9 , Beveled End , ASTM A403 Grade WP304/WP304L , Type S, SCH/THK S-10S 4" | 1 | EA |  | FITTINGS | 7116-9-B
9-B |  | BE9LABMBEAYXABEZ_10S~4 | 4 | 90 Degree Long Radius Elbow , ASME B16.9 , Beveled End , ASTM A403 Grade WP304/WP304L , Type S, SCH/THK S-10S 4" | 1 | EA |  | FITTINGS | 7116-9-B
9-B |  | BE9LABMBEAYXABEZ_10S~4 | 4 | 90 Degree Long Radius Elbow , ASME B16.9 , Beveled End , ASTM A403 Grade WP304/WP304L , Type S, SCH/THK S-10S 4" | 1 | EA |  | FITTINGS | 7116-9-B
9-B |  | BE9LABMBEAYXABEZ_10S~4 | 4 | 90 Degree Long Radius Elbow , ASME B16.9 , Beveled End , ASTM A403 Grade WP304/WP304L , Type S, SCH/THK S-10S 4" | 1 | EA |  | FITTINGS | 7116-9-B
23-B |  | BE9LABMBEAYXABEZ_10S~4 | 4 | 90 Degree Long Radius Elbow , ASME B16.9 , Beveled End , ASTM A403 Grade WP304/WP304L , Type S, SCH/THK S-10S 4" | 1 | EA |  | FITTINGS | 7116-23-B
70-A |  | BE9LABMBEAYXABEZ_10S~4 | 4 | 90 Degree Long Radius Elbow , ASME B16.9 , Beveled End , ASTM A403 Grade WP304/WP304L , Type S, SCH/THK S-10S 4" | 1 | EA |  | FITTINGS | 7116-70-A
70-A |  | BE9LABMBEAYXABEZ_10S~4 | 4 | 90 Degree Long Radius Elbow , ASME B16.9 , Beveled End , ASTM A403 Grade WP304/WP304L , Type S, SCH/THK S-10S 4" | 1 | EA |  | FITTINGS | 7116-70-A
70-A |  | BE9LABMBEAYXABEZ_10S~4 | 4 | 90 Degree Long Radius Elbow , ASME B16.9 , Beveled End , ASTM A403 Grade WP304/WP304L , Type S, SCH/THK S-10S 4" | 1 | EA |  | FITTINGS | 7116-70-A
70-A |  | BE9LABMBEAYXABEZ_10S~4 | 4 | 90 Degree Long Radius Elbow , ASME B16.9 , Beveled End , ASTM A403 Grade WP304/WP304L , Type S, SCH/THK S-10S 4" | 1 | EA |  | FITTINGS | 7116-70-A
71-A |  | BE9LABMBEAYXABEZ_10S~4 | 4 | 90 Degree Long Radius Elbow , ASME B16.9 , Beveled End , ASTM A403 Grade WP304/WP304L , Type S, SCH/THK S-10S 4" | 1 | EA |  | FITTINGS | 7116-71-A
71-A |  | BE9LABMBEAYXABEZ_10S~4 | 4 | 90 Degree Long Radius Elbow , ASME B16.9 , Beveled End , ASTM A403 Grade WP304/WP304L , Type S, SCH/THK S-10S 4" | 1 | EA |  | FITTINGS | 7116-71-A
114-B |  | BE9LABMBEAYXABEZ_10S~4 | 4 | 90 Degree Long Radius Elbow , ASME B16.9 , Beveled End , ASTM A403 Grade WP304/WP304L , Type S, SCH/THK S-10S 4" | 1 | EA |  | FITTINGS | 7116-114-B
114-B |  | BE9LABMBEAYXABEZ_10S~4 | 4 | 90 Degree Long Radius Elbow , ASME B16.9 , Beveled End , ASTM A403 Grade WP304/WP304L , Type S, SCH/THK S-10S 4" | 1 | EA |  | FITTINGS | 7116-114-B
114-B |  | BE9LABMBEAYXABEZ_10S~4 | 4 | 90 Degree Long Radius Elbow , ASME B16.9 , Beveled End , ASTM A403 Grade WP304/WP304L , Type S, SCH/THK S-10S 4" | 1 | EA |  | FITTINGS | 7116-114-B
138-A |  | BE9LABMBEAYXABEZ_10S~4 | 4 | 90 Degree Long Radius Elbow , ASME B16.9 , Beveled End , ASTM A403 Grade WP304/WP304L , Type S, SCH/THK S-10S 4" | 1 | EA |  | FITTINGS | 7116-138-A
139-A |  | BE9LABMBEAYXABEZ_10S~4 | 4 | 90 Degree Long Radius Elbow , ASME B16.9 , Beveled End , ASTM A403 Grade WP304/WP304L , Type S, SCH/THK S-10S 4" | 1 | EA |  | FITTINGS | 7116-139-A
114-A |  | BE9LABMBEAYXABEZ_10S~6 | 6 | 90 Degree Long Radius Elbow , ASME B16.9 , Beveled End , ASTM A403 Grade WP304/WP304L , Type S, SCH/THK S-10S 6" | 1 | EA |  | FITTINGS | 7116-114-A
114-B |  | BE9LABMBEAYXABEZ_10S~6 | 6 | 90 Degree Long Radius Elbow , ASME B16.9 , Beveled End , ASTM A403 Grade WP304/WP304L , Type S, SCH/THK S-10S 6" | 1 | EA |  | FITTINGS | 7116-114-B
67-A |  | BE9LABMBEAYXABFZ_10S~10 | 10 | 90 Degree Long Radius Elbow , ASME B16.9 , Beveled End , ASTM A403 Grade WP304/WP304L , Type W, SCH/THK S-10S 10" | 1 | EA |  | FITTINGS | 7116-67-A
105-A |  | BE9LABMBEAYXABFZ_40S~8 | 8 | 90 Degree Long Radius Elbow , ASME B16.9 , Beveled End , ASTM A403 Grade WP304/WP304L , Type W, SCH/THK S-40S 8" | 1 | EA |  | FITTINGS | 7116-105-A
105-A |  | BE9LABMBEAYXABFZ_40S~8 | 8 | 90 Degree Long Radius Elbow , ASME B16.9 , Beveled End , ASTM A403 Grade WP304/WP304L , Type W, SCH/THK S-40S 8" | 1 | EA |  | FITTINGS | 7116-105-A
105-B |  | BE9LABMBEAYXABFZ_40S~8 | 8 | 90 Degree Long Radius Elbow , ASME B16.9 , Beveled End , ASTM A403 Grade WP304/WP304L , Type W, SCH/THK S-40S 8" | 1 | EA |  | FITTINGS | 7116-105-B
105-B |  | BE9LABMBEAYXABFZ_40S~8 | 8 | 90 Degree Long Radius Elbow , ASME B16.9 , Beveled End , ASTM A403 Grade WP304/WP304L , Type W, SCH/THK S-40S 8" | 1 | EA |  | FITTINGS | 7116-105-B
106-B |  | BE9LABMBEAYXABFZ_40S~8 | 8 | 90 Degree Long Radius Elbow , ASME B16.9 , Beveled End , ASTM A403 Grade WP304/WP304L , Type W, SCH/THK S-40S 8" | 1 | EA |  | FITTINGS | 7116-106-B
106-B |  | BE9LABMBEAYXABFZ_40S~8 | 8 | 90 Degree Long Radius Elbow , ASME B16.9 , Beveled End , ASTM A403 Grade WP304/WP304L , Type W, SCH/THK S-40S 8" | 1 | EA |  | FITTINGS | 7116-106-B
17-B |  | BE9LABMBEAYXABKZ_10S~8 | 8 | 90 Degree Long Radius Elbow , ASME B16.9 , Beveled End , ASTM A403 Grade WP304/WP304L , Type WX, SCH/THK S-10S 8" | 1 | EA |  | FITTINGS | 7116-17-B
148-A |  | BE9LABMBEAYXABKZ_80S~8 | 8 | 90 Degree Long Radius Elbow , ASME B16.9 , Beveled End , ASTM A403 Grade WP304/WP304L , Type WX, SCH/THK S-80S 8" | 1 | EA |  | FITTINGS | 7116-148-A
148-A |  | BE9LABMBEAYXABKZ_80S~8 | 8 | 90 Degree Long Radius Elbow , ASME B16.9 , Beveled End , ASTM A403 Grade WP304/WP304L , Type WX, SCH/THK S-80S 8" | 1 | EA |  | FITTINGS | 7116-148-A
148-D |  | BE9LABMBEAYXABKZ_80S~8 | 8 | 90 Degree Long Radius Elbow , ASME B16.9 , Beveled End , ASTM A403 Grade WP304/WP304L , Type WX, SCH/THK S-80S 8" | 1 | EA |  | FITTINGS | 7116-148-D
155-A |  | BE9LABMBEAYXABKZ_10S~8 | 8 | 90 Degree Long Radius Elbow , ASME B16.9 , Beveled End , ASTM A403 Grade WP304/WP304L , Type WX, SCH/THK S-10S 8" | 1 | EA |  | FITTINGS | 7116-155-A
203-A |  | BE9LABMBEAYXABKZ_10S~8 | 8 | 90 Degree Long Radius Elbow , ASME B16.9 , Beveled End , ASTM A403 Grade WP304/WP304L , Type WX, SCH/THK S-10S 8" | 1 | EA |  | FITTINGS | U010-VG-8219-1-203-A
56-C |  | BRECABMBEACKABEZ_STD~10X8 | 10X8 | Concentric Reducer , ASME B16.9 , Beveled End , ASTM A234 Grade WPB , Type S, SCH/THK S-STD 10X8" | 1 | EA |  | FITTINGS | 7116-56-C
111-A |  | BRECABMBEACKABEZ_STD~10X8 | 10X8 | Concentric Reducer , ASME B16.9 , Beveled End , ASTM A234 Grade WPB , Type S, SCH/THK S-STD 10X8" | 1 | EA |  | FITTINGS | 7116-111-A
112-A |  | BRECABMBEACKABEZ_STD~10X8 | 10X8 | Concentric Reducer , ASME B16.9 , Beveled End , ASTM A234 Grade WPB , Type S, SCH/THK S-STD 10X8" | 1 | EA |  | FITTINGS | 7116-112-A
117-A |  | BRECABMBEACKABEZ_STD~10X8 | 10X8 | Concentric Reducer , ASME B16.9 , Beveled End , ASTM A234 Grade WPB , Type S, SCH/THK S-STD 10X8" | 1 | EA |  | FITTINGS | 7116-117-A
63-A |  | BRECABMBEACKABEZ_STD~12X10 | 12X10 | Concentric Reducer , ASME B16.9 , Beveled End , ASTM A234 Grade WPB , Type S, SCH/THK S-STD 12X10" | 1 | EA |  | FITTINGS | 7116-63-A
78-B |  | BRECABMBEACKABEZ_STD~18X12 | 18X12 | Concentric Reducer , ASME B16.9 , Beveled End , ASTM A234 Grade WPB , Type S, SCH/THK S-STD 18X12" | 1 | EA |  | FITTINGS | 7116-78-B
192-A |  | BRECABMBEACKABEZ_STD~3X2 | 3X2 | Concentric Reducer , ASME B16.9 , Beveled End , ASTM A234 Grade WPB , Type S, SCH/THK S-STD 3X2" | 1 | EA |  | FITTINGS | U010-N-8208-2-192-A
192-A |  | BRECABMBEACKABEZ_STD~3X2 | 3X2 | Concentric Reducer , ASME B16.9 , Beveled End , ASTM A234 Grade WPB , Type S, SCH/THK S-STD 3X2" | 1 | EA |  | FITTINGS | U010-N-8208-2-192-A
84-A |  | BRECABMBEACKABEZ_STD~4X3 | 4X3 | Concentric Reducer , ASME B16.9 , Beveled End , ASTM A234 Grade WPB , Type S, SCH/THK S-STD 4X3" | 1 | EA |  | FITTINGS | 7116-84-A
209-A |  | BRECABMBEACKABEZ_STD~4X3 | 4X3 | Concentric Reducer , ASME B16.9 , Beveled End , ASTM A234 Grade WPB , Type S, SCH/THK S-STD 4X3" | 1 | EA |  | FITTINGS | U010-N-8320-1-209-A
204-A |  | BRECABMBEACKABEZ_STD~6X3 | 6X3 | Concentric Reducer , ASME B16.9 , Beveled End , ASTM A234 Grade WPB , Type S, SCH/THK S-STD 6X3" | 1 | EA |  | FITTINGS | U010-VG-8219-2-204-A
205-A |  | BRECABMBEACKABEZ_STD~6X3 | 6X3 | Concentric Reducer , ASME B16.9 , Beveled End , ASTM A234 Grade WPB , Type S, SCH/THK S-STD 6X3" | 1 | EA |  | FITTINGS | U010-VG-8219-3-205-A
214-A |  | BRECABMBEACKABEZ_STD~6X3 | 6X3 | Concentric Reducer , ASME B16.9 , Beveled End , ASTM A234 Grade WPB , Type S, SCH/THK S-STD 6X3" | 1 | EA |  | FITTINGS | U010-N-8233-5-214-A
211-A |  | BRECABMBEACKABEZ_STD~6X3 | 6X3 | Concentric Reducer , ASME B16.9 , Beveled End , ASTM A234 Grade WPB , Type S, SCH/THK S-STD 6X3" | 1 | EA |  | FITTINGS | U010-N-8233-1-211-A
1-A |  | BRECABMBEACKABEZ_STD~6X4 | 6X4 | Concentric Reducer , ASME B16.9 , Beveled End , ASTM A234 Grade WPB , Type S, SCH/THK S-STD 6X4" | 1 | EA |  | FITTINGS | 7116-1-A
4-A |  | BRECABMBEACKABEZ_STD~6X4 | 6X4 | Concentric Reducer , ASME B16.9 , Beveled End , ASTM A234 Grade WPB , Type S, SCH/THK S-STD 6X4" | 1 | EA |  | FITTINGS | 7116-4-A
85-A |  | BRECABMBEACKABEZ_STD~6X4 | 6X4 | Concentric Reducer , ASME B16.9 , Beveled End , ASTM A234 Grade WPB , Type S, SCH/THK S-STD 6X4" | 1 | EA |  | FITTINGS | 7116-85-A
210-A |  | BRECABMBEACKABEZ_STD~8X4 | 8X4 | Concentric Reducer , ASME B16.9 , Beveled End , ASTM A234 Grade WPB , Type S, SCH/THK S-STD 8X4" | 1 | EA |  | FITTINGS | U010-N-8320-4-210-A
80-A |  | BRECABMBEACKABEZ_STD~8X6 | 8X6 | Concentric Reducer , ASME B16.9 , Beveled End , ASTM A234 Grade WPB , Type S, SCH/THK S-STD 8X6" | 1 | EA |  | FITTINGS | 7116-80-A
80-A |  | BRECABMBEACKABEZ_STD~8X6 | 8X6 | Concentric Reducer , ASME B16.9 , Beveled End , ASTM A234 Grade WPB , Type S, SCH/THK S-STD 8X6" | 1 | EA |  | FITTINGS | 7116-80-A
115-A |  | BRECABMBEACKABEZ_STD~8X6 | 8X6 | Concentric Reducer , ASME B16.9 , Beveled End , ASTM A234 Grade WPB , Type S, SCH/THK S-STD 8X6" | 1 | EA |  | FITTINGS | 7116-115-A
189-A |  | BRECABMBEACKABEZ_STD~8X6 | 8X6 | Concentric Reducer , ASME B16.9 , Beveled End , ASTM A234 Grade WPB , Type S, SCH/THK S-STD 8X6" | 1 | EA |  | FITTINGS | U010-N-8203-3-189-A
204-A |  | BRECABMBEACKABEZ_STD~8X6 | 8X6 | Concentric Reducer , ASME B16.9 , Beveled End , ASTM A234 Grade WPB , Type S, SCH/THK S-STD 8X6" | 1 | EA |  | FITTINGS | U010-VG-8219-2-204-A
130-A |  | BRECABMBEAYXABEZ_10S~3X2 | 3X2 | Concentric Reducer , ASME B16.9 , Beveled End , ASTM A403 Grade WP304/WP304L , Type S, SCH/THK S-10S 3X2" | 1 | EA |  | FITTINGS | 7116-130-A
72-A |  | BRECABMBEAYXABEZ_10S~4X3 | 4X3 | Concentric Reducer , ASME B16.9 , Beveled End , ASTM A403 Grade WP304/WP304L , Type S, SCH/THK S-10S 4X3" | 1 | EA |  | FITTINGS | 7116-72-A
114-B |  | BRECABMBEAYXABEZ_10S~4X3 | 4X3 | Concentric Reducer , ASME B16.9 , Beveled End , ASTM A403 Grade WP304/WP304L , Type S, SCH/THK S-10S 4X3" | 1 | EA |  | FITTINGS | 7116-114-B
114-B |  | BRECABMBEAYXABEZ_10S~4X3 | 4X3 | Concentric Reducer , ASME B16.9 , Beveled End , ASTM A403 Grade WP304/WP304L , Type S, SCH/THK S-10S 4X3" | 1 | EA |  | FITTINGS | 7116-114-B
77-B |  | BRECABMBEAYXABEZ_10S~6X3 | 6X3 | Concentric Reducer , ASME B16.9 , Beveled End , ASTM A403 Grade WP304/WP304L , Type S, SCH/THK S-10S 6X3" | 1 | EA |  | FITTINGS | 7116-77-B
70-A |  | BRECABMBEAYXABEZ_10S~6X4 | 6X4 | Concentric Reducer , ASME B16.9 , Beveled End , ASTM A403 Grade WP304/WP304L , Type S, SCH/THK S-10S 6X4" | 1 | EA |  | FITTINGS | 7116-70-A
114-B |  | BRECABMBEAYXABEZ_10S~6X4 | 6X4 | Concentric Reducer , ASME B16.9 , Beveled End , ASTM A403 Grade WP304/WP304L , Type S, SCH/THK S-10S 6X4" | 1 | EA |  | FITTINGS | 7116-114-B
58-A |  | BREEABMBEACKABEZ_STD~10X8 | 10X8 | Eccentric Reducer , ASME B16.9 , Beveled End , ASTM A234 Grade WPB , Type S, SCH/THK S-STD 10X8" | 1 | EA |  | FITTINGS | 7116-58-A
124-A |  | BREEABMBEACKABEZ_STD~10X8 | 10X8 | Eccentric Reducer , ASME B16.9 , Beveled End , ASTM A234 Grade WPB , Type S, SCH/THK S-STD 10X8" | 1 | EA |  | FITTINGS | 7116-124-A
65-B |  | BREEABMBEACKABEZ_STD~12X10 | 12X10 | Eccentric Reducer , ASME B16.9 , Beveled End , ASTM A234 Grade WPB , Type S, SCH/THK S-STD 12X10" | 1 | EA |  | FITTINGS | 7116-65-B
86-B |  | BREEABMBEACKABEZ_STD~12X8 | 12X8 | Eccentric Reducer , ASME B16.9 , Beveled End , ASTM A234 Grade WPB , Type S, SCH/THK S-STD 12X8" | 1 | EA |  | FITTINGS | 7116-86-B
113-A |  | BREEABMBEACKABEZ_STD~12X8 | 12X8 | Eccentric Reducer , ASME B16.9 , Beveled End , ASTM A234 Grade WPB , Type S, SCH/THK S-STD 12X8" | 1 | EA |  | FITTINGS | 7116-113-A
120-B |  | BREEABMBEACKABEZ_XSXSTD~14X10 | 14X10 | Eccentric Reducer , ASME B16.9 , Beveled End , ASTM A234 Grade WPB , Type S, SCH/THK S-XS, SCH/THK S-STD 14X10" | 1 | EA |  | FITTINGS | 7116-120-B
11-A |  | BREEABMBEACKABEZ_STD~14X8 | 14X8 | Eccentric Reducer , ASME B16.9 , Beveled End , ASTM A234 Grade WPB , Type S, SCH/THK S-STD 14X8" | 1 | EA |  | FITTINGS | 7116-11-A
187-B |  | BREEABMBEACKABEZ_STD~3X2 | 3X2 | Eccentric Reducer , ASME B16.9 , Beveled End , ASTM A234 Grade WPB , Type S, SCH/THK S-STD 3X2" | 1 | EA |  | FITTINGS | U010-N-8202-4-187-B
187-A |  | BREEABMBEACKABEZ_STD~3X2 | 3X2 | Eccentric Reducer , ASME B16.9 , Beveled End , ASTM A234 Grade WPB , Type S, SCH/THK S-STD 3X2" | 1 | EA |  | FITTINGS | U010-N-8202-4-187-A
136-A |  | BREEABMBEACKABEZ_XS~4X2 | 4X2 | Eccentric Reducer , ASME B16.9 , Beveled End , ASTM A234 Grade WPB , Type S, SCH/THK S-80 4X2" | 1 | EA |  | FITTINGS | 7116-136-A
136-A |  | BREEABMBEACKABEZ_XS~4X2 | 4X2 | Eccentric Reducer , ASME B16.9 , Beveled End , ASTM A234 Grade WPB , Type S, SCH/THK S-80 4X2" | 1 | EA |  | FITTINGS | 7116-136-A
2-A |  | BREEABMBEACKABEZ_STD~4X3 | 4X3 | Eccentric Reducer , ASME B16.9 , Beveled End , ASTM A234 Grade WPB , Type S, SCH/THK S-STD 4X3" | 1 | EA |  | FITTINGS | 7116-2-A
2-A |  | BREEABMBEACKABEZ_STD~4X3 | 4X3 | Eccentric Reducer , ASME B16.9 , Beveled End , ASTM A234 Grade WPB , Type S, SCH/THK S-STD 4X3" | 1 | EA |  | FITTINGS | 7116-2-A
178-A |  | BREEABMBEACKABEZ_STD~4X3 | 4X3 | Eccentric Reducer , ASME B16.9 , Beveled End , ASTM A234 Grade WPB , Type S, SCH/THK S-STD 4X3" | 1 | EA |  | FITTINGS | U010-S-7115-2-178-A
213-A |  | BREEABMBEACKABEZ_STD~6X3 | 6X3 | Eccentric Reducer , ASME B16.9 , Beveled End , ASTM A234 Grade WPB , Type S, SCH/THK S-STD 6X3" | 1 | EA |  | FITTINGS | U010-N-8233-4-213-A
213-B |  | BREEABMBEACKABEZ_STD~6X3 | 6X3 | Eccentric Reducer , ASME B16.9 , Beveled End , ASTM A234 Grade WPB , Type S, SCH/THK S-STD 6X3" | 1 | EA |  | FITTINGS | U010-N-8233-4-213-B
26-A |  | BREEABMBEACKABEZ_STD~6X4 | 6X4 | Eccentric Reducer , ASME B16.9 , Beveled End , ASTM A234 Grade WPB , Type S, SCH/THK S-STD 6X4" | 1 | EA |  | FITTINGS | 7116-26-A
37-A |  | BREEABMBEACKABEZ_XS~6X4 | 6X4 | Eccentric Reducer , ASME B16.9 , Beveled End , ASTM A234 Grade WPB , Type S, SCH/THK S-80 6X4" | 1 | EA |  | FITTINGS | 7116-37-A
97-A |  | BREEABMBEACKABEZ_STD~6X4 | 6X4 | Eccentric Reducer , ASME B16.9 , Beveled End , ASTM A234 Grade WPB , Type S, SCH/THK S-STD 6X4" | 1 | EA |  | FITTINGS | 7116-97-A
18-A |  | BREEABMBEACKABEZ_STD~8X6 | 8X6 | Eccentric Reducer , ASME B16.9 , Beveled End , ASTM A234 Grade WPB , Type S, SCH/THK S-STD 8X6" | 1 | EA |  | FITTINGS | 7116-18-A
18-A |  | BREEABMBEACKABEZ_STD~8X6 | 8X6 | Eccentric Reducer , ASME B16.9 , Beveled End , ASTM A234 Grade WPB , Type S, SCH/THK S-STD 8X6" | 1 | EA |  | FITTINGS | 7116-18-A
47-A |  | BREEABMBEACKABFZ_STD~12X10 | 12X10 | Eccentric Reducer , ASME B16.9 , Beveled End , ASTM A234 Grade WPB , Type W, SCH/THK S-STD 12X10" | 1 | EA |  | FITTINGS | 7116-47-A
49-A |  | BREEABMBEACKABFZ_STD~12X10 | 12X10 | Eccentric Reducer , ASME B16.9 , Beveled End , ASTM A234 Grade WPB , Type W, SCH/THK S-STD 12X10" | 1 | EA |  | FITTINGS | 7116-49-A
91-A |  | BREEABMBEACKABFZ_STD~4X3 | 4X3 | Eccentric Reducer , ASME B16.9 , Beveled End , ASTM A234 Grade WPB , Type W, SCH/THK S-STD 4X3" | 1 | EA |  | FITTINGS | 7114-91-A
94-A |  | BREEABMBEACKABFZ_STD~4X3 | 4X3 | Eccentric Reducer , ASME B16.9 , Beveled End , ASTM A234 Grade WPB , Type W, SCH/THK S-STD 4X3" | 1 | EA |  | FITTINGS | 7116-94-A
128-A |  | BTEEABMBEACKABEZ_XS~2X2 | 2X2 | Tee , ASME B16.9 , Beveled End , ASTM A234 Grade WPB , Type S, SCH/THK S-80 2X2" | 1 | EA |  | FITTINGS | 7116-128-A
142-A |  | BTEEABMBEACKABEZ_STD~2X2 | 2X2 | Tee , ASME B16.9 , Beveled End , ASTM A234 Grade WPB , Type S, SCH/THK S-STD 2X2" | 1 | EA |  | FITTINGS | 7116-142-A
143-A |  | BTEEABMBEACKABEZ_STD~2X2 | 2X2 | Tee , ASME B16.9 , Beveled End , ASTM A234 Grade WPB , Type S, SCH/THK S-STD 2X2" | 1 | EA |  | FITTINGS | 7116-143-A
159-A |  | BTEEABMBEACKABEZ_STD~2X2 | 2X2 | Tee , ASME B16.9 , Beveled End , ASTM A234 Grade WPB , Type S, SCH/THK S-STD 2X2" | 1 | EA |  | FITTINGS | U010-H-3502-2-159-A
179-A |  | BTEEABMBEACKABEZ_XS~2X2 | 2X2 | Tee , ASME B16.9 , Beveled End , ASTM A234 Grade WPB , Type S, SCH/THK S-80 2X2" | 1 | EA |  | FITTINGS | U010-S-7128-1-179-A
180-A |  | BTEEABMBEACKABEZ_XS~2X2 | 2X2 | Tee , ASME B16.9 , Beveled End , ASTM A234 Grade WPB , Type S, SCH/THK S-80 2X2" | 1 | EA |  | FITTINGS | U010-S-7128-3-180-A
183 |  | BTEEABMBEACKABEZ_STD~3X3 | 3X3 | Tee , ASME B16.9 , Beveled End , ASTM A234 Grade WPB , Type S, SCH/THK S-STD 3X3" | 1 | EA |  | FITTINGS | U010-N-8201-1-183-B
183 |  | BTEEABMBEACKABEZ_STD~3X3 | 3X3 | Tee , ASME B16.9 , Beveled End , ASTM A234 Grade WPB , Type S, SCH/THK S-STD 3X3" | 1 | EA |  | FITTINGS | U010-N-8201-1-183-B
186-A |  | BTEEABMBEACKABEZ_STD~3X3 | 3X3 | Tee , ASME B16.9 , Beveled End , ASTM A234 Grade WPB , Type S, SCH/THK S-STD 3X3" | 1 | EA |  | FITTINGS | U010-N-8202-3-186-A
186-A |  | BTEEABMBEACKABEZ_STD~3X3 | 3X3 | Tee , ASME B16.9 , Beveled End , ASTM A234 Grade WPB , Type S, SCH/THK S-STD 3X3" | 1 | EA |  | FITTINGS | U010-N-8202-3-186-A
192-A |  | BTEEABMBEACKABEZ_STD~3X3 | 3X3 | Tee , ASME B16.9 , Beveled End , ASTM A234 Grade WPB , Type S, SCH/THK S-STD 3X3" | 1 | EA |  | FITTINGS | U010-N-8208-2-192-A
192-A |  | BTEEABMBEACKABEZ_STD~3X3 | 3X3 | Tee , ASME B16.9 , Beveled End , ASTM A234 Grade WPB , Type S, SCH/THK S-STD 3X3" | 1 | EA |  | FITTINGS | U010-N-8208-2-192-A
193-A |  | BTEEABMBEACKABEZ_STD~3X3 | 3X3 | Tee , ASME B16.9 , Beveled End , ASTM A234 Grade WPB , Type S, SCH/THK S-STD 3X3" | 1 | EA |  | FITTINGS | U010-N-8208-2-193-A
193-A |  | BTEEABMBEACKABEZ_STD~3X3 | 3X3 | Tee , ASME B16.9 , Beveled End , ASTM A234 Grade WPB , Type S, SCH/THK S-STD 3X3" | 1 | EA |  | FITTINGS | U010-N-8208-2-193-A
194-A |  | BTEEABMBEACKABEZ_STD~3X3 | 3X3 | Tee , ASME B16.9 , Beveled End , ASTM A234 Grade WPB , Type S, SCH/THK S-STD 3X3" | 1 | EA |  | FITTINGS | U010-N-8209-1-194-A
196-A |  | BTEEABMBEACKABEZ_STD~3X3 | 3X3 | Tee , ASME B16.9 , Beveled End , ASTM A234 Grade WPB , Type S, SCH/THK S-STD 3X3" | 1 | EA |  | FITTINGS | U010-N-8209-3-196-A
8-A |  | BTEEABMBEACKABEZ_STD~4X4 | 4X4 | Tee , ASME B16.9 , Beveled End , ASTM A234 Grade WPB , Type S, SCH/THK S-STD 4X4" | 1 | EA |  | FITTINGS | 7116-8-A
26-A |  | BTEEABMBEACKABEZ_STD~4X4 | 4X4 | Tee , ASME B16.9 , Beveled End , ASTM A234 Grade WPB , Type S, SCH/THK S-STD 4X4" | 1 | EA |  | FITTINGS | 7116-26-A
82-A |  | BTEEABMBEACKABEZ_STD~6X6 | 6X6 | Tee , ASME B16.9 , Beveled End , ASTM A234 Grade WPB , Type S, SCH/THK S-STD 6X6" | 1 | EA |  | FITTINGS | 7116-82-A
211-A |  | BTEEABMBEACKABEZ_STD~6X6 | 6X6 | Tee , ASME B16.9 , Beveled End , ASTM A234 Grade WPB , Type S, SCH/THK S-STD 6X6" | 1 | EA |  | FITTINGS | U010-N-8233-1-211-A
11-A |  | BTEEABMBEACKABEZ_STD~8X8 | 8X8 | Tee , ASME B16.9 , Beveled End , ASTM A234 Grade WPB , Type S, SCH/THK S-STD 8X8" | 1 | EA |  | FITTINGS | 7116-11-A
92-A |  | BTEEABMBEACKABFZ_STD~4X4 | 4X4 | Tee , ASME B16.9 , Beveled End , ASTM A234 Grade WPB , Type W, SCH/THK S-STD 4X4" | 1 | EA |  | FITTINGS | 7116-92-A
94-A |  | BTEEABMBEACKABFZ_STD~4X4 | 4X4 | Tee , ASME B16.9 , Beveled End , ASTM A234 Grade WPB , Type W, SCH/THK S-STD 4X4" | 1 | EA |  | FITTINGS | 7116-94-A
102-A |  | BTEEABMBEAYXABEZ_10S~2X2 | 2X2 | Tee , ASME B16.9 , Beveled End , ASTM A403 Grade WP304/WP304L , Type S, SCH/THK S-10S 2X2" | 1 | EA |  | FITTINGS | 7116-102-A
107-A |  | BTEEABMBEAYXABEZ_10S~2X2 | 2X2 | Tee , ASME B16.9 , Beveled End , ASTM A403 Grade WP304/WP304L , Type S, SCH/THK S-10S 2X2" | 1 | EA |  | FITTINGS | 7116-107-A
223-A |  | BTEEABMBEAYXABEZ_10S~2X2 | 2X2 | Tee , ASME B16.9 , Beveled End , ASTM A403 Grade WP304/WP304L , Type S, SCH/THK S-10S 2X2" | 1 | EA |  | FITTINGS | U010-VG-8601A-1-223-A
70-A |  | BTEEABMBEAYXABEZ_10S~4X4 | 4X4 | Tee , ASME B16.9 , Beveled End , ASTM A403 Grade WP304/WP304L , Type S, SCH/THK S-10S 4X4" | 1 | EA |  | FITTINGS | 7116-70-A
115-A |  | BTERABMBEACKABEZ_XSXSTD~14X10 | 14X10 | Reducing Tee , ASME B16.9 , Beveled End , ASTM A234 Grade WPB , Type S, SCH/THK S-XS, SCH/THK S-STD 14X10" | 1 | EA |  | FITTINGS | 7116-115-A
115-A |  | BTERABMBEACKABEZ_XSXSTD~14X8 | 14X8 | Reducing Tee , ASME B16.9 , Beveled End , ASTM A234 Grade WPB , Type S, SCH/THK S-XS, SCH/THK S-STD 14X8" | 1 | EA |  | FITTINGS | 7116-115-A
120-B |  | BTERABMBEACKABEZ_XSXSTD~14X8 | 14X8 | Reducing Tee , ASME B16.9 , Beveled End , ASTM A234 Grade WPB , Type S, SCH/THK S-XS, SCH/THK S-STD 14X8" | 1 | EA |  | FITTINGS | 7116-120-B
79-A |  | BTERABMBEACKABEZ_STD~18X12 | 18X12 | Reducing Tee , ASME B16.9 , Beveled End , ASTM A234 Grade WPB , Type S, SCH/THK S-STD 18X12" | 1 | EA |  | FITTINGS | 7116-79-A
183 |  | BTERABMBEACKABEZ_STD~3X2 | 3X2 | Reducing Tee , ASME B16.9 , Beveled End , ASTM A234 Grade WPB , Type S, SCH/THK S-STD 3X2" | 1 | EA |  | FITTINGS | U010-N-8201-1-183-B
184-A |  | BTERABMBEACKABEZ_STD~3X2 | 3X2 | Reducing Tee , ASME B16.9 , Beveled End , ASTM A234 Grade WPB , Type S, SCH/THK S-STD 3X2" | 1 | EA |  | FITTINGS | U010-N-8201-2-184-A
197-A |  | BTERABMBEACKABEZ_STD~3X2 | 3X2 | Reducing Tee , ASME B16.9 , Beveled End , ASTM A234 Grade WPB , Type S, SCH/THK S-STD 3X2" | 1 | EA |  | FITTINGS | U010-N-8209-4-197-A
198 |  | BTERABMBEACKABEZ_STD~3X2 | 3X2 | Reducing Tee , ASME B16.9 , Beveled End , ASTM A234 Grade WPB , Type S, SCH/THK S-STD 3X2" | 1 | EA |  | FITTINGS | U010-N-8209-5-198-B
199-A |  | BTERABMBEACKABEZ_STD~3X2 | 3X2 | Reducing Tee , ASME B16.9 , Beveled End , ASTM A234 Grade WPB , Type S, SCH/THK S-STD 3X2" | 1 | EA |  | FITTINGS | U010-N-8209-6-199-A
195-A |  | BTERABMBEACKABEZ_STD~3X2 | 3X2 | Reducing Tee , ASME B16.9 , Beveled End , ASTM A234 Grade WPB , Type S, SCH/THK S-STD 3X2" | 1 | EA |  | FITTINGS | U010-N-8209-2-195-A
199-A |  | BTERABMBEACKABEZ_STD~3X2 | 3X2 | Reducing Tee , ASME B16.9 , Beveled End , ASTM A234 Grade WPB , Type S, SCH/THK S-STD 3X2" | 1 | EA |  | FITTINGS | U010-N-8209-6-199-A
195-A |  | BTERABMBEACKABEZ_STD~3X2 | 3X2 | Reducing Tee , ASME B16.9 , Beveled End , ASTM A234 Grade WPB , Type S, SCH/THK S-STD 3X2" | 1 | EA |  | FITTINGS | U010-N-8209-2-195-A
194-A |  | BTERABMBEACKABEZ_STD~3X2 | 3X2 | Reducing Tee , ASME B16.9 , Beveled End , ASTM A234 Grade WPB , Type S, SCH/THK S-STD 3X2" | 1 | EA |  | FITTINGS | U010-N-8209-1-194-A
196-A |  | BTERABMBEACKABEZ_STD~3X2 | 3X2 | Reducing Tee , ASME B16.9 , Beveled End , ASTM A234 Grade WPB , Type S, SCH/THK S-STD 3X2" | 1 | EA |  | FITTINGS | U010-N-8209-3-196-A
214-A |  | BTERABMBEACKABEZ_STD~3X2 | 3X2 | Reducing Tee , ASME B16.9 , Beveled End , ASTM A234 Grade WPB , Type S, SCH/THK S-STD 3X2" | 1 | EA |  | FITTINGS | U010-N-8233-5-214-A
8-A |  | BTERABMBEACKABEZ_STD~4X2 | 4X2 | Reducing Tee , ASME B16.9 , Beveled End , ASTM A234 Grade WPB , Type S, SCH/THK S-STD 4X2" | 1 | EA |  | FITTINGS | 7116-8-A
27-A |  | BTERABMBEACKABEZ_STD~4X2 | 4X2 | Reducing Tee , ASME B16.9 , Beveled End , ASTM A234 Grade WPB , Type S, SCH/THK S-STD 4X2" | 1 | EA |  | FITTINGS | 7116-27-A
135-B |  | BTERABMBEACKABEZ_XS~4X2 | 4X2 | Reducing Tee , ASME B16.9 , Beveled End , ASTM A234 Grade WPB , Type S, SCH/THK S-80 4X2" | 1 | EA |  | FITTINGS | 7116-135-B
137-A |  | BTERABMBEACKABEZ_XS~4X2 | 4X2 | Reducing Tee , ASME B16.9 , Beveled End , ASTM A234 Grade WPB , Type S, SCH/THK S-80 4X2" | 1 | EA |  | FITTINGS | 7116-137-A
84-A |  | BTERABMBEACKABEZ_STD~6X4 | 6X4 | Reducing Tee , ASME B16.9 , Beveled End , ASTM A234 Grade WPB , Type S, SCH/THK S-STD 6X4" | 1 | EA |  | FITTINGS | 7116-84-A
85-A |  | BTERABMBEACKABEZ_STD~6X4 | 6X4 | Reducing Tee , ASME B16.9 , Beveled End , ASTM A234 Grade WPB , Type S, SCH/THK S-STD 6X4" | 1 | EA |  | FITTINGS | 7116-85-A
214-A |  | BTERABMBEACKABEZ_STD~6X4 | 6X4 | Reducing Tee , ASME B16.9 , Beveled End , ASTM A234 Grade WPB , Type S, SCH/THK S-STD 6X4" | 1 | EA |  | FITTINGS | U010-N-8233-5-214-A
214-A |  | BTERABMBEACKABEZ_STD~6X4 | 6X4 | Reducing Tee , ASME B16.9 , Beveled End , ASTM A234 Grade WPB , Type S, SCH/THK S-STD 6X4" | 1 | EA |  | FITTINGS | U010-N-8233-5-214-A
41-B |  | BTERABMBEACKABEZ_XS~8X4 | 8X4 | Reducing Tee , ASME B16.9 , Beveled End , ASTM A234 Grade WPB , Type S, SCH/THK S-80 8X4" | 1 | EA |  | FITTINGS | 7116-41-B
204-A |  | BTERABMBEACKABEZ_STD~8X6 | 8X6 | Reducing Tee , ASME B16.9 , Beveled End , ASTM A234 Grade WPB , Type S, SCH/THK S-STD 8X6" | 1 | EA |  | FITTINGS | U010-VG-8219-2-204-A
39-A |  | BTERABMBEACKABEZ_XS~8X8 | 8X8 | Reducing Tee , ASME B16.9 , Beveled End , ASTM A234 Grade WPB , Type S, SCH/THK S-80 8X8" | 1 | EA |  | FITTINGS | 7116-39-A
121-A |  | BTERABMBEACKABFZ_STD~10X4 | 10X4 | Reducing Tee , ASME B16.9 , Beveled End , ASTM A234 Grade WPB , Type W, SCH/THK S-STD 10X4" | 1 | EA |  | FITTINGS | 7116-121-A
146-A |  | BTERABMBEACKABFZ_STD~10X4 | 10X4 | Reducing Tee , ASME B16.9 , Beveled End , ASTM A234 Grade WPB , Type W, SCH/THK S-STD 10X4" | 1 | EA |  | FITTINGS | 7116-146-A
13-A |  | BTERABMBEACKABFZ_STD~4X2 | 4X2 | Reducing Tee , ASME B16.9 , Beveled End , ASTM A234 Grade WPB , Type W, SCH/THK S-STD 4X2" | 1 | EA |  | FITTINGS | 7116-13-A
16-A |  | BTERABMBEACKABFZ_STD~4X2 | 4X2 | Reducing Tee , ASME B16.9 , Beveled End , ASTM A234 Grade WPB , Type W, SCH/THK S-STD 4X2" | 1 | EA |  | FITTINGS | 7116-16-A
19-A |  | BTERABMBEACKABFZ_STD~4X2 | 4X2 | Reducing Tee , ASME B16.9 , Beveled End , ASTM A234 Grade WPB , Type W, SCH/THK S-STD 4X2" | 1 | EA |  | FITTINGS | 7116-19-A
22-A |  | BTERABMBEACKABFZ_STD~4X2 | 4X2 | Reducing Tee , ASME B16.9 , Beveled End , ASTM A234 Grade WPB , Type W, SCH/THK S-STD 4X2" | 1 | EA |  | FITTINGS | 7116-22-A
130-A |  | BTERABMBEAYXABEZ_10S~3X2 | 3X2 | Reducing Tee , ASME B16.9 , Beveled End , ASTM A403 Grade WP304/WP304L , Type S, SCH/THK S-10S 3X2" | 1 | EA |  | FITTINGS | 7116-130-A
132-B |  | BTERABMBEAYXABEZ_10S~3X2 | 3X2 | Reducing Tee , ASME B16.9 , Beveled End , ASTM A403 Grade WP304/WP304L , Type S, SCH/THK S-10S 3X2" | 1 | EA |  | FITTINGS | 7116-132-B
9-A |  | BTERABMBEAYXABEZ_10S~4X2 | 4X2 | Reducing Tee , ASME B16.9 , Beveled End , ASTM A403 Grade WP304/WP304L , Type S, SCH/THK S-10S 4X2" | 1 | EA |  | FITTINGS | 7116-9-A
9-A |  | BTERABMBEAYXABEZ_10S~4X2 | 4X2 | Reducing Tee , ASME B16.9 , Beveled End , ASTM A403 Grade WP304/WP304L , Type S, SCH/THK S-10S 4X2" | 1 | EA |  | FITTINGS | 7116-9-A
23-B |  | BTERABMBEAYXABEZ_10S~4X2 | 4X2 | Reducing Tee , ASME B16.9 , Beveled End , ASTM A403 Grade WP304/WP304L , Type S, SCH/THK S-10S 4X2" | 1 | EA |  | FITTINGS | 7116-23-B
114-B |  | BTERABMBEAYXABEZ_10S~4X2 | 4X2 | Reducing Tee , ASME B16.9 , Beveled End , ASTM A403 Grade WP304/WP304L , Type S, SCH/THK S-10S 4X2" | 1 | EA |  | FITTINGS | 7116-114-B
114-B |  | BTERABMBEAYXABEZ_10S~4X2 | 4X2 | Reducing Tee , ASME B16.9 , Beveled End , ASTM A403 Grade WP304/WP304L , Type S, SCH/THK S-10S 4X2" | 1 | EA |  | FITTINGS | 7116-114-B
114-B |  | BTERABMBEAYXABEZ_10S~6X4 | 6X4 | Reducing Tee , ASME B16.9 , Beveled End , ASTM A403 Grade WP304/WP304L , Type S, SCH/THK S-10S 6X4" | 1 | EA |  | FITTINGS | 7116-114-B
122-A |  | BWELAM9BEACPZZZZ_STD~10X3 | 10X3 | Weldolet Reducing , MSS SP-97 , Beveled End , ASTM A105N -, SCH/THK S-STD 10X3" | 1 | EA |  | FITTINGS | 7116-122-A
122-A |  | BWELAM9BEACPZZZZ_STD~10X3 | 10X3 | Weldolet Reducing , MSS SP-97 , Beveled End , ASTM A105N -, SCH/THK S-STD 10X3" | 1 | EA |  | FITTINGS | 7116-122-A
146-A |  | BWELAM9BEACPZZZZ_STD~10X3 | 10X3 | Weldolet Reducing , MSS SP-97 , Beveled End , ASTM A105N -, SCH/THK S-STD 10X3" | 1 | EA |  | FITTINGS | 7116-146-A
146-A |  | BWELAM9BEACPZZZZ_STD~10X3 | 10X3 | Weldolet Reducing , MSS SP-97 , Beveled End , ASTM A105N -, SCH/THK S-STD 10X3" | 1 | EA |  | FITTINGS | 7116-146-A
87-A |  | BWELAM9BEACPZZZZ_STD~12X3 | 12X3 | Weldolet Reducing , MSS SP-97 , Beveled End , ASTM A105N -, SCH/THK S-STD 12X3" | 1 | EA |  | FITTINGS | 7116-87-A
47-A |  | BWELAM9BEACPZZZZ_STD~12X4 | 12X4 | Weldolet Reducing , MSS SP-97 , Beveled End , ASTM A105N -, SCH/THK S-STD 12X4" | 1 | EA |  | FITTINGS | 7116-47-A
49-A |  | BWELAM9BEACPZZZZ_STD~12X4 | 12X4 | Weldolet Reducing , MSS SP-97 , Beveled End , ASTM A105N -, SCH/THK S-STD 12X4" | 1 | EA |  | FITTINGS | 7116-49-A
87-A |  | BWELAM9BEACPZZZZ_STD~12X4 | 12X4 | Weldolet Reducing , MSS SP-97 , Beveled End , ASTM A105N -, SCH/THK S-STD 12X4" | 1 | EA |  | FITTINGS | 7116-87-A
119-A |  | BWELAM9BEACPZZZZ_XSXSTD~14X4 | 14X4 | Weldolet Reducing , MSS SP-97 , Beveled End , ASTM A105N -, SCH/THK S-XS, SCH/THK S-STD 14X4" | 1 | EA |  | FITTINGS | 7116-119-A
80-A |  | BWELAM9BEACPZZZZ_STD~18X2 | 18X2 | Weldolet Reducing , MSS SP-97 , Beveled End , ASTM A105N -, SCH/THK S-STD 18X2" | 1 | EA |  | FITTINGS | 7116-80-A
80-A |  | BWELAM9BEACPZZZZ_STD~18X6 | 18X6 | Weldolet Reducing , MSS SP-97 , Beveled End , ASTM A105N -, SCH/THK S-STD 18X6" | 1 | EA |  | FITTINGS | 7116-80-A
80-A |  | BWELAM9BEACPZZZZ_STD~18X8 | 18X8 | Weldolet Reducing , MSS SP-97 , Beveled End , ASTM A105N -, SCH/THK S-STD 18X8" | 1 | EA |  | FITTINGS | 7116-80-A
80-A |  | BWELAM9BEACPZZZZ_STD~18X8 | 18X8 | Weldolet Reducing , MSS SP-97 , Beveled End , ASTM A105N -, SCH/THK S-STD 18X8" | 1 | EA |  | FITTINGS | 7116-80-A
37-A |  | BWELAM9BEACPZZZZ_XS~6X2 | 6X2 | Weldolet Reducing , MSS SP-97 , Beveled End , ASTM A105N -, SCH/THK S-80 6X2" | 1 | EA |  | FITTINGS | 7116-37-A
4-A |  | Component7161~4 | 4 | Venturi tube, Barstock Type, SWE Component7161 4" | 1 | EA |  | INSTRUMENTS | 7116-4-A
115-A |  | Component7231~14 | 14 | SEE INSTRUMENT SUMMARY Component7231 14" | 1 | EA |  | INSTRUMENTS | 7116-115-A
145-A |  | FSGABLDFFACPZZZZ_150~10 | 10 | Slip-On Flange , ASME B16.5 , Class 150 , Flat-face flanged end , ASTM A105N ,- 10" | 1 | EA |  | FLANGES | 7116-145-A
146-A |  | FSGABLDFFACPZZZZ_150~10 | 10 | Slip-On Flange , ASME B16.5 , Class 150 , Flat-face flanged end , ASTM A105N ,- 10" | 1 | EA |  | FLANGES | 7116-146-A
13-A |  | FSGABLDFFACPZZZZ_150~2 | 2 | Slip-On Flange , ASME B16.5 , Class 150 , Flat-face flanged end , ASTM A105N ,- 2" | 1 | EA |  | FLANGES | 7116-13-A
16-A |  | FSGABLDFFACPZZZZ_150~2 | 2 | Slip-On Flange , ASME B16.5 , Class 150 , Flat-face flanged end , ASTM A105N ,- 2" | 1 | EA |  | FLANGES | 7116-16-A
19-A |  | FSGABLDFFACPZZZZ_150~2 | 2 | Slip-On Flange , ASME B16.5 , Class 150 , Flat-face flanged end , ASTM A105N ,- 2" | 1 | EA |  | FLANGES | 7116-19-A
22-A |  | FSGABLDFFACPZZZZ_150~2 | 2 | Slip-On Flange , ASME B16.5 , Class 150 , Flat-face flanged end , ASTM A105N ,- 2" | 1 | EA |  | FLANGES | 7116-22-A
164-B |  | FSGABLDFFACPZZZZ_150~3 | 3 | Slip-On Flange , ASME B16.5 , Class 150 , Flat-face flanged end , ASTM A105N ,- 3" | 1 | EA |  | FLANGES | U010-CW-4107-1-164-B
164-B |  | FSGABLDFFACPZZZZ_150~3 | 3 | Slip-On Flange , ASME B16.5 , Class 150 , Flat-face flanged end , ASTM A105N ,- 3" | 1 | EA |  | FLANGES | U010-CW-4107-1-164-B
164-C |  | FSGABLDFFACPZZZZ_150~3 | 3 | Slip-On Flange , ASME B16.5 , Class 150 , Flat-face flanged end , ASTM A105N ,- 3" | 1 | EA |  | FLANGES | U010-CW-4107-1-164-C
164-A |  | FSGABLDFFACPZZZZ_150~3 | 3 | Slip-On Flange , ASME B16.5 , Class 150 , Flat-face flanged end , ASTM A105N ,- 3" | 1 | EA |  | FLANGES | U010-CW-4107-1-164-A
167-A |  | FSGABLDFFACPZZZZ_150~3 | 3 | Slip-On Flange , ASME B16.5 , Class 150 , Flat-face flanged end , ASTM A105N ,- 3" | 1 | EA |  | FLANGES | U010-CW-4108-1-167-A
167-B |  | FSGABLDFFACPZZZZ_150~3 | 3 | Slip-On Flange , ASME B16.5 , Class 150 , Flat-face flanged end , ASTM A105N ,- 3" | 1 | EA |  | FLANGES | U010-CW-4108-1-167-B
167-B |  | FSGABLDFFACPZZZZ_150~3 | 3 | Slip-On Flange , ASME B16.5 , Class 150 , Flat-face flanged end , ASTM A105N ,- 3" | 1 | EA |  | FLANGES | U010-CW-4108-1-167-B
167-C |  | FSGABLDFFACPZZZZ_150~3 | 3 | Slip-On Flange , ASME B16.5 , Class 150 , Flat-face flanged end , ASTM A105N ,- 3" | 1 | EA |  | FLANGES | U010-CW-4108-1-167-C
15-A |  | FSGABLDFFACPZZZZ_150~4 | 4 | Slip-On Flange , ASME B16.5 , Class 150 , Flat-face flanged end , ASTM A105N ,- 4" | 1 | EA |  | FLANGES | 7116-15-A
16-A |  | FSGABLDFFACPZZZZ_150~4 | 4 | Slip-On Flange , ASME B16.5 , Class 150 , Flat-face flanged end , ASTM A105N ,- 4" | 1 | EA |  | FLANGES | 7116-16-A
21-A |  | FSGABLDFFACPZZZZ_150~4 | 4 | Slip-On Flange , ASME B16.5 , Class 150 , Flat-face flanged end , ASTM A105N ,- 4" | 1 | EA |  | FLANGES | 7116-21-A
22-A |  | FSGABLDFFACPZZZZ_150~4 | 4 | Slip-On Flange , ASME B16.5 , Class 150 , Flat-face flanged end , ASTM A105N ,- 4" | 1 | EA |  | FLANGES | 7116-22-A
47-A |  | FSGABLDFFACPZZZZ_150~4 | 4 | Slip-On Flange , ASME B16.5 , Class 150 , Flat-face flanged end , ASTM A105N ,- 4" | 1 | EA |  | FLANGES | 7116-47-A
49-A |  | FSGABLDFFACPZZZZ_150~4 | 4 | Slip-On Flange , ASME B16.5 , Class 150 , Flat-face flanged end , ASTM A105N ,- 4" | 1 | EA |  | FLANGES | 7116-49-A
91-A |  | FSGABLDFFACPZZZZ_150~4 | 4 | Slip-On Flange , ASME B16.5 , Class 150 , Flat-face flanged end , ASTM A105N ,- 4" | 1 | EA |  | FLANGES | 7114-91-A
92-A |  | FSGABLDFFACPZZZZ_150~4 | 4 | Slip-On Flange , ASME B16.5 , Class 150 , Flat-face flanged end , ASTM A105N ,- 4" | 1 | EA |  | FLANGES | 7116-92-A
92-A |  | FSGABLDFFACPZZZZ_150~4 | 4 | Slip-On Flange , ASME B16.5 , Class 150 , Flat-face flanged end , ASTM A105N ,- 4" | 1 | EA |  | FLANGES | 7116-92-A
94-A |  | FSGABLDFFACPZZZZ_150~4 | 4 | Slip-On Flange , ASME B16.5 , Class 150 , Flat-face flanged end , ASTM A105N ,- 4" | 1 | EA |  | FLANGES | 7116-94-A
121-A |  | FSGABLDFFACPZZZZ_150~4 | 4 | Slip-On Flange , ASME B16.5 , Class 150 , Flat-face flanged end , ASTM A105N ,- 4" | 1 | EA |  | FLANGES | 7116-121-A
146-A |  | FSGABLDFFACPZZZZ_150~4 | 4 | Slip-On Flange , ASME B16.5 , Class 150 , Flat-face flanged end , ASTM A105N ,- 4" | 1 | EA |  | FLANGES | 7116-146-A
47-A |  | FSGABLDRFACPZZZZ_150~10 | 10 | Slip-On Flange , ASME B16.5 , Class 150 , Raised-face flanged end , ASTM A105N ,- 10" | 1 | EA |  | FLANGES | 7116-47-A
49-A |  | FSGABLDRFACPZZZZ_150~10 | 10 | Slip-On Flange , ASME B16.5 , Class 150 , Raised-face flanged end , ASTM A105N ,- 10" | 1 | EA |  | FLANGES | 7116-49-A
121-A |  | FSGABLDRFACPZZZZ_150~10 | 10 | Slip-On Flange , ASME B16.5 , Class 150 , Raised-face flanged end , ASTM A105N ,- 10" | 1 | EA |  | FLANGES | 7116-121-A
145-A |  | FSGABLDRFACPZZZZ_150~10 | 10 | Slip-On Flange , ASME B16.5 , Class 150 , Raised-face flanged end , ASTM A105N ,- 10" | 1 | EA |  | FLANGES | 7116-145-A
91-A |  | FSGABLDRFACPZZZZ_150~3 | 3 | Slip-On Flange , ASME B16.5 , Class 150 , Raised-face flanged end , ASTM A105N ,- 3" | 1 | EA |  | FLANGES | 7114-91-A
94-A |  | FSGABLDRFACPZZZZ_150~3 | 3 | Slip-On Flange , ASME B16.5 , Class 150 , Raised-face flanged end , ASTM A105N ,- 3" | 1 | EA |  | FLANGES | 7116-94-A
164-A |  | FSGABLDRFACPZZZZ_150~3 | 3 | Slip-On Flange , ASME B16.5 , Class 150 , Raised-face flanged end , ASTM A105N ,- 3" | 1 | EA |  | FLANGES | U010-CW-4107-1-164-A
167-A |  | FSGABLDRFACPZZZZ_150~3 | 3 | Slip-On Flange , ASME B16.5 , Class 150 , Raised-face flanged end , ASTM A105N ,- 3" | 1 | EA |  | FLANGES | U010-CW-4108-1-167-A
13-A |  | FSGABLDRFACPZZZZ_150~4 | 4 | Slip-On Flange , ASME B16.5 , Class 150 , Raised-face flanged end , ASTM A105N ,- 4" | 1 | EA |  | FLANGES | 7116-13-A
15-A |  | FSGABLDRFACPZZZZ_150~4 | 4 | Slip-On Flange , ASME B16.5 , Class 150 , Raised-face flanged end , ASTM A105N ,- 4" | 1 | EA |  | FLANGES | 7116-15-A
19-A |  | FSGABLDRFACPZZZZ_150~4 | 4 | Slip-On Flange , ASME B16.5 , Class 150 , Raised-face flanged end , ASTM A105N ,- 4" | 1 | EA |  | FLANGES | 7116-19-A
21-A |  | FSGABLDRFACPZZZZ_150~4 | 4 | Slip-On Flange , ASME B16.5 , Class 150 , Raised-face flanged end , ASTM A105N ,- 4" | 1 | EA |  | FLANGES | 7116-21-A
78-B |  | FWNABLDRFACPZZZZ_STD~12 | 12 | Weld Neck Flange , ASME B16.5 , Class 150 , Raised-face flanged end , ASTM A105N ,-, SCH/THK S-STD 12" | 1 | EA |  | FLANGES | 7116-78-B
86-B |  | FWNABLDRFACPZZZZ_STD~12 | 12 | Weld Neck Flange , ASME B16.5 , Class 150 , Raised-face flanged end , ASTM A105N ,-, SCH/THK S-STD 12" | 1 | EA |  | FLANGES | 7116-86-B
86-A |  | FWNABLDRFACPZZZZ_STD~12 | 12 | Weld Neck Flange , ASME B16.5 , Class 150 , Raised-face flanged end , ASTM A105N ,-, SCH/THK S-STD 12" | 1 | EA |  | FLANGES | 7116-86-A
86-A |  | FWNABLDRFACPZZZZ_STD~12 | 12 | Weld Neck Flange , ASME B16.5 , Class 150 , Raised-face flanged end , ASTM A105N ,-, SCH/THK S-STD 12" | 1 | EA |  | FLANGES | 7116-86-A
87-A |  | FWNABLDRFACPZZZZ_STD~12 | 12 | Weld Neck Flange , ASME B16.5 , Class 150 , Raised-face flanged end , ASTM A105N ,-, SCH/THK S-STD 12" | 1 | EA |  | FLANGES | 7116-87-A
87-A |  | FWNABLDRFACPZZZZ_STD~12 | 12 | Weld Neck Flange , ASME B16.5 , Class 150 , Raised-face flanged end , ASTM A105N ,-, SCH/THK S-STD 12" | 1 | EA |  | FLANGES | 7116-87-A
88-A |  | FWNABLDRFACPZZZZ_STD~12 | 12 | Weld Neck Flange , ASME B16.5 , Class 150 , Raised-face flanged end , ASTM A105N ,-, SCH/THK S-STD 12" | 1 | EA |  | FLANGES | 7116-88-A
11-A |  | FWNABLDRFACPZZZZ_STD~14 | 14 | Weld Neck Flange , ASME B16.5 , Class 150 , Raised-face flanged end , ASTM A105N ,-, SCH/THK S-STD 14" | 1 | EA |  | FLANGES | 7116-11-A
78-B |  | FWNABLDRFACPZZZZ_STD~18 | 18 | Weld Neck Flange , ASME B16.5 , Class 150 , Raised-face flanged end , ASTM A105N ,-, SCH/THK S-STD 18" | 1 | EA |  | FLANGES | 7116-78-B
78-A |  | FWNABLDRFACPZZZZ_STD~18 | 18 | Weld Neck Flange , ASME B16.5 , Class 150 , Raised-face flanged end , ASTM A105N ,-, SCH/THK S-STD 18" | 1 | EA |  | FLANGES | 7116-78-A
78-A |  | FWNABLDRFACPZZZZ_STD~18 | 18 | Weld Neck Flange , ASME B16.5 , Class 150 , Raised-face flanged end , ASTM A105N ,-, SCH/THK S-STD 18" | 1 | EA |  | FLANGES | 7116-78-A
79-A |  | FWNABLDRFACPZZZZ_STD~18 | 18 | Weld Neck Flange , ASME B16.5 , Class 150 , Raised-face flanged end , ASTM A105N ,-, SCH/THK S-STD 18" | 1 | EA |  | FLANGES | 7116-79-A
80-A |  | FWNABLDRFACPZZZZ_STD~18 | 18 | Weld Neck Flange , ASME B16.5 , Class 150 , Raised-face flanged end , ASTM A105N ,-, SCH/THK S-STD 18" | 1 | EA |  | FLANGES | 7116-80-A
108-A |  | FWNABLDRFACPZZZZ_STD~18 | 18 | Weld Neck Flange , ASME B16.5 , Class 150 , Raised-face flanged end , ASTM A105N ,-, SCH/THK S-STD 18" | 1 | EA |  | FLANGES | 7116-108-A
108-A |  | FWNABLDRFACPZZZZ_STD~18 | 18 | Weld Neck Flange , ASME B16.5 , Class 150 , Raised-face flanged end , ASTM A105N ,-, SCH/THK S-STD 18" | 1 | EA |  | FLANGES | 7116-108-A
109-A |  | FWNABLDRFACPZZZZ_STD~18 | 18 | Weld Neck Flange , ASME B16.5 , Class 150 , Raised-face flanged end , ASTM A105N ,-, SCH/THK S-STD 18" | 1 | EA |  | FLANGES | 7116-109-A
127-A |  | FWNABLDRFACPZZZZ_STD~2 | 2 | Weld Neck Flange , ASME B16.5 , Class 150 , Raised-face flanged end , ASTM A105N ,-, SCH/THK S-STD 2" | 1 | EA |  | FLANGES | 7116-127-A
141-A |  | FWNABLDRFACPZZZZ_STD~2 | 2 | Weld Neck Flange , ASME B16.5 , Class 150 , Raised-face flanged end , ASTM A105N ,-, SCH/THK S-STD 2" | 1 | EA |  | FLANGES | 7116-141-A
142-A |  | FWNABLDRFACPZZZZ_STD~2 | 2 | Weld Neck Flange , ASME B16.5 , Class 150 , Raised-face flanged end , ASTM A105N ,-, SCH/THK S-STD 2" | 1 | EA |  | FLANGES | 7116-142-A
142-A |  | FWNABLDRFACPZZZZ_STD~2 | 2 | Weld Neck Flange , ASME B16.5 , Class 150 , Raised-face flanged end , ASTM A105N ,-, SCH/THK S-STD 2" | 1 | EA |  | FLANGES | 7116-142-A
142-B |  | FWNABLDRFACPZZZZ_STD~2 | 2 | Weld Neck Flange , ASME B16.5 , Class 150 , Raised-face flanged end , ASTM A105N ,-, SCH/THK S-STD 2" | 1 | EA |  | FLANGES | 7116-142-B
142-C |  | FWNABLDRFACPZZZZ_STD~2 | 2 | Weld Neck Flange , ASME B16.5 , Class 150 , Raised-face flanged end , ASTM A105N ,-, SCH/THK S-STD 2" | 1 | EA |  | FLANGES | 7116-142-C
143-A |  | FWNABLDRFACPZZZZ_STD~2 | 2 | Weld Neck Flange , ASME B16.5 , Class 150 , Raised-face flanged end , ASTM A105N ,-, SCH/THK S-STD 2" | 1 | EA |  | FLANGES | 7116-143-A
143-A |  | FWNABLDRFACPZZZZ_STD~2 | 2 | Weld Neck Flange , ASME B16.5 , Class 150 , Raised-face flanged end , ASTM A105N ,-, SCH/THK S-STD 2" | 1 | EA |  | FLANGES | 7116-143-A
143-B |  | FWNABLDRFACPZZZZ_STD~2 | 2 | Weld Neck Flange , ASME B16.5 , Class 150 , Raised-face flanged end , ASTM A105N ,-, SCH/THK S-STD 2" | 1 | EA |  | FLANGES | 7116-143-B
144-B |  | FWNABLDRFACPZZZZ_STD~2 | 2 | Weld Neck Flange , ASME B16.5 , Class 150 , Raised-face flanged end , ASTM A105N ,-, SCH/THK S-STD 2" | 1 | EA |  | FLANGES | 7116-144-A
156-A |  | FWNABLDRFACPZZZZ_STD~2 | 2 | Weld Neck Flange , ASME B16.5 , Class 150 , Raised-face flanged end , ASTM A105N ,-, SCH/THK S-STD 2" | 1 | EA |  | FLANGES | 7116-156-A
158-A |  | FWNABLDRFACPZZZZ_STD~2 | 2 | Weld Neck Flange , ASME B16.5 , Class 150 , Raised-face flanged end , ASTM A105N ,-, SCH/THK S-STD 2" | 1 | EA |  | FLANGES | U010-H-3502-1-158-A
187-A |  | FWNABLDRFACPZZZZ_STD~2 | 2 | Weld Neck Flange , ASME B16.5 , Class 150 , Raised-face flanged end , ASTM A105N ,-, SCH/THK S-STD 2" | 1 | EA |  | FLANGES | U010-N-8202-4-187-A
187-B |  | FWNABLDRFACPZZZZ_STD~2 | 2 | Weld Neck Flange , ASME B16.5 , Class 150 , Raised-face flanged end , ASTM A105N ,-, SCH/THK S-STD 2" | 1 | EA |  | FLANGES | U010-N-8202-4-187-B
192-A |  | FWNABLDRFACPZZZZ_STD~2 | 2 | Weld Neck Flange , ASME B16.5 , Class 150 , Raised-face flanged end , ASTM A105N ,-, SCH/THK S-STD 2" | 1 | EA |  | FLANGES | U010-N-8208-2-192-A
201-A |  | FWNABLDRFACPZZZZ_STD~2 | 2 | Weld Neck Flange , ASME B16.5 , Class 150 , Raised-face flanged end , ASTM A105N ,-, SCH/THK S-STD 2" | 1 | EA |  | FLANGES | U010-N-8218-1-201-A
218-B |  | FWNABLDRFACPZZZZ_STD~2 | 2 | Weld Neck Flange , ASME B16.5 , Class 150 , Raised-face flanged end , ASTM A105N ,-, SCH/THK S-STD 2" | 1 | EA |  | FLANGES | U010-N-8247-2-218-B
218-A |  | FWNABLDRFACPZZZZ_STD~2 | 2 | Weld Neck Flange , ASME B16.5 , Class 150 , Raised-face flanged end , ASTM A105N ,-, SCH/THK S-STD 2" | 1 | EA |  | FLANGES | U010-N-8247-2-218-A
84-A |  | FWNABLDRFACPZZZZ_STD~3 | 3 | Weld Neck Flange , ASME B16.5 , Class 150 , Raised-face flanged end , ASTM A105N ,-, SCH/THK S-STD 3" | 1 | EA |  | FLANGES | 7116-84-A
184-A |  | FWNABLDRFACPZZZZ_STD~3 | 3 | Weld Neck Flange , ASME B16.5 , Class 150 , Raised-face flanged end , ASTM A105N ,-, SCH/THK S-STD 3" | 1 | EA |  | FLANGES | U010-N-8201-2-184-A
183 |  | FWNABLDRFACPZZZZ_STD~3 | 3 | Weld Neck Flange , ASME B16.5 , Class 150 , Raised-face flanged end , ASTM A105N ,-, SCH/THK S-STD 3" | 1 | EA |  | FLANGES | U010-N-8201-1-183-A
187-A |  | FWNABLDRFACPZZZZ_STD~3 | 3 | Weld Neck Flange , ASME B16.5 , Class 150 , Raised-face flanged end , ASTM A105N ,-, SCH/THK S-STD 3" | 1 | EA |  | FLANGES | U010-N-8202-4-187-A
186-A |  | FWNABLDRFACPZZZZ_STD~3 | 3 | Weld Neck Flange , ASME B16.5 , Class 150 , Raised-face flanged end , ASTM A105N ,-, SCH/THK S-STD 3" | 1 | EA |  | FLANGES | U010-N-8202-3-186-A
186-A |  | FWNABLDRFACPZZZZ_STD~3 | 3 | Weld Neck Flange , ASME B16.5 , Class 150 , Raised-face flanged end , ASTM A105N ,-, SCH/THK S-STD 3" | 1 | EA |  | FLANGES | U010-N-8202-3-186-A
187-B |  | FWNABLDRFACPZZZZ_STD~3 | 3 | Weld Neck Flange , ASME B16.5 , Class 150 , Raised-face flanged end , ASTM A105N ,-, SCH/THK S-STD 3" | 1 | EA |  | FLANGES | U010-N-8202-4-187-B
185-B |  | FWNABLDRFACPZZZZ_STD~3 | 3 | Weld Neck Flange , ASME B16.5 , Class 150 , Raised-face flanged end , ASTM A105N ,-, SCH/THK S-STD 3" | 1 | EA |  | FLANGES | U010-N-8202-1-185-B
185-A |  | FWNABLDRFACPZZZZ_STD~3 | 3 | Weld Neck Flange , ASME B16.5 , Class 150 , Raised-face flanged end , ASTM A105N ,-, SCH/THK S-STD 3" | 1 | EA |  | FLANGES | U010-N-8202-1-185-A
186-A |  | FWNABLDRFACPZZZZ_STD~3 | 3 | Weld Neck Flange , ASME B16.5 , Class 150 , Raised-face flanged end , ASTM A105N ,-, SCH/THK S-STD 3" | 1 | EA |  | FLANGES | U010-N-8202-3-186-A
192-A |  | FWNABLDRFACPZZZZ_STD~3 | 3 | Weld Neck Flange , ASME B16.5 , Class 150 , Raised-face flanged end , ASTM A105N ,-, SCH/THK S-STD 3" | 1 | EA |  | FLANGES | U010-N-8208-2-192-A
192-B |  | FWNABLDRFACPZZZZ_STD~3 | 3 | Weld Neck Flange , ASME B16.5 , Class 150 , Raised-face flanged end , ASTM A105N ,-, SCH/THK S-STD 3" | 1 | EA |  | FLANGES | U010-N-8208-2-192-B
192-A |  | FWNABLDRFACPZZZZ_STD~3 | 3 | Weld Neck Flange , ASME B16.5 , Class 150 , Raised-face flanged end , ASTM A105N ,-, SCH/THK S-STD 3" | 1 | EA |  | FLANGES | U010-N-8208-2-192-A
193-A |  | FWNABLDRFACPZZZZ_STD~3 | 3 | Weld Neck Flange , ASME B16.5 , Class 150 , Raised-face flanged end , ASTM A105N ,-, SCH/THK S-STD 3" | 1 | EA |  | FLANGES | U010-N-8208-2-193-A
193-A |  | FWNABLDRFACPZZZZ_STD~3 | 3 | Weld Neck Flange , ASME B16.5 , Class 150 , Raised-face flanged end , ASTM A105N ,-, SCH/THK S-STD 3" | 1 | EA |  | FLANGES | U010-N-8208-2-193-A
192-B |  | FWNABLDRFACPZZZZ_STD~3 | 3 | Weld Neck Flange , ASME B16.5 , Class 150 , Raised-face flanged end , ASTM A105N ,-, SCH/THK S-STD 3" | 1 | EA |  | FLANGES | U010-N-8208-2-192-B
193-A |  | FWNABLDRFACPZZZZ_STD~3 | 3 | Weld Neck Flange , ASME B16.5 , Class 150 , Raised-face flanged end , ASTM A105N ,-, SCH/THK S-STD 3" | 1 | EA |  | FLANGES | U010-N-8208-2-193-A
193-A |  | FWNABLDRFACPZZZZ_STD~3 | 3 | Weld Neck Flange , ASME B16.5 , Class 150 , Raised-face flanged end , ASTM A105N ,-, SCH/THK S-STD 3" | 1 | EA |  | FLANGES | U010-N-8208-2-193-A
196-A |  | FWNABLDRFACPZZZZ_STD~3 | 3 | Weld Neck Flange , ASME B16.5 , Class 150 , Raised-face flanged end , ASTM A105N ,-, SCH/THK S-STD 3" | 1 | EA |  | FLANGES | U010-N-8209-3-196-A
200-A |  | FWNABLDRFACPZZZZ_STD~3 | 3 | Weld Neck Flange , ASME B16.5 , Class 150 , Raised-face flanged end , ASTM A105N ,-, SCH/THK S-STD 3" | 1 | EA |  | FLANGES | U010-N-8209-7-200-A
205-A |  | FWNABLDRFACPZZZZ_STD~3 | 3 | Weld Neck Flange , ASME B16.5 , Class 150 , Raised-face flanged end , ASTM A105N ,-, SCH/THK S-STD 3" | 1 | EA |  | FLANGES | U010-VG-8219-3-205-A
204-A |  | FWNABLDRFACPZZZZ_STD~3 | 3 | Weld Neck Flange , ASME B16.5 , Class 150 , Raised-face flanged end , ASTM A105N ,-, SCH/THK S-STD 3" | 1 | EA |  | FLANGES | U010-VG-8219-2-204-A
209-A |  | FWNABLDRFACPZZZZ_STD~3 | 3 | Weld Neck Flange , ASME B16.5 , Class 150 , Raised-face flanged end , ASTM A105N ,-, SCH/THK S-STD 3" | 1 | EA |  | FLANGES | U010-N-8320-1-209-A
85-A |  | FWNABLDRFACPZZZZ_STD~4 | 4 | Weld Neck Flange , ASME B16.5 , Class 150 , Raised-face flanged end , ASTM A105N ,-, SCH/THK S-STD 4" | 1 | EA |  | FLANGES | 7116-85-A
97-A |  | FWNABLDRFACPZZZZ_STD~4 | 4 | Weld Neck Flange , ASME B16.5 , Class 150 , Raised-face flanged end , ASTM A105N ,-, SCH/THK S-STD 4" | 1 | EA |  | FLANGES | 7116-97-A
188-A |  | FWNABLDRFACPZZZZ_STD~4 | 4 | Weld Neck Flange , ASME B16.5 , Class 150 , Raised-face flanged end , ASTM A105N ,-, SCH/THK S-STD 4" | 1 | EA |  | FLANGES | U010-N-8203-1-188-A
188-A |  | FWNABLDRFACPZZZZ_STD~4 | 4 | Weld Neck Flange , ASME B16.5 , Class 150 , Raised-face flanged end , ASTM A105N ,-, SCH/THK S-STD 4" | 1 | EA |  | FLANGES | U010-N-8203-1-188-A
209-A |  | FWNABLDRFACPZZZZ_STD~4 | 4 | Weld Neck Flange , ASME B16.5 , Class 150 , Raised-face flanged end , ASTM A105N ,-, SCH/THK S-STD 4" | 1 | EA |  | FLANGES | U010-N-8320-1-209-A
210-A |  | FWNABLDRFACPZZZZ_STD~4 | 4 | Weld Neck Flange , ASME B16.5 , Class 150 , Raised-face flanged end , ASTM A105N ,-, SCH/THK S-STD 4" | 1 | EA |  | FLANGES | U010-N-8320-4-210-A
214-A |  | FWNABLDRFACPZZZZ_STD~4 | 4 | Weld Neck Flange , ASME B16.5 , Class 150 , Raised-face flanged end , ASTM A105N ,-, SCH/THK S-STD 4" | 1 | EA |  | FLANGES | U010-N-8233-5-214-A
214-A |  | FWNABLDRFACPZZZZ_STD~4 | 4 | Weld Neck Flange , ASME B16.5 , Class 150 , Raised-face flanged end , ASTM A105N ,-, SCH/THK S-STD 4" | 1 | EA |  | FLANGES | U010-N-8233-5-214-A
26-A |  | FWNABLDRFACPZZZZ_STD~6 | 6 | Weld Neck Flange , ASME B16.5 , Class 150 , Raised-face flanged end , ASTM A105N ,-, SCH/THK S-STD 6" | 1 | EA |  | FLANGES | 7116-26-A
80-A |  | FWNABLDRFACPZZZZ_STD~6 | 6 | Weld Neck Flange , ASME B16.5 , Class 150 , Raised-face flanged end , ASTM A105N ,-, SCH/THK S-STD 6" | 1 | EA |  | FLANGES | 7116-80-A
80-A |  | FWNABLDRFACPZZZZ_STD~6 | 6 | Weld Neck Flange , ASME B16.5 , Class 150 , Raised-face flanged end , ASTM A105N ,-, SCH/THK S-STD 6" | 1 | EA |  | FLANGES | 7116-80-A
81-A |  | FWNABLDRFACPZZZZ_STD~6 | 6 | Weld Neck Flange , ASME B16.5 , Class 150 , Raised-face flanged end , ASTM A105N ,-, SCH/THK S-STD 6" | 1 | EA |  | FLANGES | 7116-81-A
82-A |  | FWNABLDRFACPZZZZ_STD~6 | 6 | Weld Neck Flange , ASME B16.5 , Class 150 , Raised-face flanged end , ASTM A105N ,-, SCH/THK S-STD 6" | 1 | EA |  | FLANGES | 7116-82-A
82-A |  | FWNABLDRFACPZZZZ_STD~6 | 6 | Weld Neck Flange , ASME B16.5 , Class 150 , Raised-face flanged end , ASTM A105N ,-, SCH/THK S-STD 6" | 1 | EA |  | FLANGES | 7116-82-A
83-A |  | FWNABLDRFACPZZZZ_STD~6 | 6 | Weld Neck Flange , ASME B16.5 , Class 150 , Raised-face flanged end , ASTM A105N ,-, SCH/THK S-STD 6" | 1 | EA |  | FLANGES | 7116-83-A
84-A |  | FWNABLDRFACPZZZZ_STD~6 | 6 | Weld Neck Flange , ASME B16.5 , Class 150 , Raised-face flanged end , ASTM A105N ,-, SCH/THK S-STD 6" | 1 | EA |  | FLANGES | 7116-84-A
99-A |  | FWNABLDRFACPZZZZ_STD~6 | 6 | Weld Neck Flange , ASME B16.5 , Class 150 , Raised-face flanged end , ASTM A105N ,-, SCH/THK S-STD 6" | 1 | EA |  | FLANGES | 7116-99-A
189-A |  | FWNABLDRFACPZZZZ_STD~6 | 6 | Weld Neck Flange , ASME B16.5 , Class 150 , Raised-face flanged end , ASTM A105N ,-, SCH/THK S-STD 6" | 1 | EA |  | FLANGES | U010-N-8203-3-189-A
11-A |  | FWNABLDRFACPZZZZ_STD~8 | 8 | Weld Neck Flange , ASME B16.5 , Class 150 , Raised-face flanged end , ASTM A105N ,-, SCH/THK S-STD 8" | 1 | EA |  | FLANGES | 7116-11-A
18-A |  | FWNABLDRFACPZZZZ_STD~8 | 8 | Weld Neck Flange , ASME B16.5 , Class 150 , Raised-face flanged end , ASTM A105N ,-, SCH/THK S-STD 8" | 1 | EA |  | FLANGES | 7116-18-A
30-A |  | FWNABLDRFACPZZZZ_STD~8 | 8 | Weld Neck Flange , ASME B16.5 , Class 150 , Raised-face flanged end , ASTM A105N ,-, SCH/THK S-STD 8" | 1 | EA |  | FLANGES | 7116-30-A
86-B |  | FWNABLDRFACPZZZZ_STD~8 | 8 | Weld Neck Flange , ASME B16.5 , Class 150 , Raised-face flanged end , ASTM A105N ,-, SCH/THK S-STD 8" | 1 | EA |  | FLANGES | 7116-86-B
111-A |  | FWNABLDRFACPZZZZ_STD~8 | 8 | Weld Neck Flange , ASME B16.5 , Class 150 , Raised-face flanged end , ASTM A105N ,-, SCH/THK S-STD 8" | 1 | EA |  | FLANGES | 7116-111-A
112-A |  | FWNABLDRFACPZZZZ_STD~8 | 8 | Weld Neck Flange , ASME B16.5 , Class 150 , Raised-face flanged end , ASTM A105N ,-, SCH/THK S-STD 8" | 1 | EA |  | FLANGES | 7116-112-A
74-A |  | FWNABLDRFAWEZZZZ_10S~2 | 2 | Weld Neck Flange , ASME B16.5 , Class 150 , Raised-face flanged end , ASTM A182 Grade F 304/F 304L ,-, SCH/THK S-10S 2" | 1 | EA |  | FLANGES | 7116-74-A
74-B |  | FWNABLDRFAWEZZZZ_10S~2 | 2 | Weld Neck Flange , ASME B16.5 , Class 150 , Raised-face flanged end , ASTM A182 Grade F 304/F 304L ,-, SCH/THK S-10S 2" | 1 | EA |  | FLANGES | 7116-74-B
75-A |  | FWNABLDRFAWEZZZZ_10S~2 | 2 | Weld Neck Flange , ASME B16.5 , Class 150 , Raised-face flanged end , ASTM A182 Grade F 304/F 304L ,-, SCH/THK S-10S 2" | 1 | EA |  | FLANGES | 7116-75-A
75-B |  | FWNABLDRFAWEZZZZ_10S~2 | 2 | Weld Neck Flange , ASME B16.5 , Class 150 , Raised-face flanged end , ASTM A182 Grade F 304/F 304L ,-, SCH/THK S-10S 2" | 1 | EA |  | FLANGES | 7116-75-B
76-A |  | FWNABLDRFAWEZZZZ_10S~2 | 2 | Weld Neck Flange , ASME B16.5 , Class 150 , Raised-face flanged end , ASTM A182 Grade F 304/F 304L ,-, SCH/THK S-10S 2" | 1 | EA |  | FLANGES | 7116-76-A
76-B |  | FWNABLDRFAWEZZZZ_10S~2 | 2 | Weld Neck Flange , ASME B16.5 , Class 150 , Raised-face flanged end , ASTM A182 Grade F 304/F 304L ,-, SCH/THK S-10S 2" | 1 | EA |  | FLANGES | 7116-76-B
73-A |  | FWNABLDRFAWEZZZZ_10S~3 | 3 | Weld Neck Flange , ASME B16.5 , Class 150 , Raised-face flanged end , ASTM A182 Grade F 304/F 304L ,-, SCH/THK S-10S 3" | 1 | EA |  | FLANGES | 7116-73-A
77-A |  | FWNABLDRFAWEZZZZ_10S~3 | 3 | Weld Neck Flange , ASME B16.5 , Class 150 , Raised-face flanged end , ASTM A182 Grade F 304/F 304L ,-, SCH/THK S-10S 3" | 1 | EA |  | FLANGES | 7116-77-A
114-B |  | FWNABLDRFAWEZZZZ_10S~3 | 3 | Weld Neck Flange , ASME B16.5 , Class 150 , Raised-face flanged end , ASTM A182 Grade F 304/F 304L ,-, SCH/THK S-10S 3" | 1 | EA |  | FLANGES | 7116-114-B
114-B |  | FWNABLDRFAWEZZZZ_10S~3 | 3 | Weld Neck Flange , ASME B16.5 , Class 150 , Raised-face flanged end , ASTM A182 Grade F 304/F 304L ,-, SCH/THK S-10S 3" | 1 | EA |  | FLANGES | 7116-114-B
229-A |  | FWNABLDRFAWEZZZZ_10S~3 1/8 | 3 1/8 | Weld Neck Flange , ASME B16.5 , Class 150 , Raised-face flanged end , ASTM A182 Grade F 304/F 304L ,-, SCH/THK S-10S 3 1/8" | 1 | EA |  | FLANGES | U010-VG-8602-3-229-A
70-A |  | FWNABLDRFAWEZZZZ_10S~4 | 4 | Weld Neck Flange , ASME B16.5 , Class 150 , Raised-face flanged end , ASTM A182 Grade F 304/F 304L ,-, SCH/THK S-10S 4" | 1 | EA |  | FLANGES | 7116-70-A
71-A |  | FWNABLDRFAWEZZZZ_10S~4 | 4 | Weld Neck Flange , ASME B16.5 , Class 150 , Raised-face flanged end , ASTM A182 Grade F 304/F 304L ,-, SCH/THK S-10S 4" | 1 | EA |  | FLANGES | 7116-71-A
72-A |  | FWNABLDRFAWEZZZZ_10S~4 | 4 | Weld Neck Flange , ASME B16.5 , Class 150 , Raised-face flanged end , ASTM A182 Grade F 304/F 304L ,-, SCH/THK S-10S 4" | 1 | EA |  | FLANGES | 7116-72-A
70-A |  | FWNABLDRFAWEZZZZ_10S~6 | 6 | Weld Neck Flange , ASME B16.5 , Class 150 , Raised-face flanged end , ASTM A182 Grade F 304/F 304L ,-, SCH/THK S-10S 6" | 1 | EA |  | FLANGES | 7116-70-A
77-B |  | FWNABLDRFAWEZZZZ_10S~6 | 6 | Weld Neck Flange , ASME B16.5 , Class 150 , Raised-face flanged end , ASTM A182 Grade F 304/F 304L ,-, SCH/THK S-10S 6" | 1 | EA |  | FLANGES | 7116-77-B
55-A |  | FWNABLIRFACPZZZZ_STD~10 | 10 | Weld Neck Flange , ASME B16.5 , Class 300 , Raised-face flanged end , ASTM A105N ,-, SCH/THK S-STD 10" | 1 | EA |  | FLANGES | 7116-55-A
63-A |  | FWNABLIRFACPZZZZ_STD~10 | 10 | Weld Neck Flange , ASME B16.5 , Class 300 , Raised-face flanged end , ASTM A105N ,-, SCH/THK S-STD 10" | 1 | EA |  | FLANGES | 7116-63-A
65-B |  | FWNABLIRFACPZZZZ_STD~10 | 10 | Weld Neck Flange , ASME B16.5 , Class 300 , Raised-face flanged end , ASTM A105N ,-, SCH/THK S-STD 10" | 1 | EA |  | FLANGES | 7116-65-B
62-A |  | FWNABLIRFACPZZZZ_STD~12 | 12 | Weld Neck Flange , ASME B16.5 , Class 300 , Raised-face flanged end , ASTM A105N ,-, SCH/THK S-STD 12" | 1 | EA |  | FLANGES | 7116-62-A
64-A |  | FWNABLIRFACPZZZZ_STD~12 | 12 | Weld Neck Flange , ASME B16.5 , Class 300 , Raised-face flanged end , ASTM A105N ,-, SCH/THK S-STD 12" | 1 | EA |  | FLANGES | 7116-64-A
116-A |  | FWNABLIRFACPZZZZ_XS~14 | 14 | Weld Neck Flange , ASME B16.5 , Class 300 , Raised-face flanged end , ASTM A105N ,-, SCH/THK S-XS 14" | 1 | EA |  | FLANGES | 7116-116-A
118-A |  | FWNABLIRFACPZZZZ_XS~14 | 14 | Weld Neck Flange , ASME B16.5 , Class 300 , Raised-face flanged end , ASTM A105N ,-, SCH/THK S-XS 14" | 1 | EA |  | FLANGES | 7116-118-A
118-A |  | FWNABLIRFACPZZZZ_XS~14 | 14 | Weld Neck Flange , ASME B16.5 , Class 300 , Raised-face flanged end , ASTM A105N ,-, SCH/THK S-XS 14" | 1 | EA |  | FLANGES | 7116-118-A
118-B |  | FWNABLIRFACPZZZZ_XS~14 | 14 | Weld Neck Flange , ASME B16.5 , Class 300 , Raised-face flanged end , ASTM A105N ,-, SCH/THK S-XS 14" | 1 | EA |  | FLANGES | 7116-118-B
118-B |  | FWNABLIRFACPZZZZ_XS~14 | 14 | Weld Neck Flange , ASME B16.5 , Class 300 , Raised-face flanged end , ASTM A105N ,-, SCH/THK S-XS 14" | 1 | EA |  | FLANGES | 7116-118-B
119-A |  | FWNABLIRFACPZZZZ_XS~14 | 14 | Weld Neck Flange , ASME B16.5 , Class 300 , Raised-face flanged end , ASTM A105N ,-, SCH/THK S-XS 14" | 1 | EA |  | FLANGES | 7116-119-A
119-A |  | FWNABLIRFACPZZZZ_XS~14 | 14 | Weld Neck Flange , ASME B16.5 , Class 300 , Raised-face flanged end , ASTM A105N ,-, SCH/THK S-XS 14" | 1 | EA |  | FLANGES | 7116-119-A
119-B |  | FWNABLIRFACPZZZZ_XS~14 | 14 | Weld Neck Flange , ASME B16.5 , Class 300 , Raised-face flanged end , ASTM A105N ,-, SCH/THK S-XS 14" | 1 | EA |  | FLANGES | 7116-119-B
59-A |  | FWNABLIRFACPZZZZ_STD~16 | 16 | Weld Neck Flange , ASME B16.5 , Class 300 , Raised-face flanged end , ASTM A105N ,-, SCH/THK S-STD 16" | 1 | EA |  | FLANGES | 7116-59-A
60-A |  | FWNABLIRFACPZZZZ_STD~16 | 16 | Weld Neck Flange , ASME B16.5 , Class 300 , Raised-face flanged end , ASTM A105N ,-, SCH/THK S-STD 16" | 1 | EA |  | FLANGES | 7116-60-A
101-A |  | FWNABLIRFACPZZZZ_STD~2 | 2 | Weld Neck Flange , ASME B16.5 , Class 300 , Raised-face flanged end , ASTM A105N ,-, SCH/THK S-STD 2" | 1 | EA |  | FLANGES | 7116-101-A
190-B |  | FWNABLIRFACPZZZZ_STD~2 | 2 | Weld Neck Flange , ASME B16.5 , Class 300 , Raised-face flanged end , ASTM A105N ,-, SCH/THK S-STD 2" | 1 | EA |  | FLANGES | U010-N-8205-1-190-B
211-A |  | FWNABLIRFACPZZZZ_STD~3 | 3 | Weld Neck Flange , ASME B16.5 , Class 300 , Raised-face flanged end , ASTM A105N ,-, SCH/THK S-STD 3" | 1 | EA |  | FLANGES | U010-N-8233-1-211-A
2-A |  | FWNABLIRFACPZZZZ_STD~4 | 4 | Weld Neck Flange , ASME B16.5 , Class 300 , Raised-face flanged end , ASTM A105N ,-, SCH/THK S-STD 4" | 1 | EA |  | FLANGES | 7116-2-A
3-A |  | FWNABLIRFACPZZZZ_STD~4 | 4 | Weld Neck Flange , ASME B16.5 , Class 300 , Raised-face flanged end , ASTM A105N ,-, SCH/THK S-STD 4" | 1 | EA |  | FLANGES | 7116-3-A
119-A |  | FWNABLIRFACPZZZZ_STD~4 | 4 | Weld Neck Flange , ASME B16.5 , Class 300 , Raised-face flanged end , ASTM A105N ,-, SCH/THK S-STD 4" | 1 | EA |  | FLANGES | 7116-119-A
125-A |  | FWNABLIRFACPZZZZ_STD~4 | 4 | Weld Neck Flange , ASME B16.5 , Class 300 , Raised-face flanged end , ASTM A105N ,-, SCH/THK S-STD 4" | 1 | EA |  | FLANGES | 7116-125-A
1-A |  | FWNABLIRFACPZZZZ_STD~6 | 6 | Weld Neck Flange , ASME B16.5 , Class 300 , Raised-face flanged end , ASTM A105N ,-, SCH/THK S-STD 6" | 1 | EA |  | FLANGES | 7116-1-A
4-A |  | FWNABLIRFACPZZZZ_STD~6 | 6 | Weld Neck Flange , ASME B16.5 , Class 300 , Raised-face flanged end , ASTM A105N ,-, SCH/THK S-STD 6" | 1 | EA |  | FLANGES | 7116-4-A
115-A |  | FWNABLIRFACPZZZZ_STD~6 | 6 | Weld Neck Flange , ASME B16.5 , Class 300 , Raised-face flanged end , ASTM A105N ,-, SCH/THK S-STD 6" | 1 | EA |  | FLANGES | 7116-115-A
213-A |  | FWNABLIRFACPZZZZ_STD~6 | 6 | Weld Neck Flange , ASME B16.5 , Class 300 , Raised-face flanged end , ASTM A105N ,-, SCH/THK S-STD 6" | 1 | EA |  | FLANGES | U010-N-8233-4-213-A
214-A |  | FWNABLIRFACPZZZZ_STD~6 | 6 | Weld Neck Flange , ASME B16.5 , Class 300 , Raised-face flanged end , ASTM A105N ,-, SCH/THK S-STD 6" | 1 | EA |  | FLANGES | U010-N-8233-5-214-A
211-A |  | FWNABLIRFACPZZZZ_STD~6 | 6 | Weld Neck Flange , ASME B16.5 , Class 300 , Raised-face flanged end , ASTM A105N ,-, SCH/THK S-STD 6" | 1 | EA |  | FLANGES | U010-N-8233-1-211-A
213-B |  | FWNABLIRFACPZZZZ_STD~6 | 6 | Weld Neck Flange , ASME B16.5 , Class 300 , Raised-face flanged end , ASTM A105N ,-, SCH/THK S-STD 6" | 1 | EA |  | FLANGES | U010-N-8233-4-213-B
211-A |  | FWNABLIRFACPZZZZ_STD~6 | 6 | Weld Neck Flange , ASME B16.5 , Class 300 , Raised-face flanged end , ASTM A105N ,-, SCH/THK S-STD 6" | 1 | EA |  | FLANGES | U010-N-8233-1-211-A
211-B |  | FWNABLIRFACPZZZZ_STD~6 | 6 | Weld Neck Flange , ASME B16.5 , Class 300 , Raised-face flanged end , ASTM A105N ,-, SCH/THK S-STD 6" | 1 | EA |  | FLANGES | U010-N-8233-1-211-B
212-A |  | FWNABLIRFACPZZZZ_STD~6 | 6 | Weld Neck Flange , ASME B16.5 , Class 300 , Raised-face flanged end , ASTM A105N ,-, SCH/THK S-STD 6" | 1 | EA |  | FLANGES | U010-N-8233-3-212-A
212-A |  | FWNABLIRFACPZZZZ_STD~6 | 6 | Weld Neck Flange , ASME B16.5 , Class 300 , Raised-face flanged end , ASTM A105N ,-, SCH/THK S-STD 6" | 1 | EA |  | FLANGES | U010-N-8233-3-212-A
211-B |  | FWNABLIRFACPZZZZ_STD~6 | 6 | Weld Neck Flange , ASME B16.5 , Class 300 , Raised-face flanged end , ASTM A105N ,-, SCH/THK S-STD 6" | 1 | EA |  | FLANGES | U010-N-8233-1-211-B
56-C |  | FWNABLIRFACPZZZZ_STD~8 | 8 | Weld Neck Flange , ASME B16.5 , Class 300 , Raised-face flanged end , ASTM A105N ,-, SCH/THK S-STD 8" | 1 | EA |  | FLANGES | 7116-56-C
58-A |  | FWNABLIRFACPZZZZ_STD~8 | 8 | Weld Neck Flange , ASME B16.5 , Class 300 , Raised-face flanged end , ASTM A105N ,-, SCH/THK S-STD 8" | 1 | EA |  | FLANGES | 7116-58-A
104-A |  | FWNABLIRFACPZZZZ_STD~8 | 8 | Weld Neck Flange , ASME B16.5 , Class 300 , Raised-face flanged end , ASTM A105N ,-, SCH/THK S-STD 8" | 1 | EA |  | FLANGES | 7116-104-A
104-B |  | FWNABLIRFACPZZZZ_STD~8 | 8 | Weld Neck Flange , ASME B16.5 , Class 300 , Raised-face flanged end , ASTM A105N ,-, SCH/THK S-STD 8" | 1 | EA |  | FLANGES | 7116-104-B
104-B |  | FWNABLIRFACPZZZZ_STD~8 | 8 | Weld Neck Flange , ASME B16.5 , Class 300 , Raised-face flanged end , ASTM A105N ,-, SCH/THK S-STD 8" | 1 | EA |  | FLANGES | 7116-104-B
113-A |  | FWNABLIRFACPZZZZ_STD~8 | 8 | Weld Neck Flange , ASME B16.5 , Class 300 , Raised-face flanged end , ASTM A105N ,-, SCH/THK S-STD 8" | 1 | EA |  | FLANGES | 7116-113-A
117-A |  | FWNABLIRFACPZZZZ_STD~8 | 8 | Weld Neck Flange , ASME B16.5 , Class 300 , Raised-face flanged end , ASTM A105N ,-, SCH/THK S-STD 8" | 1 | EA |  | FLANGES | 7116-117-A
124-A |  | FWNABLIRFACPZZZZ_STD~8 | 8 | Weld Neck Flange , ASME B16.5 , Class 300 , Raised-face flanged end , ASTM A105N ,-, SCH/THK S-STD 8" | 1 | EA |  | FLANGES | 7116-124-A
132-B |  | FWNABLIRFAWEZZZZ_10S~2 | 2 | Weld Neck Flange , ASME B16.5 , Class 300 , Raised-face flanged end , ASTM A182 Grade F 304/F 304L, SCH/THK S-10S 2" | 1 | EA |  | FLANGES | 7116-132-B
105-A |  | FWNABLIRFAWEZZZZ_40S~8 | 8 | Weld Neck Flange , ASME B16.5 , Class 300 , Raised-face flanged end , ASTM A182 Grade F 304/F 304L, SCH/THK S-40S 8" | 1 | EA |  | FLANGES | 7116-105-A
57-A |  | FWNABLLRFACPZZZZ_STD~10 | 10 | Weld Neck Flange , ASME B16.5 , Class 600 , Raised-face flanged end , ASTM A105N ,-, SCH/THK S-STD 10" | 1 | EA |  | FLANGES | 7116-57-A
179-A |  | FWNABLLRFACPZZZZ_XS~2 | 2 | Weld Neck Flange , ASME B16.5 , Class 600 , Raised-face flanged end , ASTM A105N ,-, SCH/THK S-80 2" | 1 | EA |  | FLANGES | U010-S-7128-1-179-A
180-A |  | FWNABLLRFACPZZZZ_XS~2 | 2 | Weld Neck Flange , ASME B16.5 , Class 600 , Raised-face flanged end , ASTM A105N ,-, SCH/THK S-80 2" | 1 | EA |  | FLANGES | U010-S-7128-3-180-A
180-A |  | FWNABLLRFACPZZZZ_XS~2 | 2 | Weld Neck Flange , ASME B16.5 , Class 600 , Raised-face flanged end , ASTM A105N ,-, SCH/THK S-80 2" | 1 | EA |  | FLANGES | U010-S-7128-3-180-A
38-A |  | FWNABLLRFACPZZZZ_XS~8 | 8 | Weld Neck Flange , ASME B16.5 , Class 600 , Raised-face flanged end , ASTM A105N ,-, SCH/THK S-80 8" | 1 | EA |  | FLANGES | 7116-38-A
51-A |  | FWNABLLRFACPZZZZ_XS~8 | 8 | Weld Neck Flange , ASME B16.5 , Class 600 , Raised-face flanged end , ASTM A105N ,-, SCH/THK S-80 8" | 1 | EA |  | FLANGES | 7116-51-A
52-C |  | FWNABLLRFACPZZZZ_XS~8 | 8 | Weld Neck Flange , ASME B16.5 , Class 600 , Raised-face flanged end , ASTM A105N ,-, SCH/THK S-80 8" | 1 | EA |  | FLANGES | 7116-52-C
53-A |  | FWNABLLRFACPZZZZ_XS~8 | 8 | Weld Neck Flange , ASME B16.5 , Class 600 , Raised-face flanged end , ASTM A105N ,-, SCH/THK S-80 8" | 1 | EA |  | FLANGES | 7116-53-A
54-A |  | FWNABLLRFACPZZZZ_XS~8 | 8 | Weld Neck Flange , ASME B16.5 , Class 600 , Raised-face flanged end , ASTM A105N ,-, SCH/THK S-80 8" | 1 | EA |  | FLANGES | 7116-54-A
61-C |  | FWNABLLRFACPZZZZ_XS~8 | 8 | Weld Neck Flange , ASME B16.5 , Class 600 , Raised-face flanged end , ASTM A105N ,-, SCH/THK S-80 8" | 1 | EA |  | FLANGES | 7116-61-C
61-A |  | FWNABLLRFACPZZZZ_XS~8 | 8 | Weld Neck Flange , ASME B16.5 , Class 600 , Raised-face flanged end , ASTM A105N ,-, SCH/THK S-80 8" | 1 | EA |  | FLANGES | 7116-61-A
122-B |  | OCAM9SSWACPZZZZ_3000~10X3/4 | 10X3/4 | Sockolet, Reducing , MSS SP-97 , Class 3000 , Socket Welded End , ASTM A105N - 10X3/4" | 1 | EA |  | FITTINGS | 7116-122-B
4-A |  | ONIPABQPMACRA1AZ_XS~1/2 | 1/2 | Nipple , ASME B36.10 , Plain End x Male Threaded End , ASTM A106-B , 4in Long , Seamless, SCH/THK S-XS 1/2" | 1 | EA |  | FITTINGS | 7116-4-A
128-A |  | OSGCAM8BPACKABEZ_XS~2X1 | 2X1 | Concentric Swage , MSS SP-95 , Beveled End x Plain End , ASTM A234 Grade WPB , Type S, SCH/THK S-80 2X1" | 1 | EA |  | FITTINGS | 7116-128-A
89-A |  | OSGCAM8BPACKABEZ_STD~2X1 1/2 | 2X1 1/2 | Concentric Swage , MSS SP-95 , Beveled End x Plain End , ASTM A234 Grade WPB , Type S, SCH/THK S-STD 2X1 1/2" | 1 | EA |  | FITTINGS | 7116-89-A
104-C |  | OSGCAM8BPACKABEZ_STD~2X1 1/2 | 2X1 1/2 | Concentric Swage , MSS SP-95 , Beveled End x Plain End , ASTM A234 Grade WPB , Type S, SCH/THK S-STD 2X1 1/2" | 1 | EA |  | FITTINGS | 7116-104-C
218-B |  | OSGCAM8BPACKABEZ_STD~2X1/2 | 2X1/2 | Concentric Swage , MSS SP-95 , Beveled End x Plain End , ASTM A234 Grade WPB , Type S, SCH/THK S-STD 2X1/2" | 1 | EA |  | FITTINGS | U010-N-8247-2-218-B
102-A |  | OSGCAM8BPAYXABEZ_10S~2X1 1/2 | 2X1 1/2 | Concentric Swage , MSS SP-95 , Beveled End x Plain End , ASTM A403 Grade WP304/WP304L , Type S, SCH/THK S-10S 2X1 1/2" | 1 | EA |  | FITTINGS | 7116-102-A
107-A |  | OSGCAM8BPAYXABEZ_10S~2X1 1/2 | 2X1 1/2 | Concentric Swage , MSS SP-95 , Beveled End x Plain End , ASTM A403 Grade WP304/WP304L , Type S, SCH/THK S-10S 2X1 1/2" | 1 | EA |  | FITTINGS | 7116-107-A
128-A |  | OSGEAM8BPACKABEZ_XS~2X1 1/2 | 2X1 1/2 | Eccentric Swage , MSS SP-95 , Beveled End x Plain End , ASTM A234 Grade WPB , Type S, SCH/THK S-80 2X1 1/2" | 1 | EA |  | FITTINGS | 7116-128-A
130-A |  | OSGEAM8BPACKABEZ_XS~2X1 1/2 | 2X1 1/2 | Eccentric Swage , MSS SP-95 , Beveled End x Plain End , ASTM A234 Grade WPB , Type S, SCH/THK S-80 2X1 1/2" | 1 | EA |  | FITTINGS | 7116-130-A
142-B |  | OSGEAM8BPACKABEZ_STD~2X1 1/2 | 2X1 1/2 | Eccentric Swage , MSS SP-95 , Beveled End x Plain End , ASTM A234 Grade WPB , Type S, SCH/THK S-STD 2X1 1/2" | 1 | EA |  | FITTINGS | 7116-142-B
142-C |  | OSGEAM8BPACKABEZ_STD~2X1 1/2 | 2X1 1/2 | Eccentric Swage , MSS SP-95 , Beveled End x Plain End , ASTM A234 Grade WPB , Type S, SCH/THK S-STD 2X1 1/2" | 1 | EA |  | FITTINGS | 7116-142-C
129-A |  | OSGEAM8BPACKABEZ_XS~3X1 1/2 | 3X1 1/2 | Eccentric Swage , MSS SP-95 , Beveled End x Plain End , ASTM A234 Grade WPB , Type S, SCH/THK S-80 3X1 1/2" | 1 | EA |  | FITTINGS | 7116-129-A
129-A |  | OSGEAM8BPACKABEZ_XS~3X1 1/2 | 3X1 1/2 | Eccentric Swage , MSS SP-95 , Beveled End x Plain End , ASTM A234 Grade WPB , Type S, SCH/THK S-80 3X1 1/2" | 1 | EA |  | FITTINGS | 7116-129-A
185-A |  | OSGEAM8BPACKABEZ_STD~3X1 1/2 | 3X1 1/2 | Eccentric Swage , MSS SP-95 , Beveled End x Plain End , ASTM A234 Grade WPB , Type S, SCH/THK S-STD 3X1 1/2" | 1 | EA |  | FITTINGS | U010-N-8202-1-185-A
185-B |  | OSGEAM8BPACKABEZ_STD~3X1 1/2 | 3X1 1/2 | Eccentric Swage , MSS SP-95 , Beveled End x Plain End , ASTM A234 Grade WPB , Type S, SCH/THK S-STD 3X1 1/2" | 1 | EA |  | FITTINGS | U010-N-8202-1-185-B
213-A |  | OSGEAM8BPACKABEZ_STD~3X1 1/2 | 3X1 1/2 | Eccentric Swage , MSS SP-95 , Beveled End x Plain End , ASTM A234 Grade WPB , Type S, SCH/THK S-STD 3X1 1/2" | 1 | EA |  | FITTINGS | U010-N-8233-4-213-A
213-B |  | OSGEAM8BPACKABEZ_STD~3X1 1/2 | 3X1 1/2 | Eccentric Swage , MSS SP-95 , Beveled End x Plain End , ASTM A234 Grade WPB , Type S, SCH/THK S-STD 3X1 1/2" | 1 | EA |  | FITTINGS | U010-N-8233-4-213-B
56-C |  | OSOCAM9SSWACPZZZZ_3000~10X1/2 | 10X1/2 | Sockolet, Reducing , MSS SP-97 , Class 3000 , Socket Welded End , ASTM A105N - 10X1/2" | 1 | EA |  | FITTINGS | 7116-56-C
124-A |  | OSOCAM9SSWACPZZZZ_3000~10X3/4 | 10X3/4 | Sockolet, Reducing , MSS SP-97 , Class 3000 , Socket Welded End , ASTM A105N - 10X3/4" | 1 | EA |  | FITTINGS | 7116-124-A
147-A |  | OSOCAM9SSWACPZZZZ_3000~10X3/4 | 10X3/4 | Sockolet, Reducing , MSS SP-97 , Class 3000 , Socket Welded End , ASTM A105N - 10X3/4" | 1 | EA |  | FITTINGS | 7116-147-A
88-A |  | OSOCAM9SSWACPZZZZ_3000~12X1 1/2 | 12X1 1/2 | Sockolet, Reducing , MSS SP-97 , Class 3000 , Socket Welded End , ASTM A105N - 12X1 1/2" | 1 | EA |  | FITTINGS | 7116-88-A
63-A |  | OSOCAM9SSWACPZZZZ_3000~12X1/2 | 12X1/2 | Sockolet, Reducing , MSS SP-97 , Class 3000 , Socket Welded End , ASTM A105N - 12X1/2" | 1 | EA |  | FITTINGS | 7116-63-A
87-A |  | OSOCAM9SSWACPZZZZ_3000~12X1/2 | 12X1/2 | Sockolet, Reducing , MSS SP-97 , Class 3000 , Socket Welded End , ASTM A105N - 12X1/2" | 1 | EA |  | FITTINGS | 7116-87-A
48-A |  | OSOCAM9SSWACPZZZZ_3000~12X3/4 | 12X3/4 | Sockolet, Reducing , MSS SP-97 , Class 3000 , Socket Welded End , ASTM A105N - 12X3/4" | 1 | EA |  | FITTINGS | 7116-48-A
50-A |  | OSOCAM9SSWACPZZZZ_3000~12X3/4 | 12X3/4 | Sockolet, Reducing , MSS SP-97 , Class 3000 , Socket Welded End , ASTM A105N - 12X3/4" | 1 | EA |  | FITTINGS | 7116-50-A
86-B |  | OSOCAM9SSWACPZZZZ_3000~12X3/4 | 12X3/4 | Sockolet, Reducing , MSS SP-97 , Class 3000 , Socket Welded End , ASTM A105N - 12X3/4" | 1 | EA |  | FITTINGS | 7116-86-B
115-A |  | OSOCAM9SSWACPZZZZ_3000~14X3/4 | 14X3/4 | Sockolet, Reducing , MSS SP-97 , Class 3000 , Socket Welded End , ASTM A105N - 14X3/4" | 1 | EA |  | FITTINGS | 7116-115-A
115-A |  | OSOCAM9SSWACPZZZZ_3000~14X3/4 | 14X3/4 | Sockolet, Reducing , MSS SP-97 , Class 3000 , Socket Welded End , ASTM A105N - 14X3/4" | 1 | EA |  | FITTINGS | 7116-115-A
115-A |  | OSOCAM9SSWACPZZZZ_3000~14X3/4 | 14X3/4 | Sockolet, Reducing , MSS SP-97 , Class 3000 , Socket Welded End , ASTM A105N - 14X3/4" | 1 | EA |  | FITTINGS | 7116-115-A
115-A |  | OSOCAM9SSWACPZZZZ_3000~14X3/4 | 14X3/4 | Sockolet, Reducing , MSS SP-97 , Class 3000 , Socket Welded End , ASTM A105N - 14X3/4" | 1 | EA |  | FITTINGS | 7116-115-A
115-A |  | OSOCAM9SSWACPZZZZ_3000~14X3/4 | 14X3/4 | Sockolet, Reducing , MSS SP-97 , Class 3000 , Socket Welded End , ASTM A105N - 14X3/4" | 1 | EA |  | FITTINGS | 7116-115-A
118-A |  | OSOCAM9SSWACPZZZZ_3000~14X3/4 | 14X3/4 | Sockolet, Reducing , MSS SP-97 , Class 3000 , Socket Welded End , ASTM A105N - 14X3/4" | 1 | EA |  | FITTINGS | 7116-118-A
60-A |  | OSOCAM9SSWACPZZZZ_3000~16X1/2 | 16X1/2 | Sockolet, Reducing , MSS SP-97 , Class 3000 , Socket Welded End , ASTM A105N - 16X1/2" | 1 | EA |  | FITTINGS | 7116-60-A
109-A |  | OSOCAM9SSWACPZZZZ_3000~18X1/2 | 18X1/2 | Sockolet, Reducing , MSS SP-97 , Class 3000 , Socket Welded End , ASTM A105N - 18X1/2" | 1 | EA |  | FITTINGS | 7116-109-A
78-B |  | OSOCAM9SSWACPZZZZ_3000~18X3/4 | 18X3/4 | Sockolet, Reducing , MSS SP-97 , Class 3000 , Socket Welded End , ASTM A105N - 18X3/4" | 1 | EA |  | FITTINGS | 7116-78-B
78-B |  | OSOCAM9SSWACPZZZZ_3000~18X3/4 | 18X3/4 | Sockolet, Reducing , MSS SP-97 , Class 3000 , Socket Welded End , ASTM A105N - 18X3/4" | 1 | EA |  | FITTINGS | 7116-78-B
78-B |  | OSOCAM9SSWACPZZZZ_3000~18X3/4 | 18X3/4 | Sockolet, Reducing , MSS SP-97 , Class 3000 , Socket Welded End , ASTM A105N - 18X3/4" | 1 | EA |  | FITTINGS | 7116-78-B
109-A |  | OSOCAM9SSWACPZZZZ_3000~18X3/4 | 18X3/4 | Sockolet, Reducing , MSS SP-97 , Class 3000 , Socket Welded End , ASTM A105N - 18X3/4" | 1 | EA |  | FITTINGS | 7116-109-A
172-A |  | OSOCAM9SSWACPZZZZ_3000~2X1 | 2X1 | Sockolet, Reducing , MSS SP-97 , Class 3000 , Socket Welded End , ASTM A105N - 2X1" | 1 | EA |  | FITTINGS | U010-S-7105-3-172-A
170 |  | OSOCAM9SSWACPZZZZ_3000~2X1 | 2X1 | Sockolet, Reducing , MSS SP-97 , Class 3000 , Socket Welded End , ASTM A105N - 2X1" | 1 | EA |  | FITTINGS | U010-S-7105-1-170-A
179-A |  | OSOCAM9SSWACPZZZZ_3000~2X1 | 2X1 | Sockolet, Reducing , MSS SP-97 , Class 3000 , Socket Welded End , ASTM A105N - 2X1" | 1 | EA |  | FITTINGS | U010-S-7128-1-179-A
101-A |  | OSOCAM9SSWACPZZZZ_3000~2X3/4 | 2X3/4 | Sockolet, Reducing , MSS SP-97 , Class 3000 , Socket Welded End , ASTM A105N - 2X3/4" | 1 | EA |  | FITTINGS | 7116-101-A
159-A |  | OSOCAM9SSWACPZZZZ_3000~2X3/4 | 2X3/4 | Sockolet, Reducing , MSS SP-97 , Class 3000 , Socket Welded End , ASTM A105N - 2X3/4" | 1 | EA |  | FITTINGS | U010-H-3502-2-159-A
180-A |  | OSOCAM9SSWACPZZZZ_3000~2X3/4 | 2X3/4 | Sockolet, Reducing , MSS SP-97 , Class 3000 , Socket Welded End , ASTM A105N - 2X3/4" | 1 | EA |  | FITTINGS | U010-S-7128-3-180-A
183 |  | OSOCAM9SSWACPZZZZ_3000~3X1 | 3X1 | Sockolet, Reducing , MSS SP-97 , Class 3000 , Socket Welded End , ASTM A105N - 3X1" | 1 | EA |  | FITTINGS | U010-N-8201-1-183-A
183 |  | OSOCAM9SSWACPZZZZ_3000~3X1 | 3X1 | Sockolet, Reducing , MSS SP-97 , Class 3000 , Socket Welded End , ASTM A105N - 3X1" | 1 | EA |  | FITTINGS | U010-N-8201-1-183-A
184-A |  | OSOCAM9SSWACPZZZZ_3000~3X1 | 3X1 | Sockolet, Reducing , MSS SP-97 , Class 3000 , Socket Welded End , ASTM A105N - 3X1" | 1 | EA |  | FITTINGS | U010-N-8201-2-184-A
192-A |  | OSOCAM9SSWACPZZZZ_3000~3X1 | 3X1 | Sockolet, Reducing , MSS SP-97 , Class 3000 , Socket Welded End , ASTM A105N - 3X1" | 1 | EA |  | FITTINGS | U010-N-8208-2-192-A
192-A |  | OSOCAM9SSWACPZZZZ_3000~3X1 | 3X1 | Sockolet, Reducing , MSS SP-97 , Class 3000 , Socket Welded End , ASTM A105N - 3X1" | 1 | EA |  | FITTINGS | U010-N-8208-2-192-A
198 |  | OSOCAM9SSWACPZZZZ_3000~3X1 | 3X1 | Sockolet, Reducing , MSS SP-97 , Class 3000 , Socket Welded End , ASTM A105N - 3X1" | 1 | EA |  | FITTINGS | U010-N-8209-5-198-A
197-A |  | OSOCAM9SSWACPZZZZ_3000~3X1 | 3X1 | Sockolet, Reducing , MSS SP-97 , Class 3000 , Socket Welded End , ASTM A105N - 3X1" | 1 | EA |  | FITTINGS | U010-N-8209-4-197-A
198 |  | OSOCAM9SSWACPZZZZ_3000~3X1 | 3X1 | Sockolet, Reducing , MSS SP-97 , Class 3000 , Socket Welded End , ASTM A105N - 3X1" | 1 | EA |  | FITTINGS | U010-N-8209-5-198-A
199-A |  | OSOCAM9SSWACPZZZZ_3000~3X1 | 3X1 | Sockolet, Reducing , MSS SP-97 , Class 3000 , Socket Welded End , ASTM A105N - 3X1" | 1 | EA |  | FITTINGS | U010-N-8209-6-199-A
196-A |  | OSOCAM9SSWACPZZZZ_3000~3X1 | 3X1 | Sockolet, Reducing , MSS SP-97 , Class 3000 , Socket Welded End , ASTM A105N - 3X1" | 1 | EA |  | FITTINGS | U010-N-8209-3-196-A
194-A |  | OSOCAM9SSWACPZZZZ_3000~3X1 | 3X1 | Sockolet, Reducing , MSS SP-97 , Class 3000 , Socket Welded End , ASTM A105N - 3X1" | 1 | EA |  | FITTINGS | U010-N-8209-1-194-A
194-A |  | OSOCAM9SSWACPZZZZ_3000~3X1 | 3X1 | Sockolet, Reducing , MSS SP-97 , Class 3000 , Socket Welded End , ASTM A105N - 3X1" | 1 | EA |  | FITTINGS | U010-N-8209-1-194-A
195-A |  | OSOCAM9SSWACPZZZZ_3000~3X1 | 3X1 | Sockolet, Reducing , MSS SP-97 , Class 3000 , Socket Welded End , ASTM A105N - 3X1" | 1 | EA |  | FITTINGS | U010-N-8209-2-195-A
196-A |  | OSOCAM9SSWACPZZZZ_3000~3X1 | 3X1 | Sockolet, Reducing , MSS SP-97 , Class 3000 , Socket Welded End , ASTM A105N - 3X1" | 1 | EA |  | FITTINGS | U010-N-8209-3-196-A
196-A |  | OSOCAM9SSWACPZZZZ_3000~3X1 | 3X1 | Sockolet, Reducing , MSS SP-97 , Class 3000 , Socket Welded End , ASTM A105N - 3X1" | 1 | EA |  | FITTINGS | U010-N-8209-3-196-A
196-A |  | OSOCAM9SSWACPZZZZ_3000~3X1 | 3X1 | Sockolet, Reducing , MSS SP-97 , Class 3000 , Socket Welded End , ASTM A105N - 3X1" | 1 | EA |  | FITTINGS | U010-N-8209-3-196-A
196-A |  | OSOCAM9SSWACPZZZZ_3000~3X1 | 3X1 | Sockolet, Reducing , MSS SP-97 , Class 3000 , Socket Welded End , ASTM A105N - 3X1" | 1 | EA |  | FITTINGS | U010-N-8209-3-196-A
196-A |  | OSOCAM9SSWACPZZZZ_3000~3X1 | 3X1 | Sockolet, Reducing , MSS SP-97 , Class 3000 , Socket Welded End , ASTM A105N - 3X1" | 1 | EA |  | FITTINGS | U010-N-8209-3-196-A
183 |  | OSOCAM9SSWACPZZZZ_3000~3X1 1/2 | 3X1 1/2 | Sockolet, Reducing , MSS SP-97 , Class 3000 , Socket Welded End , ASTM A105N - 3X1 1/2" | 1 | EA |  | FITTINGS | U010-N-8201-1-183-A
187-B |  | OSOCAM9SSWACPZZZZ_3000~3X1/2 | 3X1/2 | Sockolet, Reducing , MSS SP-97 , Class 3000 , Socket Welded End , ASTM A105N - 3X1/2" | 1 | EA |  | FITTINGS | U010-N-8202-4-187-B
129-A |  | OSOCAM9SSWACPZZZZ_3000~3X3/4 | 3X3/4 | Sockolet, Reducing , MSS SP-97 , Class 3000 , Socket Welded End , ASTM A105N - 3X3/4" | 1 | EA |  | FITTINGS | 7116-129-A
183 |  | OSOCAM9SSWACPZZZZ_3000~3X3/4 | 3X3/4 | Sockolet, Reducing , MSS SP-97 , Class 3000 , Socket Welded End , ASTM A105N - 3X3/4" | 1 | EA |  | FITTINGS | U010-N-8201-1-183-B
187-B |  | OSOCAM9SSWACPZZZZ_3000~3X3/4 | 3X3/4 | Sockolet, Reducing , MSS SP-97 , Class 3000 , Socket Welded End , ASTM A105N - 3X3/4" | 1 | EA |  | FITTINGS | U010-N-8202-4-187-B
185-A |  | OSOCAM9SSWACPZZZZ_3000~3X3/4 | 3X3/4 | Sockolet, Reducing , MSS SP-97 , Class 3000 , Socket Welded End , ASTM A105N - 3X3/4" | 1 | EA |  | FITTINGS | U010-N-8202-1-185-A
192-A |  | OSOCAM9SSWACPZZZZ_3000~3X3/4 | 3X3/4 | Sockolet, Reducing , MSS SP-97 , Class 3000 , Socket Welded End , ASTM A105N - 3X3/4" | 1 | EA |  | FITTINGS | U010-N-8208-2-192-A
192-A |  | OSOCAM9SSWACPZZZZ_3000~3X3/4 | 3X3/4 | Sockolet, Reducing , MSS SP-97 , Class 3000 , Socket Welded End , ASTM A105N - 3X3/4" | 1 | EA |  | FITTINGS | U010-N-8208-2-192-A
192-A |  | OSOCAM9SSWACPZZZZ_3000~3X3/4 | 3X3/4 | Sockolet, Reducing , MSS SP-97 , Class 3000 , Socket Welded End , ASTM A105N - 3X3/4" | 1 | EA |  | FITTINGS | U010-N-8208-2-192-A
214-A |  | OSOCAM9SSWACPZZZZ_3000~3X3/4 | 3X3/4 | Sockolet, Reducing , MSS SP-97 , Class 3000 , Socket Welded End , ASTM A105N - 3X3/4" | 1 | EA |  | FITTINGS | U010-N-8233-5-214-A
214-A |  | OSOCAM9SSWACPZZZZ_3000~3X3/4 | 3X3/4 | Sockolet, Reducing , MSS SP-97 , Class 3000 , Socket Welded End , ASTM A105N - 3X3/4" | 1 | EA |  | FITTINGS | U010-N-8233-5-214-A
165-B |  | OSOCAM9SSWACPZZZZ_3000~3X3/4 | 3X3/4 | Sockolet, Reducing , MSS SP-97 , Class 3000 , Socket Welded End , ASTM A105N - 3X3/4" | 1 | EA |  | FITTINGS | U010-CW-4107-2-165-B
166-A |  | OSOCAM9SSWACPZZZZ_3000~3X3/4 | 3X3/4 | Sockolet, Reducing , MSS SP-97 , Class 3000 , Socket Welded End , ASTM A105N - 3X3/4" | 1 | EA |  | FITTINGS | U010-CW-4107-3-166-A
168-B |  | OSOCAM9SSWACPZZZZ_3000~3X3/4 | 3X3/4 | Sockolet, Reducing , MSS SP-97 , Class 3000 , Socket Welded End , ASTM A105N - 3X3/4" | 1 | EA |  | FITTINGS | U010-CW-4108-2-168-B
169-A |  | OSOCAM9SSWACPZZZZ_3000~3X3/4 | 3X3/4 | Sockolet, Reducing , MSS SP-97 , Class 3000 , Socket Welded End , ASTM A105N - 3X3/4" | 1 | EA |  | FITTINGS | U010-CW-4108-3-169-A
2-A |  | OSOCAM9SSWACPZZZZ_3000~4X1 | 4X1 | Sockolet, Reducing , MSS SP-97 , Class 3000 , Socket Welded End , ASTM A105N - 4X1" | 1 | EA |  | FITTINGS | 7116-2-A
25-A |  | OSOCAM9SSWACPZZZZ_3000~4X1 | 4X1 | Sockolet, Reducing , MSS SP-97 , Class 3000 , Socket Welded End , ASTM A105N - 4X1" | 1 | EA |  | FITTINGS | 7116-25-A
27-B |  | OSOCAM9SSWACPZZZZ_3000~4X1 | 4X1 | Sockolet, Reducing , MSS SP-97 , Class 3000 , Socket Welded End , ASTM A105N - 4X1" | 1 | EA |  | FITTINGS | 7116-27-B
136-A |  | OSOCAM9SSWACPZZZZ_3000~4X1 | 4X1 | Sockolet, Reducing , MSS SP-97 , Class 3000 , Socket Welded End , ASTM A105N - 4X1" | 1 | EA |  | FITTINGS | 7116-136-A
188-A |  | OSOCAM9SSWACPZZZZ_3000~4X1 | 4X1 | Sockolet, Reducing , MSS SP-97 , Class 3000 , Socket Welded End , ASTM A105N - 4X1" | 1 | EA |  | FITTINGS | U010-N-8203-1-188-A
209-A |  | OSOCAM9SSWACPZZZZ_3000~4X1 | 4X1 | Sockolet, Reducing , MSS SP-97 , Class 3000 , Socket Welded End , ASTM A105N - 4X1" | 1 | EA |  | FITTINGS | U010-N-8320-1-209-A
8-A |  | OSOCAM9SSWACPZZZZ_3000~4X1/2 | 4X1/2 | Sockolet, Reducing , MSS SP-97 , Class 3000 , Socket Welded End , ASTM A105N - 4X1/2" | 1 | EA |  | FITTINGS | 7116-8-A
27-A |  | OSOCAM9SSWACPZZZZ_3000~4X1/2 | 4X1/2 | Sockolet, Reducing , MSS SP-97 , Class 3000 , Socket Welded End , ASTM A105N - 4X1/2" | 1 | EA |  | FITTINGS | 7116-27-A
27-B |  | OSOCAM9SSWACPZZZZ_3000~4X1/2 | 4X1/2 | Sockolet, Reducing , MSS SP-97 , Class 3000 , Socket Welded End , ASTM A105N - 4X1/2" | 1 | EA |  | FITTINGS | 7116-27-B
2-A |  | OSOCAM9SSWACPZZZZ_3000~4X3/4 | 4X3/4 | Sockolet, Reducing , MSS SP-97 , Class 3000 , Socket Welded End , ASTM A105N - 4X3/4" | 1 | EA |  | FITTINGS | 7116-2-A
3-A |  | OSOCAM9SSWACPZZZZ_3000~4X3/4 | 4X3/4 | Sockolet, Reducing , MSS SP-97 , Class 3000 , Socket Welded End , ASTM A105N - 4X3/4" | 1 | EA |  | FITTINGS | 7116-3-A
4-A |  | OSOCAM9SSWACPZZZZ_3000~4X3/4 | 4X3/4 | Sockolet, Reducing , MSS SP-97 , Class 3000 , Socket Welded End , ASTM A105N - 4X3/4" | 1 | EA |  | FITTINGS | 7116-4-A
8-A |  | OSOCAM9SSWACPZZZZ_3000~4X3/4 | 4X3/4 | Sockolet, Reducing , MSS SP-97 , Class 3000 , Socket Welded End , ASTM A105N - 4X3/4" | 1 | EA |  | FITTINGS | 7116-8-A
13-A |  | OSOCAM9SSWACPZZZZ_3000~4X3/4 | 4X3/4 | Sockolet, Reducing , MSS SP-97 , Class 3000 , Socket Welded End , ASTM A105N - 4X3/4" | 1 | EA |  | FITTINGS | 7116-13-A
14-B |  | OSOCAM9SSWACPZZZZ_3000~4X3/4 | 4X3/4 | Sockolet, Reducing , MSS SP-97 , Class 3000 , Socket Welded End , ASTM A105N - 4X3/4" | 1 | EA |  | FITTINGS | 7116-14-B
15-A |  | OSOCAM9SSWACPZZZZ_3000~4X3/4 | 4X3/4 | Sockolet, Reducing , MSS SP-97 , Class 3000 , Socket Welded End , ASTM A105N - 4X3/4" | 1 | EA |  | FITTINGS | 7116-15-A
16-C |  | OSOCAM9SSWACPZZZZ_3000~4X3/4 | 4X3/4 | Sockolet, Reducing , MSS SP-97 , Class 3000 , Socket Welded End , ASTM A105N - 4X3/4" | 1 | EA |  | FITTINGS | 7116-16-C
20-A |  | OSOCAM9SSWACPZZZZ_3000~4X3/4 | 4X3/4 | Sockolet, Reducing , MSS SP-97 , Class 3000 , Socket Welded End , ASTM A105N - 4X3/4" | 1 | EA |  | FITTINGS | 7116-20-A
22-D |  | OSOCAM9SSWACPZZZZ_3000~4X3/4 | 4X3/4 | Sockolet, Reducing , MSS SP-97 , Class 3000 , Socket Welded End , ASTM A105N - 4X3/4" | 1 | EA |  | FITTINGS | 7116-22-D
25-A |  | OSOCAM9SSWACPZZZZ_3000~4X3/4 | 4X3/4 | Sockolet, Reducing , MSS SP-97 , Class 3000 , Socket Welded End , ASTM A105N - 4X3/4" | 1 | EA |  | FITTINGS | 7116-25-A
91-A |  | OSOCAM9SSWACPZZZZ_3000~4X3/4 | 4X3/4 | Sockolet, Reducing , MSS SP-97 , Class 3000 , Socket Welded End , ASTM A105N - 4X3/4" | 1 | EA |  | FITTINGS | 7114-91-A
93-B |  | OSOCAM9SSWACPZZZZ_3000~4X3/4 | 4X3/4 | Sockolet, Reducing , MSS SP-97 , Class 3000 , Socket Welded End , ASTM A105N - 4X3/4" | 1 | EA |  | FITTINGS | 7116-93-B
94-A |  | OSOCAM9SSWACPZZZZ_3000~4X3/4 | 4X3/4 | Sockolet, Reducing , MSS SP-97 , Class 3000 , Socket Welded End , ASTM A105N - 4X3/4" | 1 | EA |  | FITTINGS | 7116-94-A
95-C |  | OSOCAM9SSWACPZZZZ_3000~4X3/4 | 4X3/4 | Sockolet, Reducing , MSS SP-97 , Class 3000 , Socket Welded End , ASTM A105N - 4X3/4" | 1 | EA |  | FITTINGS | 7116-95-C
188-A |  | OSOCAM9SSWACPZZZZ_3000~4X3/4 | 4X3/4 | Sockolet, Reducing , MSS SP-97 , Class 3000 , Socket Welded End , ASTM A105N - 4X3/4" | 1 | EA |  | FITTINGS | U010-N-8203-1-188-A
209-A |  | OSOCAM9SSWACPZZZZ_3000~4X3/4 | 4X3/4 | Sockolet, Reducing , MSS SP-97 , Class 3000 , Socket Welded End , ASTM A105N - 4X3/4" | 1 | EA |  | FITTINGS | U010-N-8320-1-209-A
205-A |  | OSOCAM9SSWACPZZZZ_3000~6X1 | 6X1 | Sockolet, Reducing , MSS SP-97 , Class 3000 , Socket Welded End , ASTM A105N - 6X1" | 1 | EA |  | FITTINGS | U010-VG-8219-3-205-A
204-A |  | OSOCAM9SSWACPZZZZ_3000~6X1 | 6X1 | Sockolet, Reducing , MSS SP-97 , Class 3000 , Socket Welded End , ASTM A105N - 6X1" | 1 | EA |  | FITTINGS | U010-VG-8219-2-204-A
214-A |  | OSOCAM9SSWACPZZZZ_3000~6X1 1/2 | 6X1 1/2 | Sockolet, Reducing , MSS SP-97 , Class 3000 , Socket Welded End , ASTM A105N - 6X1 1/2" | 1 | EA |  | FITTINGS | U010-N-8233-5-214-A
212-A |  | OSOCAM9SSWACPZZZZ_3000~6X1 1/2 | 6X1 1/2 | Sockolet, Reducing , MSS SP-97 , Class 3000 , Socket Welded End , ASTM A105N - 6X1 1/2" | 1 | EA |  | FITTINGS | U010-N-8233-3-212-A
37-A |  | OSOCAM9SSWACPZZZZ_3000~6X3/4 | 6X3/4 | Sockolet, Reducing , MSS SP-97 , Class 3000 , Socket Welded End , ASTM A105N - 6X3/4" | 1 | EA |  | FITTINGS | 7116-37-A
81-A |  | OSOCAM9SSWACPZZZZ_3000~6X3/4 | 6X3/4 | Sockolet, Reducing , MSS SP-97 , Class 3000 , Socket Welded End , ASTM A105N - 6X3/4" | 1 | EA |  | FITTINGS | 7116-81-A
82-A |  | OSOCAM9SSWACPZZZZ_3000~6X3/4 | 6X3/4 | Sockolet, Reducing , MSS SP-97 , Class 3000 , Socket Welded End , ASTM A105N - 6X3/4" | 1 | EA |  | FITTINGS | 7116-82-A
82-A |  | OSOCAM9SSWACPZZZZ_3000~6X3/4 | 6X3/4 | Sockolet, Reducing , MSS SP-97 , Class 3000 , Socket Welded End , ASTM A105N - 6X3/4" | 1 | EA |  | FITTINGS | 7116-82-A
83-A |  | OSOCAM9SSWACPZZZZ_3000~6X3/4 | 6X3/4 | Sockolet, Reducing , MSS SP-97 , Class 3000 , Socket Welded End , ASTM A105N - 6X3/4" | 1 | EA |  | FITTINGS | 7116-83-A
84-A |  | OSOCAM9SSWACPZZZZ_3000~6X3/4 | 6X3/4 | Sockolet, Reducing , MSS SP-97 , Class 3000 , Socket Welded End , ASTM A105N - 6X3/4" | 1 | EA |  | FITTINGS | 7116-84-A
150-A |  | OSOCAM9SSWACPZZZZ_3000~6X3/4 | 6X3/4 | Sockolet, Reducing , MSS SP-97 , Class 3000 , Socket Welded End , ASTM A105N - 6X3/4" | 1 | EA |  | FITTINGS | 7116-150-A
151-A |  | OSOCAM9SSWACPZZZZ_3000~6X3/4 | 6X3/4 | Sockolet, Reducing , MSS SP-97 , Class 3000 , Socket Welded End , ASTM A105N - 6X3/4" | 1 | EA |  | FITTINGS | 7116-151-A
213-B |  | OSOCAM9SSWACPZZZZ_3000~6X3/4 | 6X3/4 | Sockolet, Reducing , MSS SP-97 , Class 3000 , Socket Welded End , ASTM A105N - 6X3/4" | 1 | EA |  | FITTINGS | U010-N-8233-4-213-B
211-B |  | OSOCAM9SSWACPZZZZ_3000~6X3/4 | 6X3/4 | Sockolet, Reducing , MSS SP-97 , Class 3000 , Socket Welded End , ASTM A105N - 6X3/4" | 1 | EA |  | FITTINGS | U010-N-8233-1-211-B
189-A |  | OSOCAM9SSWACPZZZZ_3000~8X1 | 8X1 | Sockolet, Reducing , MSS SP-97 , Class 3000 , Socket Welded End , ASTM A105N - 8X1" | 1 | EA |  | FITTINGS | U010-N-8203-3-189-A
210-A |  | OSOCAM9SSWACPZZZZ_3000~8X1 | 8X1 | Sockolet, Reducing , MSS SP-97 , Class 3000 , Socket Welded End , ASTM A105N - 8X1" | 1 | EA |  | FITTINGS | U010-N-8320-4-210-A
216-A |  | OSOCAM9SSWACPZZZZ_3000~8X1 | 8X1 | Sockolet, Reducing , MSS SP-97 , Class 3000 , Socket Welded End , ASTM A105N - 8X1" | 1 | EA |  | FITTINGS | U010-BD-8244-1-216-A
17-A |  | OSOCAM9SSWACPZZZZ_3000~8X1 1/2 | 8X1 1/2 | Sockolet, Reducing , MSS SP-97 , Class 3000 , Socket Welded End , ASTM A105N - 8X1 1/2" | 1 | EA |  | FITTINGS | 7116-17-A
104-A |  | OSOCAM9SSWACPZZZZ_3000~8X1 1/2 | 8X1 1/2 | Sockolet, Reducing , MSS SP-97 , Class 3000 , Socket Welded End , ASTM A105N - 8X1 1/2" | 1 | EA |  | FITTINGS | 7116-104-A
11-A |  | OSOCAM9SSWACPZZZZ_3000~8X1/2 | 8X1/2 | Sockolet, Reducing , MSS SP-97 , Class 3000 , Socket Welded End , ASTM A105N - 8X1/2" | 1 | EA |  | FITTINGS | 7116-11-A
11-A |  | OSOCAM9SSWACPZZZZ_3000~8X1/2 | 8X1/2 | Sockolet, Reducing , MSS SP-97 , Class 3000 , Socket Welded End , ASTM A105N - 8X1/2" | 1 | EA |  | FITTINGS | 7116-11-A
38-A |  | OSOCAM9SSWACPZZZZ_3000~8X1/2 | 8X1/2 | Sockolet, Reducing , MSS SP-97 , Class 3000 , Socket Welded End , ASTM A105N - 8X1/2" | 1 | EA |  | FITTINGS | 7116-38-A
51-A |  | OSOCAM9SSWACPZZZZ_3000~8X1/2 | 8X1/2 | Sockolet, Reducing , MSS SP-97 , Class 3000 , Socket Welded End , ASTM A105N - 8X1/2" | 1 | EA |  | FITTINGS | 7116-51-A
51-A |  | OSOCAM9SSWACPZZZZ_3000~8X1/2 | 8X1/2 | Sockolet, Reducing , MSS SP-97 , Class 3000 , Socket Welded End , ASTM A105N - 8X1/2" | 1 | EA |  | FITTINGS | 7116-51-A
38-A |  | OSOCAM9SSWACPZZZZ_3000~8X3/4 | 8X3/4 | Sockolet, Reducing , MSS SP-97 , Class 3000 , Socket Welded End , ASTM A105N - 8X3/4" | 1 | EA |  | FITTINGS | 7116-38-A
38-A |  | OSOCAM9SSWACPZZZZ_3000~8X3/4 | 8X3/4 | Sockolet, Reducing , MSS SP-97 , Class 3000 , Socket Welded End , ASTM A105N - 8X3/4" | 1 | EA |  | FITTINGS | 7116-38-A
39-A |  | OSOCAM9SSWACPZZZZ_3000~8X3/4 | 8X3/4 | Sockolet, Reducing , MSS SP-97 , Class 3000 , Socket Welded End , ASTM A105N - 8X3/4" | 1 | EA |  | FITTINGS | 7116-39-A
39-A |  | OSOCAM9SSWACPZZZZ_3000~8X3/4 | 8X3/4 | Sockolet, Reducing , MSS SP-97 , Class 3000 , Socket Welded End , ASTM A105N - 8X3/4" | 1 | EA |  | FITTINGS | 7116-39-A
39-A |  | OSOCAM9SSWACPZZZZ_3000~8X3/4 | 8X3/4 | Sockolet, Reducing , MSS SP-97 , Class 3000 , Socket Welded End , ASTM A105N - 8X3/4" | 1 | EA |  | FITTINGS | 7116-39-A
40-A |  | OSOCAM9SSWACPZZZZ_3000~8X3/4 | 8X3/4 | Sockolet, Reducing , MSS SP-97 , Class 3000 , Socket Welded End , ASTM A105N - 8X3/4" | 1 | EA |  | FITTINGS | 7116-40-A
61-C |  | OSOCAM9SSWACPZZZZ_3000~8X3/4 | 8X3/4 | Sockolet, Reducing , MSS SP-97 , Class 3000 , Socket Welded End , ASTM A105N - 8X3/4" | 1 | EA |  | FITTINGS | 7116-61-C
103-A |  | OSOCAM9SSWACPZZZZ_3000~8X3/4 | 8X3/4 | Sockolet, Reducing , MSS SP-97 , Class 3000 , Socket Welded End , ASTM A105N - 8X3/4" | 1 | EA |  | FITTINGS | 7116-103-A
115-A |  | OSOCAM9SSWACPZZZZ_3000~8X3/4 | 8X3/4 | Sockolet, Reducing , MSS SP-97 , Class 3000 , Socket Welded End , ASTM A105N - 8X3/4" | 1 | EA |  | FITTINGS | 7116-115-A
152-A |  | OSOCAM9SSWACPZZZZ_3000~8X3/4 | 8X3/4 | Sockolet, Reducing , MSS SP-97 , Class 3000 , Socket Welded End , ASTM A105N - 8X3/4" | 1 | EA |  | FITTINGS | 7116-152-A
153-A |  | OSOCAM9SSWACPZZZZ_3000~8X3/4 | 8X3/4 | Sockolet, Reducing , MSS SP-97 , Class 3000 , Socket Welded End , ASTM A105N - 8X3/4" | 1 | EA |  | FITTINGS | 7116-153-A
163-A |  | OSOCAM9SSWAWEZZZZ_3000~2X1/2 | 2X1/2 | Sockolet, Reducing , MSS SP-97 , Class 3000 , Socket Welded End , ASTM A182 Grade F 304/F 304L 2X1/2" | 1 | EA |  | FITTINGS | U010-VG-3930-1-163-A
163-A |  | OSOCAM9SSWAWEZZZZ_3000~2X1/2 | 2X1/2 | Sockolet, Reducing , MSS SP-97 , Class 3000 , Socket Welded End , ASTM A182 Grade F 304/F 304L 2X1/2" | 1 | EA |  | FITTINGS | U010-VG-3930-1-163-A
163-A |  | OSOCAM9SSWAWEZZZZ_3000~2X1/2 | 2X1/2 | Sockolet, Reducing , MSS SP-97 , Class 3000 , Socket Welded End , ASTM A182 Grade F 304/F 304L 2X1/2" | 1 | EA |  | FITTINGS | U010-VG-3930-1-163-A
163-A |  | OSOCAM9SSWAWEZZZZ_3000~2X1/2 | 2X1/2 | Sockolet, Reducing , MSS SP-97 , Class 3000 , Socket Welded End , ASTM A182 Grade F 304/F 304L 2X1/2" | 1 | EA |  | FITTINGS | U010-VG-3930-1-163-A
163-A |  | OSOCAM9SSWAWEZZZZ_3000~2X1/2 | 2X1/2 | Sockolet, Reducing , MSS SP-97 , Class 3000 , Socket Welded End , ASTM A182 Grade F 304/F 304L 2X1/2" | 1 | EA |  | FITTINGS | U010-VG-3930-1-163-A
163-A |  | OSOCAM9SSWAWEZZZZ_3000~2X1/2 | 2X1/2 | Sockolet, Reducing , MSS SP-97 , Class 3000 , Socket Welded End , ASTM A182 Grade F 304/F 304L 2X1/2" | 1 | EA |  | FITTINGS | U010-VG-3930-1-163-A
163-A |  | OSOCAM9SSWAWEZZZZ_3000~2X1/2 | 2X1/2 | Sockolet, Reducing , MSS SP-97 , Class 3000 , Socket Welded End , ASTM A182 Grade F 304/F 304L 2X1/2" | 1 | EA |  | FITTINGS | U010-VG-3930-1-163-A
223-A |  | OSOCAM9SSWAWEZZZZ_3000~2X1/2 | 2X1/2 | Sockolet, Reducing , MSS SP-97 , Class 3000 , Socket Welded End , ASTM A182 Grade F 304/F 304L 2X1/2" | 1 | EA |  | FITTINGS | U010-VG-8601A-1-223-A
223-A |  | OSOCAM9SSWAWEZZZZ_3000~2X1/2 | 2X1/2 | Sockolet, Reducing , MSS SP-97 , Class 3000 , Socket Welded End , ASTM A182 Grade F 304/F 304L 2X1/2" | 1 | EA |  | FITTINGS | U010-VG-8601A-1-223-A
226-A |  | OSOCAM9SSWAWEZZZZ_3000~2X1/2 | 2X1/2 | Sockolet, Reducing , MSS SP-97 , Class 3000 , Socket Welded End , ASTM A182 Grade F 304/F 304L 2X1/2" | 1 | EA |  | FITTINGS | U010-VG-8601D-1-226-A
226-A |  | OSOCAM9SSWAWEZZZZ_3000~2X1/2 | 2X1/2 | Sockolet, Reducing , MSS SP-97 , Class 3000 , Socket Welded End , ASTM A182 Grade F 304/F 304L 2X1/2" | 1 | EA |  | FITTINGS | U010-VG-8601D-1-226-A
102-A |  | OSOCAM9SSWAWEZZZZ_3000~2X3/4 | 2X3/4 | Sockolet, Reducing , MSS SP-97 , Class 3000 , Socket Welded End , ASTM A182 Grade F 304/F 304L 2X3/4" | 1 | EA |  | FITTINGS | 7116-102-A
107-A |  | OSOCAM9SSWAWEZZZZ_3000~2X3/4 | 2X3/4 | Sockolet, Reducing , MSS SP-97 , Class 3000 , Socket Welded End , ASTM A182 Grade F 304/F 304L 2X3/4" | 1 | EA |  | FITTINGS | 7116-107-A
140-A |  | OSOCAM9SSWAWEZZZZ_3000~2X3/4 | 2X3/4 | Sockolet, Reducing , MSS SP-97 , Class 3000 , Socket Welded End , ASTM A182 Grade F 304/F 304L 2X3/4" | 1 | EA |  | FITTINGS | 7116-140-A
228 |  | OSOCAM9SSWAWEZZZZ_3000~3 1/8X1 | 3 1/8X1 | Sockolet, Reducing , MSS SP-97 , Class 3000 , Socket Welded End , ASTM A182 Grade F 304/F 304L 3 1/8X1" | 1 | EA |  | FITTINGS | U010-VG-8602-2-228-B
229-A |  | OSOCAM9SSWAWEZZZZ_3000~3 1/8X13/16 | 3 1/8X13/16 | Sockolet, Reducing , MSS SP-97 , Class 3000 , Socket Welded End , ASTM A182 Grade F 304/F 304L 3 1/8X13/16" | 1 | EA |  | FITTINGS | U010-VG-8602-3-229-A
72-A |  | OSOCAM9SSWAWEZZZZ_3000~3X3/4 | 3X3/4 | Sockolet, Reducing , MSS SP-97 , Class 3000 , Socket Welded End , ASTM A182 Grade F 304/F 304L 3X3/4" | 1 | EA |  | FITTINGS | 7116-72-A
132-B |  | OSOCAM9SSWAWEZZZZ_3000~3X3/4 | 3X3/4 | Sockolet, Reducing , MSS SP-97 , Class 3000 , Socket Welded End , ASTM A182 Grade F 304/F 304L 3X3/4" | 1 | EA |  | FITTINGS | 7116-132-B
23-B |  | OSOCAM9SSWAWEZZZZ_3000~4X1 | 4X1 | Sockolet, Reducing , MSS SP-97 , Class 3000 , Socket Welded End , ASTM A182 Grade F 304/F 304L 4X1" | 1 | EA |  | FITTINGS | 7116-23-B
105-A |  | OSOCAM9SSWAWEZZZZ_3000~8X3/4 | 8X3/4 | Sockolet, Reducing , MSS SP-97 , Class 3000 , Socket Welded End , ASTM A182 Grade F 304/F 304L 8X3/4" | 1 | EA |  | FITTINGS | 7116-105-A
55-A |  | PPPABQBEACRAAGZ_STD~10 | 10 | Pipe , ASME B36.10 , Beveled End , ASTM A106-B , Seamless, SCH/THK S-STD 10" | 26.2 | FT |  | PIPE | 7116-55-A
55-B |  | PPPABQBEACRAAGZ_STD~10 | 10 | Pipe , ASME B36.10 , Beveled End , ASTM A106-B , Seamless, SCH/THK S-STD 10" | 28.9 | FT |  | PIPE | 7116-55-B
55-C |  | PPPABQBEACRAAGZ_STD~10 | 10 | Pipe , ASME B36.10 , Beveled End , ASTM A106-B , Seamless, SCH/THK S-STD 10" | 14.9 | FT |  | PIPE | 7116-55-C
56-A |  | PPPABQBEACRAAGZ_STD~10 | 10 | Pipe , ASME B36.10 , Beveled End , ASTM A106-B , Seamless, SCH/THK S-STD 10" | 6.9 | FT |  | PIPE | 7116-56-A
56-B |  | PPPABQBEACRAAGZ_STD~10 | 10 | Pipe , ASME B36.10 , Beveled End , ASTM A106-B , Seamless, SCH/THK S-STD 10" | 9.8 | FT |  | PIPE | 7116-56-B
56-C |  | PPPABQBEACRAAGZ_STD~10 | 10 | Pipe , ASME B36.10 , Beveled End , ASTM A106-B , Seamless, SCH/THK S-STD 10" | 13.8 | FT |  | PIPE | 7116-56-C
57-A |  | PPPABQBEACRAAGZ_STD~10 | 10 | Pipe , ASME B36.10 , Beveled End , ASTM A106-B , Seamless, SCH/THK S-STD 10" | 5.9 | FT |  | PIPE | 7116-57-A
57-B |  | PPPABQBEACRAAGZ_STD~10 | 10 | Pipe , ASME B36.10 , Beveled End , ASTM A106-B , Seamless, SCH/THK S-STD 10" | 19.6 | FT |  | PIPE | 7116-57-B
58-A |  | PPPABQBEACRAAGZ_STD~10 | 10 | Pipe , ASME B36.10 , Beveled End , ASTM A106-B , Seamless, SCH/THK S-STD 10" | 25.4 | FT |  | PIPE | 7116-58-A
68-B |  | PPPABQBEACRAAGZ_STD~10 | 10 | Pipe , ASME B36.10 , Beveled End , ASTM A106-B , Seamless, SCH/THK S-STD 10" | 17 | FT |  | PIPE | 7116-68-B
69-A |  | PPPABQBEACRAAGZ_STD~10 | 10 | Pipe , ASME B36.10 , Beveled End , ASTM A106-B , Seamless, SCH/THK S-STD 10" | 11.2 | FT |  | PIPE | 7116-69-A
111-A |  | PPPABQBEACRAAGZ_STD~10 | 10 | Pipe , ASME B36.10 , Beveled End , ASTM A106-B , Seamless, SCH/THK S-STD 10" | 17.8 | FT |  | PIPE | 7116-111-A
112-A |  | PPPABQBEACRAAGZ_STD~10 | 10 | Pipe , ASME B36.10 , Beveled End , ASTM A106-B , Seamless, SCH/THK S-STD 10" | 17.8 | FT |  | PIPE | 7116-112-A
117-A |  | PPPABQBEACRAAGZ_STD~10 | 10 | Pipe , ASME B36.10 , Beveled End , ASTM A106-B , Seamless, SCH/THK S-STD 10" | 21.1 | FT |  | PIPE | 7116-117-A
117-B |  | PPPABQBEACRAAGZ_STD~10 | 10 | Pipe , ASME B36.10 , Beveled End , ASTM A106-B , Seamless, SCH/THK S-STD 10" | 8.5 | FT |  | PIPE | 7116-117-B
120-B |  | PPPABQBEACRAAGZ_STD~10 | 10 | Pipe , ASME B36.10 , Beveled End , ASTM A106-B , Seamless, SCH/THK S-STD 10" | 8.2 | FT |  | PIPE | 7116-120-B
120-C |  | PPPABQBEACRAAGZ_STD~10 | 10 | Pipe , ASME B36.10 , Beveled End , ASTM A106-B , Seamless, SCH/THK S-STD 10" | 5.4 | FT |  | PIPE | 7116-120-C
123-A |  | PPPABQBEACRAAGZ_STD~10 | 10 | Pipe , ASME B36.10 , Beveled End , ASTM A106-B , Seamless, SCH/THK S-STD 10" | 13.9 | FT |  | PIPE | 7116-123-A
124-A |  | PPPABQBEACRAAGZ_STD~10 | 10 | Pipe , ASME B36.10 , Beveled End , ASTM A106-B , Seamless, SCH/THK S-STD 10" | 6.2 | FT |  | PIPE | 7116-124-A
62-A |  | PPPABQBEACRAAGZ_STD~12 | 12 | Pipe , ASME B36.10 , Beveled End , ASTM A106-B , Seamless, SCH/THK S-STD 12" | 24 | FT |  | PIPE | 7116-62-A
62-B |  | PPPABQBEACRAAGZ_STD~12 | 12 | Pipe , ASME B36.10 , Beveled End , ASTM A106-B , Seamless, SCH/THK S-STD 12" | 9.6 | FT |  | PIPE | 7116-62-B
62-C |  | PPPABQBEACRAAGZ_STD~12 | 12 | Pipe , ASME B36.10 , Beveled End , ASTM A106-B , Seamless, SCH/THK S-STD 12" | 9.3 | FT |  | PIPE | 7116-62-C
63-A |  | PPPABQBEACRAAGZ_STD~12 | 12 | Pipe , ASME B36.10 , Beveled End , ASTM A106-B , Seamless, SCH/THK S-STD 12" | 13.1 | FT |  | PIPE | 7116-63-A
64-A |  | PPPABQBEACRAAGZ_STD~12 | 12 | Pipe , ASME B36.10 , Beveled End , ASTM A106-B , Seamless, SCH/THK S-STD 12" | 11.5 | FT |  | PIPE | 7116-64-A
64-B |  | PPPABQBEACRAAGZ_STD~12 | 12 | Pipe , ASME B36.10 , Beveled End , ASTM A106-B , Seamless, SCH/THK S-STD 12" | 35.4 | FT |  | PIPE | 7116-64-B
65-A |  | PPPABQBEACRAAGZ_STD~12 | 12 | Pipe , ASME B36.10 , Beveled End , ASTM A106-B , Seamless, SCH/THK S-STD 12" | 31 | FT |  | PIPE | 7116-65-A
65-B |  | PPPABQBEACRAAGZ_STD~12 | 12 | Pipe , ASME B36.10 , Beveled End , ASTM A106-B , Seamless, SCH/THK S-STD 12" | 18.7 | FT |  | PIPE | 7116-65-B
86-B |  | PPPABQBEACRAAGZ_STD~12 | 12 | Pipe , ASME B36.10 , Beveled End , ASTM A106-B , Seamless, SCH/THK S-STD 12" | 5.4 | FT |  | PIPE | 7116-86-B
86-A |  | PPPABQBEACRAAGZ_STD~12 | 12 | Pipe , ASME B36.10 , Beveled End , ASTM A106-B , Seamless, SCH/THK S-STD 12" | 1 | FT |  | PIPE | 7116-86-A
87-A |  | PPPABQBEACRAAGZ_STD~12 | 12 | Pipe , ASME B36.10 , Beveled End , ASTM A106-B , Seamless, SCH/THK S-STD 12" | 10 | FT |  | PIPE | 7116-87-A
88-A |  | PPPABQBEACRAAGZ_STD~12 | 12 | Pipe , ASME B36.10 , Beveled End , ASTM A106-B , Seamless, SCH/THK S-STD 12" | 10.6 | FT |  | PIPE | 7116-88-A
88-B |  | PPPABQBEACRAAGZ_STD~12 | 12 | Pipe , ASME B36.10 , Beveled End , ASTM A106-B , Seamless, SCH/THK S-STD 12" | 20.8 | FT |  | PIPE | 7116-88-B
90 |  | PPPABQBEACRAAGZ_STD~12 | 12 | Pipe , ASME B36.10 , Beveled End , ASTM A106-B , Seamless, SCH/THK S-STD 12" | 41.7 | FT |  | PIPE | 7116-90-A
90 |  | PPPABQBEACRAAGZ_STD~12 | 12 | Pipe , ASME B36.10 , Beveled End , ASTM A106-B , Seamless, SCH/THK S-STD 12" | 40 | FT |  | PIPE | 7116-90-2
90 |  | PPPABQBEACRAAGZ_STD~12 | 12 | Pipe , ASME B36.10 , Beveled End , ASTM A106-B , Seamless, SCH/THK S-STD 12" | 38.9 | FT |  | PIPE | 7116-90-C
113-A |  | PPPABQBEACRAAGZ_STD~12 | 12 | Pipe , ASME B36.10 , Beveled End , ASTM A106-B , Seamless, SCH/THK S-STD 12" | 20.8 | FT |  | PIPE | 7116-113-A
115-A |  | PPPABQBEACRAAGZ_XS~14 | 14 | Pipe , ASME B36.10 , Beveled End , ASTM A106-B , Seamless, SCH/THK S-XS 14" | 17.1 | FT |  | PIPE | 7116-115-A
116-A |  | PPPABQBEACRAAGZ_XS~14 | 14 | Pipe , ASME B36.10 , Beveled End , ASTM A106-B , Seamless, SCH/THK S-XS 14" | 11.1 | FT |  | PIPE | 7116-116-A
118-A |  | PPPABQBEACRAAGZ_XS~14 | 14 | Pipe , ASME B36.10 , Beveled End , ASTM A106-B , Seamless, SCH/THK S-XS 14" | 0.9 | FT |  | PIPE | 7116-118-A
118-B |  | PPPABQBEACRAAGZ_XS~14 | 14 | Pipe , ASME B36.10 , Beveled End , ASTM A106-B , Seamless, SCH/THK S-XS 14" | 4.5 | FT |  | PIPE | 7116-118-B
119-A |  | PPPABQBEACRAAGZ_XS~14 | 14 | Pipe , ASME B36.10 , Beveled End , ASTM A106-B , Seamless, SCH/THK S-XS 14" | 5.3 | FT |  | PIPE | 7116-119-A
119-B |  | PPPABQBEACRAAGZ_XS~14 | 14 | Pipe , ASME B36.10 , Beveled End , ASTM A106-B , Seamless, SCH/THK S-XS 14" | 15.5 | FT |  | PIPE | 7116-119-B
120-A |  | PPPABQBEACRAAGZ_XS~14 | 14 | Pipe , ASME B36.10 , Beveled End , ASTM A106-B , Seamless, SCH/THK S-XS 14" | 9 | FT |  | PIPE | 7116-120-A
59-A |  | PPPABQBEACRAAGZ_STD~16 | 16 | Pipe , ASME B36.10 , Beveled End , ASTM A106-B , Seamless, SCH/THK S-STD 16" | 9.5 | FT |  | PIPE | 7116-59-A
59-B |  | PPPABQBEACRAAGZ_STD~16 | 16 | Pipe , ASME B36.10 , Beveled End , ASTM A106-B , Seamless, SCH/THK S-STD 16" | 18.8 | FT |  | PIPE | 7116-59-B
60-A |  | PPPABQBEACRAAGZ_STD~16 | 16 | Pipe , ASME B36.10 , Beveled End , ASTM A106-B , Seamless, SCH/THK S-STD 16" | 6.7 | FT |  | PIPE | 7116-60-A
78-B |  | PPPABQBEACRAAGZ_STD~18 | 18 | Pipe , ASME B36.10 , Beveled End , ASTM A106-B , Seamless, SCH/THK S-STD 18" | 3 | FT |  | PIPE | 7116-78-B
78-A |  | PPPABQBEACRAAGZ_STD~18 | 18 | Pipe , ASME B36.10 , Beveled End , ASTM A106-B , Seamless, SCH/THK S-STD 18" | 1.7 | FT |  | PIPE | 7116-78-A
79-A |  | PPPABQBEACRAAGZ_STD~18 | 18 | Pipe , ASME B36.10 , Beveled End , ASTM A106-B , Seamless, SCH/THK S-STD 18" | 9 | FT |  | PIPE | 7116-79-A
79-B |  | PPPABQBEACRAAGZ_STD~18 | 18 | Pipe , ASME B36.10 , Beveled End , ASTM A106-B , Seamless, SCH/THK S-STD 18" | 7.4 | FT |  | PIPE | 7119-79-B
80-A |  | PPPABQBEACRAAGZ_STD~18 | 18 | Pipe , ASME B36.10 , Beveled End , ASTM A106-B , Seamless, SCH/THK S-STD 18" | 19.2 | FT |  | PIPE | 7116-80-A
108-A |  | PPPABQBEACRAAGZ_STD~18 | 18 | Pipe , ASME B36.10 , Beveled End , ASTM A106-B , Seamless, SCH/THK S-STD 18" | 8.2 | FT |  | PIPE | 7116-108-A
109-A |  | PPPABQBEACRAAGZ_STD~18 | 18 | Pipe , ASME B36.10 , Beveled End , ASTM A106-B , Seamless, SCH/THK S-STD 18" | 6.2 | FT |  | PIPE | 7116-109-A
109-B |  | PPPABQBEACRAAGZ_STD~18 | 18 | Pipe , ASME B36.10 , Beveled End , ASTM A106-B , Seamless, SCH/THK S-STD 18" | 9.1 | FT |  | PIPE | 7116-109-B
110-A |  | PPPABQBEACRAAGZ_STD~18 | 18 | Pipe , ASME B36.10 , Beveled End , ASTM A106-B , Seamless, SCH/THK S-STD 18" | 17.3 | FT |  | PIPE | 7116-110-A
110 |  | PPPABQBEACRAAGZ_STD~18 | 18 | Pipe , ASME B36.10 , Beveled End , ASTM A106-B , Seamless, SCH/THK S-STD 18" | 40 | FT |  | PIPE | 7116-110-B
110 |  | PPPABQBEACRAAGZ_STD~18 | 18 | Pipe , ASME B36.10 , Beveled End , ASTM A106-B , Seamless, SCH/THK S-STD 18" | 40 | FT |  | PIPE | 7116-110-C
110 |  | PPPABQBEACRAAGZ_STD~18 | 18 | Pipe , ASME B36.10 , Beveled End , ASTM A106-B , Seamless, SCH/THK S-STD 18" | 33.2 | FT |  | PIPE | 7116-110-D
8-A |  | PPPABQBEACRAAGZ_STD~2 | 2 | Pipe , ASME B36.10 , Beveled End , ASTM A106-B , Seamless, SCH/THK S-STD 2" | 0.3 | FT |  | PIPE | 7116-8-A
10-B |  | PPPABQBEACRAAGZ_STD~2 | 2 | Pipe , ASME B36.10 , Beveled End , ASTM A106-B , Seamless, SCH/THK S-STD 2" | 11.5 | FT |  | PIPE | 7116-10-B
24-A |  | PPPABQBEACRAAGZ_STD~2 | 2 | Pipe , ASME B36.10 , Beveled End , ASTM A106-B , Seamless, SCH/THK S-STD 2" | 10.1 | FT |  | PIPE | 7116-24-A
24-B |  | PPPABQBEACRAAGZ_STD~2 | 2 | Pipe , ASME B36.10 , Beveled End , ASTM A106-B , Seamless, SCH/THK S-STD 2" | 18.2 | FT |  | PIPE | 7116-24-B
33-A |  | PPPABQBEACRAAGZ_XS~2 | 2 | Pipe , ASME B36.10 , Beveled End , ASTM A106-B , Seamless, SCH/THK S-80 2" | 12.9 | FT |  | PIPE | 7116-33-A
34-A |  | PPPABQBEACRAAGZ_XS~2 | 2 | Pipe , ASME B36.10 , Beveled End , ASTM A106-B , Seamless, SCH/THK S-80 2" | 19.4 | FT |  | PIPE | 7116-34-A
34-B |  | PPPABQBEACRAAGZ_XS~2 | 2 | Pipe , ASME B36.10 , Beveled End , ASTM A106-B , Seamless, SCH/THK S-80 2" | 8.1 | FT |  | PIPE | 7116-34-B
34-C |  | PPPABQBEACRAAGZ_XS~2 | 2 | Pipe , ASME B36.10 , Beveled End , ASTM A106-B , Seamless, SCH/THK S-80 2" | 9.5 | FT |  | PIPE | 7116-34-C
35 |  | PPPABQBEACRAAGZ_XS~2 | 2 | Pipe , ASME B36.10 , Beveled End , ASTM A106-B , Seamless, SCH/THK S-80 2" | 40 | FT |  | PIPE | 7116-35-A
35 |  | PPPABQBEACRAAGZ_XS~2 | 2 | Pipe , ASME B36.10 , Beveled End , ASTM A106-B , Seamless, SCH/THK S-80 2" | 38.3 | FT |  | PIPE | 7116-35-B
35-C |  | PPPABQBEACRAAGZ_XS~2 | 2 | Pipe , ASME B36.10 , Beveled End , ASTM A106-B , Seamless, SCH/THK S-80 2" | 8.4 | FT |  | PIPE | 7116-35-C
89-A |  | PPPABQBEACRAAGZ_STD~2 | 2 | Pipe , ASME B36.10 , Beveled End , ASTM A106-B , Seamless, SCH/THK S-STD 2" | 1.5 | FT |  | PIPE | 7116-89-A
101-A |  | PPPABQBEACRAAGZ_STD~2 | 2 | Pipe , ASME B36.10 , Beveled End , ASTM A106-B , Seamless, SCH/THK S-STD 2" | 2 | FT |  | PIPE | 7116-101-A
104-C |  | PPPABQBEACRAAGZ_STD~2 | 2 | Pipe , ASME B36.10 , Beveled End , ASTM A106-B , Seamless, SCH/THK S-STD 2" | 1 | FT |  | PIPE | 7116-104-C
126-A |  | PPPABQBEACRAAGZ_STD~2 | 2 | Pipe , ASME B36.10 , Beveled End , ASTM A106-B , Seamless, SCH/THK S-STD 2" | 14.2 | FT |  | PIPE | 7116-126-A
127-A |  | PPPABQBEACRAAGZ_STD~2 | 2 | Pipe , ASME B36.10 , Beveled End , ASTM A106-B , Seamless, SCH/THK S-STD 2" | 9.6 | FT |  | PIPE | 7116-127-A
127-B |  | PPPABQBEACRAAGZ_STD~2 | 2 | Pipe , ASME B36.10 , Beveled End , ASTM A106-B , Seamless, SCH/THK S-STD 2" | 17.7 | FT |  | PIPE | 7116-127-B
128-A |  | PPPABQBEACRAAGZ_XS~2 | 2 | Pipe , ASME B36.10 , Beveled End , ASTM A106-B , Seamless, SCH/THK S-80 2" | 5.8 | FT |  | PIPE | 7116-128-A
136-A |  | PPPABQBEACRAAGZ_XS~2 | 2 | Pipe , ASME B36.10 , Beveled End , ASTM A106-B , Seamless, SCH/THK S-80 2" | 1.9 | FT |  | PIPE | 7116-136-A
137-A |  | PPPABQBEACRAAGZ_XS~2 | 2 | Pipe , ASME B36.10 , Beveled End , ASTM A106-B , Seamless, SCH/THK S-80 2" | 6.3 | FT |  | PIPE | 7116-137-A
141-A |  | PPPABQBEACRAAGZ_STD~2 | 2 | Pipe , ASME B36.10 , Beveled End , ASTM A106-B , Seamless, SCH/THK S-STD 2" | 9.6 | FT |  | PIPE | 7116-141-A
141-B |  | PPPABQBEACRAAGZ_STD~2 | 2 | Pipe , ASME B36.10 , Beveled End , ASTM A106-B , Seamless, SCH/THK S-STD 2" | 18.2 | FT |  | PIPE | 7116-141-B
142-A |  | PPPABQBEACRAAGZ_STD~2 | 2 | Pipe , ASME B36.10 , Beveled End , ASTM A106-B , Seamless, SCH/THK S-STD 2" | 5.8 | FT |  | PIPE | 7116-142-A
143-A |  | PPPABQBEACRAAGZ_STD~2 | 2 | Pipe , ASME B36.10 , Beveled End , ASTM A106-B , Seamless, SCH/THK S-STD 2" | 21.2 | FT |  | PIPE | 7116-143-A
143-B |  | PPPABQBEACRAAGZ_STD~2 | 2 | Pipe , ASME B36.10 , Beveled End , ASTM A106-B , Seamless, SCH/THK S-STD 2" | 3.3 | FT |  | PIPE | 7116-143-B
144-B |  | PPPABQBEACRAAGZ_STD~2 | 2 | Pipe , ASME B36.10 , Beveled End , ASTM A106-B , Seamless, SCH/THK S-STD 2" | 14.2 | FT |  | PIPE | 7116-144-A
144-B |  | PPPABQBEACRAAGZ_STD~2 | 2 | Pipe , ASME B36.10 , Beveled End , ASTM A106-B , Seamless, SCH/THK S-STD 2" | 20.2 | FT |  | PIPE | 7116-144-B
149-A |  | PPPABQBEACRAAGZ_STD~2 | 2 | Pipe , ASME B36.10 , Beveled End , ASTM A106-B , Seamless, SCH/THK S-STD 2" | 15 | FT |  | PIPE | 7116-149-A
154-A |  | PPPABQBEACRAAGZ_STD~2 | 2 | Pipe , ASME B36.10 , Beveled End , ASTM A106-B , Seamless, SCH/THK S-STD 2" | 14.6 | FT |  | PIPE | 7116-154-A
156-A |  | PPPABQBEACRAAGZ_STD~2 | 2 | Pipe , ASME B36.10 , Beveled End , ASTM A106-B , Seamless, SCH/THK S-STD 2" | 16.1 | FT |  | PIPE | 7116-156-A
156-B |  | PPPABQBEACRAAGZ_STD~2 | 2 | Pipe , ASME B36.10 , Beveled End , ASTM A106-B , Seamless, SCH/THK S-STD 2" | 23.2 | FT |  | PIPE | 7116-156-B
158-A |  | PPPABQBEACRAAGZ_STD~2 | 2 | Pipe , ASME B36.10 , Beveled End , ASTM A106-B , Seamless, SCH/THK S-STD 2" | 10.7 | FT |  | PIPE | U010-H-3502-1-158-A
159-A |  | PPPABQBEACRAAGZ_STD~2 | 2 | Pipe , ASME B36.10 , Beveled End , ASTM A106-B , Seamless, SCH/THK S-STD 2" | 3.5 | FT |  | PIPE | U010-H-3502-2-159-A
158-B |  | PPPABQBEACRAAGZ_STD~2 | 2 | Pipe , ASME B36.10 , Beveled End , ASTM A106-B , Seamless, SCH/THK S-STD 2" | 8.7 | FT |  | PIPE | U010-H-3502-1-158-B
162-A |  | PPPABQBEACRAAGZ_STD~2 | 2 | Pipe , ASME B36.10 , Beveled End , ASTM A106-B , Seamless, SCH/THK S-STD 2" | 14.9 | FT |  | PIPE | U010-N-3912-1-162-A
172-B |  | PPPABQBEACRAAGZ_STD~2 | 2 | Pipe , ASME B36.10 , Beveled End , ASTM A106-B , Seamless, SCH/THK S-STD 2" | 20.3 | FT |  | PIPE | U010-S-7105-3-172-B
172-A |  | PPPABQBEACRAAGZ_STD~2 | 2 | Pipe , ASME B36.10 , Beveled End , ASTM A106-B , Seamless, SCH/THK S-STD 2" | 40 | FT |  | PIPE | U010-S-7105-3-172-A
170 |  | PPPABQBEACRAAGZ_STD~2 | 2 | Pipe , ASME B36.10 , Beveled End , ASTM A106-B , Seamless, SCH/THK S-STD 2" | 40 | FT |  | PIPE | U010-S-7105-1-170-A
171-A |  | PPPABQBEACRAAGZ_STD~2 | 2 | Pipe , ASME B36.10 , Beveled End , ASTM A106-B , Seamless, SCH/THK S-STD 2" | 5.1 | FT |  | PIPE | U010-S-7105-2-171-A
170 |  | PPPABQBEACRAAGZ_STD~2 | 2 | Pipe , ASME B36.10 , Beveled End , ASTM A106-B , Seamless, SCH/THK S-STD 2" | 27.2 | FT |  | PIPE | U010-S-7105-1-170-B
171-B |  | PPPABQBEACRAAGZ_STD~2 | 2 | Pipe , ASME B36.10 , Beveled End , ASTM A106-B , Seamless, SCH/THK S-STD 2" | 2.3 | FT |  | PIPE | U010-S-7105-2-171-B
181 |  | PPPABQBEACRAAGZ_XS~2 | 2 | Pipe , ASME B36.10 , Beveled End , ASTM A106-B , Seamless, SCH/THK S-80 2" | 21.7 | FT |  | PIPE | U010-S-7128-4-181-A
181 |  | PPPABQBEACRAAGZ_XS~2 | 2 | Pipe , ASME B36.10 , Beveled End , ASTM A106-B , Seamless, SCH/THK S-80 2" | 40 | FT |  | PIPE | U010-S-7128-4-181-B
182-A |  | PPPABQBEACRAAGZ_XS~2 | 2 | Pipe , ASME B36.10 , Beveled End , ASTM A106-B , Seamless, SCH/THK S-80 2" | 7.1 | FT |  | PIPE | U010-S-7128-5-182-A
182-B |  | PPPABQBEACRAAGZ_XS~2 | 2 | Pipe , ASME B36.10 , Beveled End , ASTM A106-B , Seamless, SCH/THK S-80 2" | 29.3 | FT |  | PIPE | U010-S-7128-5-182-B
182-C |  | PPPABQBEACRAAGZ_XS~2 | 2 | Pipe , ASME B36.10 , Beveled End , ASTM A106-B , Seamless, SCH/THK S-80 2" | 40 | FT |  | PIPE | U010-S-7128-5-182-C
180-A |  | PPPABQBEACRAAGZ_XS~2 | 2 | Pipe , ASME B36.10 , Beveled End , ASTM A106-B , Seamless, SCH/THK S-80 2" | 5.3 | FT |  | PIPE | U010-S-7128-3-180-A
179-A |  | PPPABQBEACRAAGZ_XS~2 | 2 | Pipe , ASME B36.10 , Beveled End , ASTM A106-B , Seamless, SCH/THK S-80 2" | 1.4 | FT |  | PIPE | U010-S-7128-1-179-A
180-B |  | PPPABQBEACRAAGZ_XS~2 | 2 | Pipe , ASME B36.10 , Beveled End , ASTM A106-B , Seamless, SCH/THK S-80 2" | 7.9 | FT |  | PIPE | U010-S-7128-3-180-B
190-B |  | PPPABQBEACRAAGZ_STD~2 | 2 | Pipe , ASME B36.10 , Beveled End , ASTM A106-B , Seamless, SCH/THK S-STD 2" | 20.3 | FT |  | PIPE | U010-N-8205-1-190-B
190-A |  | PPPABQBEACRAAGZ_STD~2 | 2 | Pipe , ASME B36.10 , Beveled End , ASTM A106-B , Seamless, SCH/THK S-STD 2" | 14.3 | FT |  | PIPE | U010-N-8205-1-190-A
201-A |  | PPPABQBEACRAAGZ_STD~2 | 2 | Pipe , ASME B36.10 , Beveled End , ASTM A106-B , Seamless, SCH/THK S-STD 2" | 21.3 | FT |  | PIPE | U010-N-8218-1-201-A
202-A |  | PPPABQBEACRAAGZ_STD~2 | 2 | Pipe , ASME B36.10 , Beveled End , ASTM A106-B , Seamless, SCH/THK S-STD 2" | 19.1 | FT |  | PIPE | U010-N-8218-2-202-A
217-A |  | PPPABQBEACRAAGZ_STD~2 | 2 | Pipe , ASME B36.10 , Beveled End , ASTM A106-B , Seamless, SCH/THK S-STD 2" | 17.9 | FT |  | PIPE | U010-N-8247-1-217-A
217-B |  | PPPABQBEACRAAGZ_STD~2 | 2 | Pipe , ASME B36.10 , Beveled End , ASTM A106-B , Seamless, SCH/THK S-STD 2" | 28.5 | FT |  | PIPE | U010-N-8247-1-217-B
218-A |  | PPPABQBEACRAAGZ_STD~2 | 2 | Pipe , ASME B36.10 , Beveled End , ASTM A106-B , Seamless, SCH/THK S-STD 2" | 7.3 | FT |  | PIPE | U010-N-8247-2-218-A
222-B |  | PPPABQBEACRAAGZ_STD~2 | 2 | Pipe , ASME B36.10 , Beveled End , ASTM A106-B , Seamless, SCH/THK S-STD 2" | 4.4 | FT |  | PIPE | U010-N-8249-2-222-B
222-A |  | PPPABQBEACRAAGZ_STD~2 | 2 | Pipe , ASME B36.10 , Beveled End , ASTM A106-B , Seamless, SCH/THK S-STD 2" | 10.2 | FT |  | PIPE | U010-N-8249-2-222-A
221-B |  | PPPABQBEACRAAGZ_STD~2 | 2 | Pipe , ASME B36.10 , Beveled End , ASTM A106-B , Seamless, SCH/THK S-STD 2" | 19 | FT |  | PIPE | U010-N-8249-1-221-B
221-A |  | PPPABQBEACRAAGZ_STD~2 | 2 | Pipe , ASME B36.10 , Beveled End , ASTM A106-B , Seamless, SCH/THK S-STD 2" | 14.6 | FT |  | PIPE | U010-N-8249-1-221-A
2-A |  | PPPABQBEACRAAGZ_STD~3 | 3 | Pipe , ASME B36.10 , Beveled End , ASTM A106-B , Seamless, SCH/THK S-STD 3" | 5.7 | FT |  | PIPE | 7116-2-A
129-A |  | PPPABQBEACRAAGZ_XS~3 | 3 | Pipe , ASME B36.10 , Beveled End , ASTM A106-B , Seamless, SCH/THK S-80 3" | 0.5 | FT |  | PIPE | 7116-129-A
184-A |  | PPPABQBEACRAAGZ_STD~3 | 3 | Pipe , ASME B36.10 , Beveled End , ASTM A106-B , Seamless, SCH/THK S-STD 3" | 45.2 | FT |  | PIPE | U010-N-8201-2-184-A
183 |  | PPPABQBEACRAAGZ_STD~3 | 3 | Pipe , ASME B36.10 , Beveled End , ASTM A106-B , Seamless, SCH/THK S-STD 3" | 40 | FT |  | PIPE | U010-N-8201-1-183-A
183 |  | PPPABQBEACRAAGZ_STD~3 | 3 | Pipe , ASME B36.10 , Beveled End , ASTM A106-B , Seamless, SCH/THK S-STD 3" | 30.3 | FT |  | PIPE | U010-N-8201-1-183-B
187-B |  | PPPABQBEACRAAGZ_STD~3 | 3 | Pipe , ASME B36.10 , Beveled End , ASTM A106-B , Seamless, SCH/THK S-STD 3" | 2.6 | FT |  | PIPE | U010-N-8202-4-187-B
187-A |  | PPPABQBEACRAAGZ_STD~3 | 3 | Pipe , ASME B36.10 , Beveled End , ASTM A106-B , Seamless, SCH/THK S-STD 3" | 0.9 | FT |  | PIPE | U010-N-8202-4-187-A
186-B |  | PPPABQBEACRAAGZ_STD~3 | 3 | Pipe , ASME B36.10 , Beveled End , ASTM A106-B , Seamless, SCH/THK S-STD 3" | 21 | FT |  | PIPE | U010-N-8202-3-186-B
185-A |  | PPPABQBEACRAAGZ_STD~3 | 3 | Pipe , ASME B36.10 , Beveled End , ASTM A106-B , Seamless, SCH/THK S-STD 3" | 2 | FT |  | PIPE | U010-N-8202-1-185-A
186-A |  | PPPABQBEACRAAGZ_STD~3 | 3 | Pipe , ASME B36.10 , Beveled End , ASTM A106-B , Seamless, SCH/THK S-STD 3" | 12.5 | FT |  | PIPE | U010-N-8202-3-186-A
185-B |  | PPPABQBEACRAAGZ_STD~3 | 3 | Pipe , ASME B36.10 , Beveled End , ASTM A106-B , Seamless, SCH/THK S-STD 3" | 0.8 | FT |  | PIPE | U010-N-8202-1-185-B
191-A |  | PPPABQBEACRAAGZ_STD~3 | 3 | Pipe , ASME B36.10 , Beveled End , ASTM A106-B , Seamless, SCH/THK S-STD 3" | 17.4 | FT |  | PIPE | U010-N-8208-1-191-A
192-A |  | PPPABQBEACRAAGZ_STD~3 | 3 | Pipe , ASME B36.10 , Beveled End , ASTM A106-B , Seamless, SCH/THK S-STD 3" | 12 | FT |  | PIPE | U010-N-8208-2-192-A
192-B |  | PPPABQBEACRAAGZ_STD~3 | 3 | Pipe , ASME B36.10 , Beveled End , ASTM A106-B , Seamless, SCH/THK S-STD 3" | 0.8 | FT |  | PIPE | U010-N-8208-2-192-B
192-A |  | PPPABQBEACRAAGZ_STD~3 | 3 | Pipe , ASME B36.10 , Beveled End , ASTM A106-B , Seamless, SCH/THK S-STD 3" | 1.8 | FT |  | PIPE | U010-N-8208-2-192-A
192-A |  | PPPABQBEACRAAGZ_STD~3 | 3 | Pipe , ASME B36.10 , Beveled End , ASTM A106-B , Seamless, SCH/THK S-STD 3" | 1.8 | FT |  | PIPE | U010-N-8208-2-192-A
193-A |  | PPPABQBEACRAAGZ_STD~3 | 3 | Pipe , ASME B36.10 , Beveled End , ASTM A106-B , Seamless, SCH/THK S-STD 3" | 3.7 | FT |  | PIPE | U010-N-8208-2-193-A
200-A |  | PPPABQBEACRAAGZ_STD~3 | 3 | Pipe , ASME B36.10 , Beveled End , ASTM A106-B , Seamless, SCH/THK S-STD 3" | 19.8 | FT |  | PIPE | U010-N-8209-7-200-A
198 |  | PPPABQBEACRAAGZ_STD~3 | 3 | Pipe , ASME B36.10 , Beveled End , ASTM A106-B , Seamless, SCH/THK S-STD 3" | 40 | FT |  | PIPE | U010-N-8209-5-198-A
197-A |  | PPPABQBEACRAAGZ_STD~3 | 3 | Pipe , ASME B36.10 , Beveled End , ASTM A106-B , Seamless, SCH/THK S-STD 3" | 7.1 | FT |  | PIPE | U010-N-8209-4-197-A
198 |  | PPPABQBEACRAAGZ_STD~3 | 3 | Pipe , ASME B36.10 , Beveled End , ASTM A106-B , Seamless, SCH/THK S-STD 3" | 25.6 | FT |  | PIPE | U010-N-8209-5-198-B
199-A |  | PPPABQBEACRAAGZ_STD~3 | 3 | Pipe , ASME B36.10 , Beveled End , ASTM A106-B , Seamless, SCH/THK S-STD 3" | 33.3 | FT |  | PIPE | U010-N-8209-6-199-A
194-A |  | PPPABQBEACRAAGZ_STD~3 | 3 | Pipe , ASME B36.10 , Beveled End , ASTM A106-B , Seamless, SCH/THK S-STD 3" | 28.5 | FT |  | PIPE | U010-N-8209-1-194-A
195-A |  | PPPABQBEACRAAGZ_STD~3 | 3 | Pipe , ASME B36.10 , Beveled End , ASTM A106-B , Seamless, SCH/THK S-STD 3" | 17.9 | FT |  | PIPE | U010-N-8209-2-195-A
196-A |  | PPPABQBEACRAAGZ_STD~3 | 3 | Pipe , ASME B36.10 , Beveled End , ASTM A106-B , Seamless, SCH/THK S-STD 3" | 41.2 | FT |  | PIPE | U010-N-8209-3-196-A
214-A |  | PPPABQBEACRAAGZ_STD~3 | 3 | Pipe , ASME B36.10 , Beveled End , ASTM A106-B , Seamless, SCH/THK S-STD 3" | 27.6 | FT |  | PIPE | U010-N-8233-5-214-A
211-A |  | PPPABQBEACRAAGZ_STD~3 | 3 | Pipe , ASME B36.10 , Beveled End , ASTM A106-B , Seamless, SCH/THK S-STD 3" | 1 | FT |  | PIPE | U010-N-8233-1-211-A
213-B |  | PPPABQBEACRAAGZ_STD~3 | 3 | Pipe , ASME B36.10 , Beveled End , ASTM A106-B , Seamless, SCH/THK S-STD 3" | 1.2 | FT |  | PIPE | U010-N-8233-4-213-B
1-A |  | PPPABQBEACRAAGZ_STD~4 | 4 | Pipe , ASME B36.10 , Beveled End , ASTM A106-B , Seamless, SCH/THK S-STD 4" | 8.8 | FT |  | PIPE | 7116-1-A
2-A |  | PPPABQBEACRAAGZ_STD~4 | 4 | Pipe , ASME B36.10 , Beveled End , ASTM A106-B , Seamless, SCH/THK S-STD 4" | 17.1 | FT |  | PIPE | 7116-2-A
3-A |  | PPPABQBEACRAAGZ_STD~4 | 4 | Pipe , ASME B36.10 , Beveled End , ASTM A106-B , Seamless, SCH/THK S-STD 4" | 2 | FT |  | PIPE | 7116-3-A
4-A |  | PPPABQBEACRAAGZ_STD~4 | 4 | Pipe , ASME B36.10 , Beveled End , ASTM A106-B , Seamless, SCH/THK S-STD 4" | 13.8 | FT |  | PIPE | 7116-4-A
4-B |  | PPPABQBEACRAAGZ_STD~4 | 4 | Pipe , ASME B36.10 , Beveled End , ASTM A106-B , Seamless, SCH/THK S-STD 4" | 24.3 | FT |  | PIPE | 7116-4-B
5 |  | PPPABQBEACRAAGZ_STD~4 | 4 | Pipe , ASME B36.10 , Beveled End , ASTM A106-B , Seamless, SCH/THK S-STD 4" | 22.3 | FT |  | PIPE | 7116-5-A
5 |  | PPPABQBEACRAAGZ_STD~4 | 4 | Pipe , ASME B36.10 , Beveled End , ASTM A106-B , Seamless, SCH/THK S-STD 4" | 40 | FT |  | PIPE | 7116-5-B
6-A |  | PPPABQBEACRAAGZ_STD~4 | 4 | Pipe , ASME B36.10 , Beveled End , ASTM A106-B , Seamless, SCH/THK S-STD 4" | 8.6 | FT |  | PIPE | 7116-6-A
7-A |  | PPPABQBEACRAAGZ_STD~4 | 4 | Pipe , ASME B36.10 , Beveled End , ASTM A106-B , Seamless, SCH/THK S-STD 4" | 17.6 | FT |  | PIPE | 7116-7-A
8-A |  | PPPABQBEACRAAGZ_STD~4 | 4 | Pipe , ASME B36.10 , Beveled End , ASTM A106-B , Seamless, SCH/THK S-STD 4" | 3.3 | FT |  | PIPE | 7116-8-A
23-A |  | PPPABQBEACRAAGZ_STD~4 | 4 | Pipe , ASME B36.10 , Beveled End , ASTM A106-B , Seamless, SCH/THK S-STD 4" | 16.8 | FT |  | PIPE | 7116-23-A
25-A |  | PPPABQBEACRAAGZ_STD~4 | 4 | Pipe , ASME B36.10 , Beveled End , ASTM A106-B , Seamless, SCH/THK S-STD 4" | 9.6 | FT |  | PIPE | 7116-25-A
26-A |  | PPPABQBEACRAAGZ_STD~4 | 4 | Pipe , ASME B36.10 , Beveled End , ASTM A106-B , Seamless, SCH/THK S-STD 4" | 5.8 | FT |  | PIPE | 7116-26-A
27-A |  | PPPABQBEACRAAGZ_STD~4 | 4 | Pipe , ASME B36.10 , Beveled End , ASTM A106-B , Seamless, SCH/THK S-STD 4" | 6.8 | FT |  | PIPE | 7116-27-A
27-B |  | PPPABQBEACRAAGZ_STD~4 | 4 | Pipe , ASME B36.10 , Beveled End , ASTM A106-B , Seamless, SCH/THK S-STD 4" | 5.8 | FT |  | PIPE | 7116-27-B
28-A |  | PPPABQBEACRAAGZ_STD~4 | 4 | Pipe , ASME B36.10 , Beveled End , ASTM A106-B , Seamless, SCH/THK S-STD 4" | 13.8 | FT |  | PIPE | 7116-28-A
29-A |  | PPPABQBEACRAAGZ_STD~4 | 4 | Pipe , ASME B36.10 , Beveled End , ASTM A106-B , Seamless, SCH/THK S-STD 4" | 33.8 | FT |  | PIPE | 7116-29-A
29-B |  | PPPABQBEACRAAGZ_STD~4 | 4 | Pipe , ASME B36.10 , Beveled End , ASTM A106-B , Seamless, SCH/THK S-STD 4" | 14.4 | FT |  | PIPE | 7116-29-B
37-A |  | PPPABQBEACRAAGZ_XS~4 | 4 | Pipe , ASME B36.10 , Beveled End , ASTM A106-B , Seamless, SCH/THK S-80 4" | 1.4 | FT |  | PIPE | 7116-37-A
84-A |  | PPPABQBEACRAAGZ_STD~4 | 4 | Pipe , ASME B36.10 , Beveled End , ASTM A106-B , Seamless, SCH/THK S-STD 4" | 0.5 | FT |  | PIPE | 7116-84-A
96-A |  | PPPABQBEACRAAGZ_STD~4 | 4 | Pipe , ASME B36.10 , Beveled End , ASTM A106-B , Seamless, SCH/THK S-STD 4" | 8.5 | FT |  | PIPE | 7116-96-A
119-A |  | PPPABQBEACRAAGZ_STD~4 | 4 | Pipe , ASME B36.10 , Beveled End , ASTM A106-B , Seamless, SCH/THK S-STD 4" | 1.2 | FT |  | PIPE | 7116-119-A
125-A |  | PPPABQBEACRAAGZ_STD~4 | 4 | Pipe , ASME B36.10 , Beveled End , ASTM A106-B , Seamless, SCH/THK S-STD 4" | 15 | FT |  | PIPE | 7116-125-A
135-A |  | PPPABQBEACRAAGZ_XS~4 | 4 | Pipe , ASME B36.10 , Beveled End , ASTM A106-B , Seamless, SCH/THK S-80 4" | 16.2 | FT |  | PIPE | 7116-135-A
135-B |  | PPPABQBEACRAAGZ_XS~4 | 4 | Pipe , ASME B36.10 , Beveled End , ASTM A106-B , Seamless, SCH/THK S-80 4" | 8.8 | FT |  | PIPE | 7116-135-B
136-A |  | PPPABQBEACRAAGZ_XS~4 | 4 | Pipe , ASME B36.10 , Beveled End , ASTM A106-B , Seamless, SCH/THK S-80 4" | 7.4 | FT |  | PIPE | 7116-136-A
137-A |  | PPPABQBEACRAAGZ_XS~4 | 4 | Pipe , ASME B36.10 , Beveled End , ASTM A106-B , Seamless, SCH/THK S-80 4" | 1 | FT |  | PIPE | 7116-137-A
178-A |  | PPPABQBEACRAAGZ_STD~4 | 4 | Pipe , ASME B36.10 , Beveled End , ASTM A106-B , Seamless, SCH/THK S-STD 4" | 30.9 | FT |  | PIPE | U010-S-7115-2-178-A
188-A |  | PPPABQBEACRAAGZ_STD~4 | 4 | Pipe , ASME B36.10 , Beveled End , ASTM A106-B , Seamless, SCH/THK S-STD 4" | 1.2 | FT |  | PIPE | U010-N-8203-1-188-A
209-A |  | PPPABQBEACRAAGZ_STD~4 | 4 | Pipe , ASME B36.10 , Beveled End , ASTM A106-B , Seamless, SCH/THK S-STD 4" | 0.9 | FT |  | PIPE | U010-N-8320-1-209-A
18-A |  | PPPABQBEACRAAGZ_STD~6 | 6 | Pipe , ASME B36.10 , Beveled End , ASTM A106-B , Seamless, SCH/THK S-STD 6" | 4.9 | FT |  | PIPE | 7116-18-A
37-A |  | PPPABQBEACRAAGZ_XS~6 | 6 | Pipe , ASME B36.10 , Beveled End , ASTM A106-B , Seamless, SCH/THK S-80 6" | 4 | FT |  | PIPE | 7116-37-A
81-A |  | PPPABQBEACRAAGZ_STD~6 | 6 | Pipe , ASME B36.10 , Beveled End , ASTM A106-B , Seamless, SCH/THK S-STD 6" | 7.8 | FT |  | PIPE | 7116-81-A
82-A |  | PPPABQBEACRAAGZ_STD~6 | 6 | Pipe , ASME B36.10 , Beveled End , ASTM A106-B , Seamless, SCH/THK S-STD 6" | 6.3 | FT |  | PIPE | 7116-82-A
83-A |  | PPPABQBEACRAAGZ_STD~6 | 6 | Pipe , ASME B36.10 , Beveled End , ASTM A106-B , Seamless, SCH/THK S-STD 6" | 5.9 | FT |  | PIPE | 7116-83-A
84-A |  | PPPABQBEACRAAGZ_STD~6 | 6 | Pipe , ASME B36.10 , Beveled End , ASTM A106-B , Seamless, SCH/THK S-STD 6" | 7.5 | FT |  | PIPE | 7116-84-A
85-A |  | PPPABQBEACRAAGZ_STD~6 | 6 | Pipe , ASME B36.10 , Beveled End , ASTM A106-B , Seamless, SCH/THK S-STD 6" | 11 | FT |  | PIPE | 7116-85-A
97-A |  | PPPABQBEACRAAGZ_STD~6 | 6 | Pipe , ASME B36.10 , Beveled End , ASTM A106-B , Seamless, SCH/THK S-STD 6" | 20.7 | FT |  | PIPE | 7116-97-A
98-A |  | PPPABQBEACRAAGZ_STD~6 | 6 | Pipe , ASME B36.10 , Beveled End , ASTM A106-B , Seamless, SCH/THK S-STD 6" | 14.4 | FT |  | PIPE | 7116-98-A
99-A |  | PPPABQBEACRAAGZ_STD~6 | 6 | Pipe , ASME B36.10 , Beveled End , ASTM A106-B , Seamless, SCH/THK S-STD 6" | 11.3 | FT |  | PIPE | 7116-99-A
100-A |  | PPPABQBEACRAAGZ_STD~6 | 6 | Pipe , ASME B36.10 , Beveled End , ASTM A106-B , Seamless, SCH/THK S-STD 6" | 20.3 | FT |  | PIPE | 7116-100-A
100-B |  | PPPABQBEACRAAGZ_STD~6 | 6 | Pipe , ASME B36.10 , Beveled End , ASTM A106-B , Seamless, SCH/THK S-STD 6" | 14.4 | FT |  | PIPE | 7116-100-B
125-A |  | PPPABQBEACRAAGZ_STD~6 | 6 | Pipe , ASME B36.10 , Beveled End , ASTM A106-B , Seamless, SCH/THK S-STD 6" | 2 | FT |  | PIPE | 7116-125-A
205-A |  | PPPABQBEACRAAGZ_STD~6 | 6 | Pipe , ASME B36.10 , Beveled End , ASTM A106-B , Seamless, SCH/THK S-STD 6" | 2.6 | FT |  | PIPE | U010-VG-8219-3-205-A
204-A |  | PPPABQBEACRAAGZ_STD~6 | 6 | Pipe , ASME B36.10 , Beveled End , ASTM A106-B , Seamless, SCH/THK S-STD 6" | 1.8 | FT |  | PIPE | U010-VG-8219-2-204-A
214-A |  | PPPABQBEACRAAGZ_STD~6 | 6 | Pipe , ASME B36.10 , Beveled End , ASTM A106-B , Seamless, SCH/THK S-STD 6" | 2.2 | FT |  | PIPE | U010-N-8233-5-214-A
211-A |  | PPPABQBEACRAAGZ_STD~6 | 6 | Pipe , ASME B36.10 , Beveled End , ASTM A106-B , Seamless, SCH/THK S-STD 6" | 0.5 | FT |  | PIPE | U010-N-8233-1-211-A
211-B |  | PPPABQBEACRAAGZ_STD~6 | 6 | Pipe , ASME B36.10 , Beveled End , ASTM A106-B , Seamless, SCH/THK S-STD 6" | 1.7 | FT |  | PIPE | U010-N-8233-1-211-B
213-B |  | PPPABQBEACRAAGZ_STD~6 | 6 | Pipe , ASME B36.10 , Beveled End , ASTM A106-B , Seamless, SCH/THK S-STD 6" | 0.7 | FT |  | PIPE | U010-N-8233-4-213-B
212-A |  | PPPABQBEACRAAGZ_STD~6 | 6 | Pipe , ASME B36.10 , Beveled End , ASTM A106-B , Seamless, SCH/THK S-STD 6" | 0.6 | FT |  | PIPE | U010-N-8233-3-212-A
11-A |  | PPPABQBEACRAAGZ_STD~8 | 8 | Pipe , ASME B36.10 , Beveled End , ASTM A106-B , Seamless, SCH/THK S-STD 8" | 5.9 | FT |  | PIPE | 7116-11-A
12-A |  | PPPABQBEACRAAGZ_STD~8 | 8 | Pipe , ASME B36.10 , Beveled End , ASTM A106-B , Seamless, SCH/THK S-STD 8" | 19.6 | FT |  | PIPE | 7116-12-A
12-B |  | PPPABQBEACRAAGZ_STD~8 | 8 | Pipe , ASME B36.10 , Beveled End , ASTM A106-B , Seamless, SCH/THK S-STD 8" | 7.9 | FT |  | PIPE | 7116-12-B
17-B |  | PPPABQBEACRAAGZ_STD~8 | 8 | Pipe , ASME B36.10 , Beveled End , ASTM A106-B , Seamless, SCH/THK S-STD 8" | 3.3 | FT |  | PIPE | 7116-17-B
17-A |  | PPPABQBEACRAAGZ_STD~8 | 8 | Pipe , ASME B36.10 , Beveled End , ASTM A106-B , Seamless, SCH/THK S-STD 8" | 11.2 | FT |  | PIPE | 7116-17-A
30-A |  | PPPABQBEACRAAGZ_STD~8 | 8 | Pipe , ASME B36.10 , Beveled End , ASTM A106-B , Seamless, SCH/THK S-STD 8" | 15.8 | FT |  | PIPE | 7116-30-A
30-B |  | PPPABQBEACRAAGZ_STD~8 | 8 | Pipe , ASME B36.10 , Beveled End , ASTM A106-B , Seamless, SCH/THK S-STD 8" | 7.8 | FT |  | PIPE | 7116-30-B
31 |  | PPPABQBEACRAAGZ_STD~8 | 8 | Pipe , ASME B36.10 , Beveled End , ASTM A106-B , Seamless, SCH/THK S-STD 8" | 42.8 | FT |  | PIPE | 7116-31-A
31 |  | PPPABQBEACRAAGZ_STD~8 | 8 | Pipe , ASME B36.10 , Beveled End , ASTM A106-B , Seamless, SCH/THK S-STD 8" | 40 | FT |  | PIPE | 7116-31-B
31 |  | PPPABQBEACRAAGZ_STD~8 | 8 | Pipe , ASME B36.10 , Beveled End , ASTM A106-B , Seamless, SCH/THK S-STD 8" | 20 | FT |  | PIPE | 7116-31-C
31-D |  | PPPABQBEACRAAGZ_STD~8 | 8 | Pipe , ASME B36.10 , Beveled End , ASTM A106-B , Seamless, SCH/THK S-STD 8" | 14.8 | FT |  | PIPE | 7116-31-D
38-A |  | PPPABQBEACRAAGZ_XS~8 | 8 | Pipe , ASME B36.10 , Beveled End , ASTM A106-B , Seamless, SCH/THK S-80 8" | 13.9 | FT |  | PIPE | 7116-38-A
39-A |  | PPPABQBEACRAAGZ_XS~8 | 8 | Pipe , ASME B36.10 , Beveled End , ASTM A106-B , Seamless, SCH/THK S-80 8" | 6.2 | FT |  | PIPE | 7116-39-A
40-A |  | PPPABQBEACRAAGZ_XS~8 | 8 | Pipe , ASME B36.10 , Beveled End , ASTM A106-B , Seamless, SCH/THK S-80 8" | 10.1 | FT |  | PIPE | 7116-40-A
41-A |  | PPPABQBEACRAAGZ_XS~8 | 8 | Pipe , ASME B36.10 , Beveled End , ASTM A106-B , Seamless, SCH/THK S-80 8" | 23.5 | FT |  | PIPE | 7116-41-A
41-B |  | PPPABQBEACRAAGZ_XS~8 | 8 | Pipe , ASME B36.10 , Beveled End , ASTM A106-B , Seamless, SCH/THK S-80 8" | 22 | FT |  | PIPE | 7116-41-B
51-A |  | PPPABQBEACRAAGZ_XS~8 | 8 | Pipe , ASME B36.10 , Beveled End , ASTM A106-B , Seamless, SCH/THK S-80 8" | 20.8 | FT |  | PIPE | 7116-51-A
52-A |  | PPPABQBEACRAAGZ_XS~8 | 8 | Pipe , ASME B36.10 , Beveled End , ASTM A106-B , Seamless, SCH/THK S-80 8" | 14.8 | FT |  | PIPE | 7116-52-A
52-B |  | PPPABQBEACRAAGZ_XS~8 | 8 | Pipe , ASME B36.10 , Beveled End , ASTM A106-B , Seamless, SCH/THK S-80 8" | 15.9 | FT |  | PIPE | 7116-52-B
52-C |  | PPPABQBEACRAAGZ_XS~8 | 8 | Pipe , ASME B36.10 , Beveled End , ASTM A106-B , Seamless, SCH/THK S-80 8" | 23.2 | FT |  | PIPE | 7116-52-C
53-A |  | PPPABQBEACRAAGZ_XS~8 | 8 | Pipe , ASME B36.10 , Beveled End , ASTM A106-B , Seamless, SCH/THK S-80 8" | 39.8 | FT |  | PIPE | 7116-53-A
54-A |  | PPPABQBEACRAAGZ_XS~8 | 8 | Pipe , ASME B36.10 , Beveled End , ASTM A106-B , Seamless, SCH/THK S-80 8" | 33.8 | FT |  | PIPE | 7116-54-A
61-C |  | PPPABQBEACRAAGZ_XS~8 | 8 | Pipe , ASME B36.10 , Beveled End , ASTM A106-B , Seamless, SCH/THK S-80 8" | 6 | FT |  | PIPE | 7116-61-C
61-B |  | PPPABQBEACRAAGZ_XS~8 | 8 | Pipe , ASME B36.10 , Beveled End , ASTM A106-B , Seamless, SCH/THK S-80 8" | 19 | FT |  | PIPE | 7116-61-B
61-A |  | PPPABQBEACRAAGZ_XS~8 | 8 | Pipe , ASME B36.10 , Beveled End , ASTM A106-B , Seamless, SCH/THK S-80 8" | 25.5 | FT |  | PIPE | 7116-61-A
80-A |  | PPPABQBEACRAAGZ_STD~8 | 8 | Pipe , ASME B36.10 , Beveled End , ASTM A106-B , Seamless, SCH/THK S-STD 8" | 2.1 | FT |  | PIPE | 7116-80-A
103-B |  | PPPABQBEACRAAGZ_STD~8 | 8 | Pipe , ASME B36.10 , Beveled End , ASTM A106-B , Seamless, SCH/THK S-STD 8" | 23.5 | FT |  | PIPE | 7006-103-B
103-A |  | PPPABQBEACRAAGZ_STD~8 | 8 | Pipe , ASME B36.10 , Beveled End , ASTM A106-B , Seamless, SCH/THK S-STD 8" | 14 | FT |  | PIPE | 7116-103-A
104-A |  | PPPABQBEACRAAGZ_STD~8 | 8 | Pipe , ASME B36.10 , Beveled End , ASTM A106-B , Seamless, SCH/THK S-STD 8" | 5.3 | FT |  | PIPE | 7116-104-A
104-B |  | PPPABQBEACRAAGZ_STD~8 | 8 | Pipe , ASME B36.10 , Beveled End , ASTM A106-B , Seamless, SCH/THK S-STD 8" | 1.3 | FT |  | PIPE | 7116-104-B
113-A |  | PPPABQBEACRAAGZ_STD~8 | 8 | Pipe , ASME B36.10 , Beveled End , ASTM A106-B , Seamless, SCH/THK S-STD 8" | 2.3 | FT |  | PIPE | 7116-113-A
115-A |  | PPPABQBEACRAAGZ_STD~8 | 8 | Pipe , ASME B36.10 , Beveled End , ASTM A106-B , Seamless, SCH/THK S-STD 8" | 0.9 | FT |  | PIPE | 7116-115-A
117-B |  | PPPABQBEACRAAGZ_STD~8 | 8 | Pipe , ASME B36.10 , Beveled End , ASTM A106-B , Seamless, SCH/THK S-STD 8" | 1.6 | FT |  | PIPE | 7116-117-B
124-A |  | PPPABQBEACRAAGZ_STD~8 | 8 | Pipe , ASME B36.10 , Beveled End , ASTM A106-B , Seamless, SCH/THK S-STD 8" | 2.7 | FT |  | PIPE | 7116-124-A
189-A |  | PPPABQBEACRAAGZ_STD~8 | 8 | Pipe , ASME B36.10 , Beveled End , ASTM A106-B , Seamless, SCH/THK S-STD 8" | 8.6 | FT |  | PIPE | U010-N-8203-3-189-A
204-A |  | PPPABQBEACRAAGZ_STD~8 | 8 | Pipe , ASME B36.10 , Beveled End , ASTM A106-B , Seamless, SCH/THK S-STD 8" | 8 | FT |  | PIPE | U010-VG-8219-2-204-A
210-A |  | PPPABQBEACRAAGZ_STD~8 | 8 | Pipe , ASME B36.10 , Beveled End , ASTM A106-B , Seamless, SCH/THK S-STD 8" | 8.9 | FT |  | PIPE | U010-N-8320-4-210-A
216-A |  | PPPABQBEACRAAGZ_XS~8 | 8 | Pipe , ASME B36.10 , Beveled End , ASTM A106-B , Seamless, SCH/THK S-80 8" | 4.1 | FT |  | PIPE | U010-BD-8244-1-216-A
47-A |  | PPPABQBEADLAAIZ_STD~10 | 10 | Pipe , ASME B36.10 , Beveled End , ASTM A53-B , Electric Resistance Welded (Ej = 0.85), SCH/THK S-STD 10" | 0.9 | FT |  | PIPE | 7116-47-A
49-A |  | PPPABQBEADLAAIZ_STD~10 | 10 | Pipe , ASME B36.10 , Beveled End , ASTM A53-B , Electric Resistance Welded (Ej = 0.85), SCH/THK S-STD 10" | 12.6 | FT |  | PIPE | 7116-49-A
49-A |  | PPPABQBEADLAAIZ_STD~10 | 10 | Pipe , ASME B36.10 , Beveled End , ASTM A53-B , Electric Resistance Welded (Ej = 0.85), SCH/THK S-STD 10" | 1.1 | FT |  | PIPE | 7116-49-A
121-A |  | PPPABQBEADLAAIZ_STD~10 | 10 | Pipe , ASME B36.10 , Beveled End , ASTM A53-B , Electric Resistance Welded (Ej = 0.85), SCH/THK S-STD 10" | 7.2 | FT |  | PIPE | 7116-121-A
122-A |  | PPPABQBEADLAAIZ_STD~10 | 10 | Pipe , ASME B36.10 , Beveled End , ASTM A53-B , Electric Resistance Welded (Ej = 0.85), SCH/THK S-STD 10" | 42.2 | FT |  | PIPE | 7116-122-A
122-B |  | PPPABQBEADLAAIZ_STD~10 | 10 | Pipe , ASME B36.10 , Beveled End , ASTM A53-B , Electric Resistance Welded (Ej = 0.85), SCH/THK S-STD 10" | 6.4 | FT |  | PIPE | 7116-122-B
145-A |  | PPPABQBEADLAAIZ_STD~10 | 10 | Pipe , ASME B36.10 , Beveled End , ASTM A53-B , Electric Resistance Welded (Ej = 0.85), SCH/THK S-STD 10" | 1.2 | FT |  | PIPE | 7116-145-A
146-A |  | PPPABQBEADLAAIZ_STD~10 | 10 | Pipe , ASME B36.10 , Beveled End , ASTM A53-B , Electric Resistance Welded (Ej = 0.85), SCH/THK S-STD 10" | 43.6 | FT |  | PIPE | 7116-146-A
147-A |  | PPPABQBEADLAAIZ_STD~10 | 10 | Pipe , ASME B36.10 , Beveled End , ASTM A53-B , Electric Resistance Welded (Ej = 0.85), SCH/THK S-STD 10" | 9.6 | FT |  | PIPE | 7116-147-A
47-A |  | PPPABQBEADLAAIZ_STD~12 | 12 | Pipe , ASME B36.10 , Beveled End , ASTM A53-B , Electric Resistance Welded (Ej = 0.85), SCH/THK S-STD 12" | 10.8 | FT |  | PIPE | 7116-47-A
48-A |  | PPPABQBEADLAAIZ_STD~12 | 12 | Pipe , ASME B36.10 , Beveled End , ASTM A53-B , Electric Resistance Welded (Ej = 0.85), SCH/THK S-STD 12" | 8 | FT |  | PIPE | 7116-48-A
50-A |  | PPPABQBEADLAAIZ_STD~12 | 12 | Pipe , ASME B36.10 , Beveled End , ASTM A53-B , Electric Resistance Welded (Ej = 0.85), SCH/THK S-STD 12" | 11.1 | FT |  | PIPE | 7116-50-A
13-A |  | PPPABQBEADLAAIZ_STD~2 | 2 | Pipe , ASME B36.10 , Beveled End , ASTM A53-B , Electric Resistance Welded (Ej = 0.85), SCH/THK S-STD 2" | 0.5 | FT |  | PIPE | 7116-13-A
16-A |  | PPPABQBEADLAAIZ_STD~2 | 2 | Pipe , ASME B36.10 , Beveled End , ASTM A53-B , Electric Resistance Welded (Ej = 0.85), SCH/THK S-STD 2" | 0.5 | FT |  | PIPE | 7116-16-A
19-A |  | PPPABQBEADLAAIZ_STD~2 | 2 | Pipe , ASME B36.10 , Beveled End , ASTM A53-B , Electric Resistance Welded (Ej = 0.85), SCH/THK S-STD 2" | 0.4 | FT |  | PIPE | 7116-19-A
22-A |  | PPPABQBEADLAAIZ_STD~2 | 2 | Pipe , ASME B36.10 , Beveled End , ASTM A53-B , Electric Resistance Welded (Ej = 0.85), SCH/THK S-STD 2" | 0.4 | FT |  | PIPE | 7116-22-A
91-A |  | PPPABQBEADLAAIZ_STD~3 | 3 | Pipe , ASME B36.10 , Beveled End , ASTM A53-B , Electric Resistance Welded (Ej = 0.85), SCH/THK S-STD 3" | 0.5 | FT |  | PIPE | 7114-91-A
94-A |  | PPPABQBEADLAAIZ_STD~3 | 3 | Pipe , ASME B36.10 , Beveled End , ASTM A53-B , Electric Resistance Welded (Ej = 0.85), SCH/THK S-STD 3" | 0.5 | FT |  | PIPE | 7116-94-A
165-B |  | PPPABQBEADLAAIZ_STD~3 | 3 | Pipe , ASME B36.10 , Beveled End , ASTM A53-B , Electric Resistance Welded (Ej = 0.85), SCH/THK S-STD 3" | 11.2 | FT |  | PIPE | U010-CW-4107-2-165-B
165-C |  | PPPABQBEADLAAIZ_STD~3 | 3 | Pipe , ASME B36.10 , Beveled End , ASTM A53-B , Electric Resistance Welded (Ej = 0.85), SCH/THK S-STD 3" | 25.7 | FT |  | PIPE | U010-CW-4107-2-165-C
166-A |  | PPPABQBEADLAAIZ_STD~3 | 3 | Pipe , ASME B36.10 , Beveled End , ASTM A53-B , Electric Resistance Welded (Ej = 0.85), SCH/THK S-STD 3" | 9.8 | FT |  | PIPE | U010-CW-4107-3-166-A
164-C |  | PPPABQBEADLAAIZ_STD~3 | 3 | Pipe , ASME B36.10 , Beveled End , ASTM A53-B , Electric Resistance Welded (Ej = 0.85), SCH/THK S-STD 3" | 35.9 | FT |  | PIPE | U010-CW-4107-1-164-C
165-A |  | PPPABQBEADLAAIZ_STD~3 | 3 | Pipe , ASME B36.10 , Beveled End , ASTM A53-B , Electric Resistance Welded (Ej = 0.85), SCH/THK S-STD 3" | 31.3 | FT |  | PIPE | U010-CW-4107-2-165-A
164-B |  | PPPABQBEADLAAIZ_STD~3 | 3 | Pipe , ASME B36.10 , Beveled End , ASTM A53-B , Electric Resistance Welded (Ej = 0.85), SCH/THK S-STD 3" | 4.4 | FT |  | PIPE | U010-CW-4107-1-164-B
164-A |  | PPPABQBEADLAAIZ_STD~3 | 3 | Pipe , ASME B36.10 , Beveled End , ASTM A53-B , Electric Resistance Welded (Ej = 0.85), SCH/THK S-STD 3" | 1.8 | FT |  | PIPE | U010-CW-4107-1-164-A
168-B |  | PPPABQBEADLAAIZ_STD~3 | 3 | Pipe , ASME B36.10 , Beveled End , ASTM A53-B , Electric Resistance Welded (Ej = 0.85), SCH/THK S-STD 3" | 11.2 | FT |  | PIPE | U010-CW-4108-2-168-B
168-C |  | PPPABQBEADLAAIZ_STD~3 | 3 | Pipe , ASME B36.10 , Beveled End , ASTM A53-B , Electric Resistance Welded (Ej = 0.85), SCH/THK S-STD 3" | 25.7 | FT |  | PIPE | U010-CW-4108-2-168-C
169-A |  | PPPABQBEADLAAIZ_STD~3 | 3 | Pipe , ASME B36.10 , Beveled End , ASTM A53-B , Electric Resistance Welded (Ej = 0.85), SCH/THK S-STD 3" | 7.7 | FT |  | PIPE | U010-CW-4108-3-169-A
167-D |  | PPPABQBEADLAAIZ_STD~3 | 3 | Pipe , ASME B36.10 , Beveled End , ASTM A53-B , Electric Resistance Welded (Ej = 0.85), SCH/THK S-STD 3" | 24.6 | FT |  | PIPE | U010-CW-4108-1-167-D
168-A |  | PPPABQBEADLAAIZ_STD~3 | 3 | Pipe , ASME B36.10 , Beveled End , ASTM A53-B , Electric Resistance Welded (Ej = 0.85), SCH/THK S-STD 3" | 31.2 | FT |  | PIPE | U010-CW-4108-2-168-A
167-B |  | PPPABQBEADLAAIZ_STD~3 | 3 | Pipe , ASME B36.10 , Beveled End , ASTM A53-B , Electric Resistance Welded (Ej = 0.85), SCH/THK S-STD 3" | 4.4 | FT |  | PIPE | U010-CW-4108-1-167-B
167-C |  | PPPABQBEADLAAIZ_STD~3 | 3 | Pipe , ASME B36.10 , Beveled End , ASTM A53-B , Electric Resistance Welded (Ej = 0.85), SCH/THK S-STD 3" | 15.9 | FT |  | PIPE | U010-CW-4108-1-167-C
167-A |  | PPPABQBEADLAAIZ_STD~3 | 3 | Pipe , ASME B36.10 , Beveled End , ASTM A53-B , Electric Resistance Welded (Ej = 0.85), SCH/THK S-STD 3" | 2.4 | FT |  | PIPE | U010-CW-4108-1-167-A
13-A |  | PPPABQBEADLAAIZ_STD~4 | 4 | Pipe , ASME B36.10 , Beveled End , ASTM A53-B , Electric Resistance Welded (Ej = 0.85), SCH/THK S-STD 4" | 7.1 | FT |  | PIPE | 7116-13-A
14-A |  | PPPABQBEADLAAIZ_STD~4 | 4 | Pipe , ASME B36.10 , Beveled End , ASTM A53-B , Electric Resistance Welded (Ej = 0.85), SCH/THK S-STD 4" | 19.9 | FT |  | PIPE | 7116-14-A
14-B |  | PPPABQBEADLAAIZ_STD~4 | 4 | Pipe , ASME B36.10 , Beveled End , ASTM A53-B , Electric Resistance Welded (Ej = 0.85), SCH/THK S-STD 4" | 3.7 | FT |  | PIPE | 7116-14-B
15-A |  | PPPABQBEADLAAIZ_STD~4 | 4 | Pipe , ASME B36.10 , Beveled End , ASTM A53-B , Electric Resistance Welded (Ej = 0.85), SCH/THK S-STD 4" | 1.4 | FT |  | PIPE | 7116-15-A
16-A |  | PPPABQBEADLAAIZ_STD~4 | 4 | Pipe , ASME B36.10 , Beveled End , ASTM A53-B , Electric Resistance Welded (Ej = 0.85), SCH/THK S-STD 4" | 6.1 | FT |  | PIPE | 7116-16-A
16-B |  | PPPABQBEADLAAIZ_STD~4 | 4 | Pipe , ASME B36.10 , Beveled End , ASTM A53-B , Electric Resistance Welded (Ej = 0.85), SCH/THK S-STD 4" | 19.4 | FT |  | PIPE | 7116-16-B
16-C |  | PPPABQBEADLAAIZ_STD~4 | 4 | Pipe , ASME B36.10 , Beveled End , ASTM A53-B , Electric Resistance Welded (Ej = 0.85), SCH/THK S-STD 4" | 6.3 | FT |  | PIPE | 7116-16-C
19-A |  | PPPABQBEADLAAIZ_STD~4 | 4 | Pipe , ASME B36.10 , Beveled End , ASTM A53-B , Electric Resistance Welded (Ej = 0.85), SCH/THK S-STD 4" | 20.9 | FT |  | PIPE | 7116-19-A
20-A |  | PPPABQBEADLAAIZ_STD~4 | 4 | Pipe , ASME B36.10 , Beveled End , ASTM A53-B , Electric Resistance Welded (Ej = 0.85), SCH/THK S-STD 4" | 12.7 | FT |  | PIPE | 7116-20-A
21-A |  | PPPABQBEADLAAIZ_STD~4 | 4 | Pipe , ASME B36.10 , Beveled End , ASTM A53-B , Electric Resistance Welded (Ej = 0.85), SCH/THK S-STD 4" | 0.9 | FT |  | PIPE | 7116-21-A
22-A |  | PPPABQBEADLAAIZ_STD~4 | 4 | Pipe , ASME B36.10 , Beveled End , ASTM A53-B , Electric Resistance Welded (Ej = 0.85), SCH/THK S-STD 4" | 6.2 | FT |  | PIPE | 7116-22-A
22-A |  | PPPABQBEADLAAIZ_STD~4 | 4 | Pipe , ASME B36.10 , Beveled End , ASTM A53-B , Electric Resistance Welded (Ej = 0.85), SCH/THK S-STD 4" | 13.7 | FT |  | PIPE | 7116-22-B
22-C |  | PPPABQBEADLAAIZ_STD~4 | 4 | Pipe , ASME B36.10 , Beveled End , ASTM A53-B , Electric Resistance Welded (Ej = 0.85), SCH/THK S-STD 4" | 6.3 | FT |  | PIPE | 7116-22-C
22-D |  | PPPABQBEADLAAIZ_STD~4 | 4 | Pipe , ASME B36.10 , Beveled End , ASTM A53-B , Electric Resistance Welded (Ej = 0.85), SCH/THK S-STD 4" | 3.8 | FT |  | PIPE | 7116-22-D
47-A |  | PPPABQBEADLAAIZ_STD~4 | 4 | Pipe , ASME B36.10 , Beveled End , ASTM A53-B , Electric Resistance Welded (Ej = 0.85), SCH/THK S-STD 4" | 0.6 | FT |  | PIPE | 7116-47-A
49-A |  | PPPABQBEADLAAIZ_STD~4 | 4 | Pipe , ASME B36.10 , Beveled End , ASTM A53-B , Electric Resistance Welded (Ej = 0.85), SCH/THK S-STD 4" | 0.5 | FT |  | PIPE | 7116-49-A
91-A |  | PPPABQBEADLAAIZ_STD~4 | 4 | Pipe , ASME B36.10 , Beveled End , ASTM A53-B , Electric Resistance Welded (Ej = 0.85), SCH/THK S-STD 4" | 1.1 | FT |  | PIPE | 7114-91-A
92-A |  | PPPABQBEADLAAIZ_STD~4 | 4 | Pipe , ASME B36.10 , Beveled End , ASTM A53-B , Electric Resistance Welded (Ej = 0.85), SCH/THK S-STD 4" | 28.1 | FT |  | PIPE | 7116-92-A
93-A |  | PPPABQBEADLAAIZ_STD~4 | 4 | Pipe , ASME B36.10 , Beveled End , ASTM A53-B , Electric Resistance Welded (Ej = 0.85), SCH/THK S-STD 4" | 7.7 | FT |  | PIPE | 7116-93-A
93-B |  | PPPABQBEADLAAIZ_STD~4 | 4 | Pipe , ASME B36.10 , Beveled End , ASTM A53-B , Electric Resistance Welded (Ej = 0.85), SCH/THK S-STD 4" | 11.5 | FT |  | PIPE | 7116-93-B
93-C |  | PPPABQBEADLAAIZ_STD~4 | 4 | Pipe , ASME B36.10 , Beveled End , ASTM A53-B , Electric Resistance Welded (Ej = 0.85), SCH/THK S-STD 4" | 15.6 | FT |  | PIPE | 7116-93-C
94-A |  | PPPABQBEADLAAIZ_STD~4 | 4 | Pipe , ASME B36.10 , Beveled End , ASTM A53-B , Electric Resistance Welded (Ej = 0.85), SCH/THK S-STD 4" | 6.6 | FT |  | PIPE | 7116-94-A
95-A |  | PPPABQBEADLAAIZ_STD~4 | 4 | Pipe , ASME B36.10 , Beveled End , ASTM A53-B , Electric Resistance Welded (Ej = 0.85), SCH/THK S-STD 4" | 23.7 | FT |  | PIPE | 7116-95-A
95-B |  | PPPABQBEADLAAIZ_STD~4 | 4 | Pipe , ASME B36.10 , Beveled End , ASTM A53-B , Electric Resistance Welded (Ej = 0.85), SCH/THK S-STD 4" | 7.7 | FT |  | PIPE | 7116-95-B
95-C |  | PPPABQBEADLAAIZ_STD~4 | 4 | Pipe , ASME B36.10 , Beveled End , ASTM A53-B , Electric Resistance Welded (Ej = 0.85), SCH/THK S-STD 4" | 13.8 | FT |  | PIPE | 7116-95-C
121-A |  | PPPABQBEADLAAIZ_STD~4 | 4 | Pipe , ASME B36.10 , Beveled End , ASTM A53-B , Electric Resistance Welded (Ej = 0.85), SCH/THK S-STD 4" | 0.5 | FT |  | PIPE | 7116-121-A
146-A |  | PPPABQBEADLAAIZ_STD~4 | 4 | Pipe , ASME B36.10 , Beveled End , ASTM A53-B , Electric Resistance Welded (Ej = 0.85), SCH/THK S-STD 4" | 0.5 | FT |  | PIPE | 7116-146-A
150-A |  | PPPABQBEADLAAIZ_STD~6 | 6 | Pipe , ASME B36.10 , Beveled End , ASTM A53-B , Electric Resistance Welded (Ej = 0.85), SCH/THK S-STD 6" | 12.2 | FT |  | PIPE | 7116-150-A
151-A |  | PPPABQBEADLAAIZ_STD~6 | 6 | Pipe , ASME B36.10 , Beveled End , ASTM A53-B , Electric Resistance Welded (Ej = 0.85), SCH/THK S-STD 6" | 14.9 | FT |  | PIPE | 7116-151-A
152-A |  | PPPABQBEADLAAIZ_STD~8 | 8 | Pipe , ASME B36.10 , Beveled End , ASTM A53-B , Electric Resistance Welded (Ej = 0.85), SCH/THK S-STD 8" | 10.1 | FT |  | PIPE | 7116-152-A
153-A |  | PPPABQBEADLAAIZ_STD~8 | 8 | Pipe , ASME B36.10 , Beveled End , ASTM A53-B , Electric Resistance Welded (Ej = 0.85), SCH/THK S-STD 8" | 11.6 | FT |  | PIPE | 7116-153-A
10-A |  | PPPABRBEAWCAAGZ_10S~2 | 2 | Pipe , ASME B36.19 , Beveled End , ASTM A312 Grade TP304/TP304L , Seamless, SCH/THK S-10S 2" | 9 | FT |  | PIPE | 7116-10-A
10-B |  | PPPABRBEAWCAAGZ_10S~2 | 2 | Pipe , ASME B36.19 , Beveled End , ASTM A312 Grade TP304/TP304L , Seamless, SCH/THK S-10S 2" | 1.7 | FT |  | PIPE | 7116-10-B
66-A |  | PPPABRBEAWCAAGZ_10S~2 | 2 | Pipe , ASME B36.19 , Beveled End , ASTM A312 Grade TP304/TP304L , Seamless, SCH/THK S-10S 2" | 9.2 | FT |  | PIPE | 7116-66-A
74-A |  | PPPABRBEAWCAAGZ_10S~2 | 2 | Pipe , ASME B36.19 , Beveled End , ASTM A312 Grade TP304/TP304L , Seamless, SCH/THK S-10S 2" | 12.7 | FT |  | PIPE | 7116-74-A
74-B |  | PPPABRBEAWCAAGZ_10S~2 | 2 | Pipe , ASME B36.19 , Beveled End , ASTM A312 Grade TP304/TP304L , Seamless, SCH/THK S-10S 2" | 5.8 | FT |  | PIPE | 7116-74-B
75-A |  | PPPABRBEAWCAAGZ_10S~2 | 2 | Pipe , ASME B36.19 , Beveled End , ASTM A312 Grade TP304/TP304L , Seamless, SCH/THK S-10S 2" | 12.8 | FT |  | PIPE | 7116-75-A
75-B |  | PPPABRBEAWCAAGZ_10S~2 | 2 | Pipe , ASME B36.19 , Beveled End , ASTM A312 Grade TP304/TP304L , Seamless, SCH/THK S-10S 2" | 5.5 | FT |  | PIPE | 7116-75-B
76-A |  | PPPABRBEAWCAAGZ_10S~2 | 2 | Pipe , ASME B36.19 , Beveled End , ASTM A312 Grade TP304/TP304L , Seamless, SCH/THK S-10S 2" | 15.5 | FT |  | PIPE | 7116-76-A
76-B |  | PPPABRBEAWCAAGZ_10S~2 | 2 | Pipe , ASME B36.19 , Beveled End , ASTM A312 Grade TP304/TP304L , Seamless, SCH/THK S-10S 2" | 6.1 | FT |  | PIPE | 7116-76-B
102-A |  | PPPABRBEAWCAAGZ_10S~2 | 2 | Pipe , ASME B36.19 , Beveled End , ASTM A312 Grade TP304/TP304L , Seamless, SCH/THK S-10S 2" | 4.4 | FT |  | PIPE | 7116-102-A
107-A |  | PPPABRBEAWCAAGZ_10S~2 | 2 | Pipe , ASME B36.19 , Beveled End , ASTM A312 Grade TP304/TP304L , Seamless, SCH/THK S-10S 2" | 4.6 | FT |  | PIPE | 7116-107-A
132-B |  | PPPABRBEAWCAAGZ_10S~2 | 2 | Pipe , ASME B36.19 , Beveled End , ASTM A312 Grade TP304/TP304L , Seamless, SCH/THK S-10S 2" | 2.7 | FT |  | PIPE | 7116-132-B
140-B |  | PPPABRBEAWCAAGZ_10S~2 | 2 | Pipe , ASME B36.19 , Beveled End , ASTM A312 Grade TP304/TP304L , Seamless, SCH/THK S-10S 2" | 12.6 | FT |  | PIPE | 7116-140-B
140-A |  | PPPABRBEAWCAAGZ_10S~2 | 2 | Pipe , ASME B36.19 , Beveled End , ASTM A312 Grade TP304/TP304L , Seamless, SCH/THK S-10S 2" | 10 | FT |  | PIPE | 7116-140-A
163-A |  | PPPABRBEAWCAAGZ_10S~2 | 2 | Pipe , ASME B36.19 , Beveled End , ASTM A312 Grade TP304/TP304L , Seamless, SCH/THK S-10S 2" | 13.7 | FT |  | PIPE | U010-VG-3930-1-163-A
223-A |  | PPPABRBEAWCAAGZ_10S~2 | 2 | Pipe , ASME B36.19 , Beveled End , ASTM A312 Grade TP304/TP304L , Seamless, SCH/THK S-10S 2" | 14.6 | FT |  | PIPE | U010-VG-8601A-1-223-A
224-B |  | PPPABRBEAWCAAGZ_10S~2 | 2 | Pipe , ASME B36.19 , Beveled End , ASTM A312 Grade TP304/TP304L , Seamless, SCH/THK S-10S 2" | 4.8 | FT |  | PIPE | U010-VG-8601B-1-224-B
224-A |  | PPPABRBEAWCAAGZ_10S~2 | 2 | Pipe , ASME B36.19 , Beveled End , ASTM A312 Grade TP304/TP304L , Seamless, SCH/THK S-10S 2" | 8.8 | FT |  | PIPE | U010-VG-8601B-1-224-A
225-A |  | PPPABRBEAWCAAGZ_10S~2 | 2 | Pipe , ASME B36.19 , Beveled End , ASTM A312 Grade TP304/TP304L , Seamless, SCH/THK S-10S 2" | 4.8 | FT |  | PIPE | U010-VG-8601C-1-225-A
225-B |  | PPPABRBEAWCAAGZ_10S~2 | 2 | Pipe , ASME B36.19 , Beveled End , ASTM A312 Grade TP304/TP304L , Seamless, SCH/THK S-10S 2" | 9.1 | FT |  | PIPE | U010-VG-8601C-1-225-B
226-A |  | PPPABRBEAWCAAGZ_10S~2 | 2 | Pipe , ASME B36.19 , Beveled End , ASTM A312 Grade TP304/TP304L , Seamless, SCH/THK S-10S 2" | 12.3 | FT |  | PIPE | U010-VG-8601D-1-226-A
72-A |  | PPPABRBEAWCAAGZ_10S~3 | 3 | Pipe , ASME B36.19 , Beveled End , ASTM A312 Grade TP304/TP304L , Seamless, SCH/THK S-10S 3" | 7.9 | FT |  | PIPE | 7116-72-A
73-A |  | PPPABRBEAWCAAGZ_10S~3 | 3 | Pipe , ASME B36.19 , Beveled End , ASTM A312 Grade TP304/TP304L , Seamless, SCH/THK S-10S 3" | 13.8 | FT |  | PIPE | 7116-73-A
77-A |  | PPPABRBEAWCAAGZ_10S~3 | 3 | Pipe , ASME B36.19 , Beveled End , ASTM A312 Grade TP304/TP304L , Seamless, SCH/THK S-10S 3" | 11.2 | FT |  | PIPE | 7116-77-A
77-B |  | PPPABRBEAWCAAGZ_10S~3 | 3 | Pipe , ASME B36.19 , Beveled End , ASTM A312 Grade TP304/TP304L , Seamless, SCH/THK S-10S 3" | 5.2 | FT |  | PIPE | 7116-77-B
130-A |  | PPPABRBEAWCAAGZ_10S~3 | 3 | Pipe , ASME B36.19 , Beveled End , ASTM A312 Grade TP304/TP304L , Seamless, SCH/THK S-10S 3" | 13.1 | FT |  | PIPE | 7116-130-A
130-A |  | PPPABRBEAWCAAGZ_40S~3 | 3 | Pipe , ASME B36.19 , Beveled End , ASTM A312 Grade TP304/TP304L , Seamless, SCH/THK S-40S 3" | 0.4 | FT |  | PIPE | 7116-130-A
130-A |  | PPPABRBEAWCAAGZ_10S~3 | 3 | Pipe , ASME B36.19 , Beveled End , ASTM A312 Grade TP304/TP304L , Seamless, SCH/THK S-10S 3" | 1 | FT |  | PIPE | 7116-130-A
131-A |  | PPPABRBEAWCAAGZ_10S~3 | 3 | Pipe , ASME B36.19 , Beveled End , ASTM A312 Grade TP304/TP304L , Seamless, SCH/THK S-10S 3" | 9.8 | FT |  | PIPE | 7116-131-A
131 |  | PPPABRBEAWCAAGZ_10S~3 | 3 | Pipe , ASME B36.19 , Beveled End , ASTM A312 Grade TP304/TP304L , Seamless, SCH/THK S-10S 3" | 40 | FT |  | PIPE | 7116-131-B
131 |  | PPPABRBEAWCAAGZ_10S~3 | 3 | Pipe , ASME B36.19 , Beveled End , ASTM A312 Grade TP304/TP304L , Seamless, SCH/THK S-10S 3" | 42.5 | FT |  | PIPE | 7116-131-C
132-A |  | PPPABRBEAWCAAGZ_10S~3 | 3 | Pipe , ASME B36.19 , Beveled End , ASTM A312 Grade TP304/TP304L , Seamless, SCH/THK S-10S 3" | 17 | FT |  | PIPE | 7116-132-A
132-B |  | PPPABRBEAWCAAGZ_10S~3 | 3 | Pipe , ASME B36.19 , Beveled End , ASTM A312 Grade TP304/TP304L , Seamless, SCH/THK S-10S 3" | 5.8 | FT |  | PIPE | 7116-132-B
133-A |  | PPPABRBEAWCAAGZ_10S~3 | 3 | Pipe , ASME B36.19 , Beveled End , ASTM A312 Grade TP304/TP304L , Seamless, SCH/THK S-10S 3" | 11.2 | FT |  | PIPE | 7116-133-A
133-B |  | PPPABRBEAWCAAGZ_10S~3 | 3 | Pipe , ASME B36.19 , Beveled End , ASTM A312 Grade TP304/TP304L , Seamless, SCH/THK S-10S 3" | 18.5 | FT |  | PIPE | 7116-133-B
134-A |  | PPPABRBEAWCAAGZ_10S~3 | 3 | Pipe , ASME B36.19 , Beveled End , ASTM A312 Grade TP304/TP304L , Seamless, SCH/THK S-10S 3" | 41.6 | FT |  | PIPE | 7116-134-A
134-B |  | PPPABRBEAWCAAGZ_10S~3 | 3 | Pipe , ASME B36.19 , Beveled End , ASTM A312 Grade TP304/TP304L , Seamless, SCH/THK S-10S 3" | 25.4 | FT |  | PIPE | 7116-134-B
134-C |  | PPPABRBEAWCAAGZ_10S~3 | 3 | Pipe , ASME B36.19 , Beveled End , ASTM A312 Grade TP304/TP304L , Seamless, SCH/THK S-10S 3" | 11.1 | FT |  | PIPE | 7116-134-C
157-A |  | PPPABRBEAWCAAGZ_10S~3 | 3 | Pipe , ASME B36.19 , Beveled End , ASTM A312 Grade TP304/TP304L , Seamless, SCH/THK S-10S 3" | 7.9 | FT |  | PIPE | 7116-157-A
161-A |  | PPPABRBEAWCAAGZ_10S~3 | 3 | Pipe , ASME B36.19 , Beveled End , ASTM A312 Grade TP304/TP304L , Seamless, SCH/THK S-10S 3" | 10.7 | FT |  | PIPE | U010-VG-3907-2-161-A
160-B |  | PPPABRBEAWCAAGZ_10S~3 | 3 | Pipe , ASME B36.19 , Beveled End , ASTM A312 Grade TP304/TP304L , Seamless, SCH/THK S-10S 3" | 17.6 | FT |  | PIPE | U010-VG-3907-1-160-B
160-A |  | PPPABRBEAWCAAGZ_10S~3 | 3 | Pipe , ASME B36.19 , Beveled End , ASTM A312 Grade TP304/TP304L , Seamless, SCH/THK S-10S 3" | 9.7 | FT |  | PIPE | U010-VG-3907-1-160-A
228 |  | PPPABRBEAWCAAGZ_10S~3 1/8 | 3 1/8 | Pipe , ASME B36.19 , Beveled End , ASTM A312 Grade TP304/TP304L , Seamless, SCH/THK S-10S 3 1/8" | 22 | FT |  | PIPE | U010-VG-8602-2-228-C
229-A |  | PPPABRBEAWCAAGZ_10S~3 1/8 | 3 1/8 | Pipe , ASME B36.19 , Beveled End , ASTM A312 Grade TP304/TP304L , Seamless, SCH/THK S-10S 3 1/8" | 9.1 | FT |  | PIPE | U010-VG-8602-3-229-A
228 |  | PPPABRBEAWCAAGZ_10S~3 1/8 | 3 1/8 | Pipe , ASME B36.19 , Beveled End , ASTM A312 Grade TP304/TP304L , Seamless, SCH/THK S-10S 3 1/8" | 40 | FT |  | PIPE | U010-VG-8602-2-228-B
228-A |  | PPPABRBEAWCAAGZ_10S~3 1/8 | 3 1/8 | Pipe , ASME B36.19 , Beveled End , ASTM A312 Grade TP304/TP304L , Seamless, SCH/THK S-10S 3 1/8" | 11.5 | FT |  | PIPE | U010-VG-8602-2-228-A
227-A |  | PPPABRBEAWCAAGZ_10S~3 1/8 | 3 1/8 | Pipe , ASME B36.19 , Beveled End , ASTM A312 Grade TP304/TP304L , Seamless, SCH/THK S-10S 3 1/8" | 16.4 | FT |  | PIPE | U010-VG-8602-1-227-A
9-A |  | PPPABRBEAWCAAGZ_10S~4 | 4 | Pipe , ASME B36.19 , Beveled End , ASTM A312 Grade TP304/TP304L , Seamless, SCH/THK S-10S 4" | 14.3 | FT |  | PIPE | 7116-9-A
9-B |  | PPPABRBEAWCAAGZ_10S~4 | 4 | Pipe , ASME B36.19 , Beveled End , ASTM A312 Grade TP304/TP304L , Seamless, SCH/THK S-10S 4" | 5.9 | FT |  | PIPE | 7116-9-B
23-B |  | PPPABRBEAWCAAGZ_10S~4 | 4 | Pipe , ASME B36.19 , Beveled End , ASTM A312 Grade TP304/TP304L , Seamless, SCH/THK S-10S 4" | 9.3 | FT |  | PIPE | 7116-23-B
70-A |  | PPPABRBEAWCAAGZ_10S~4 | 4 | Pipe , ASME B36.19 , Beveled End , ASTM A312 Grade TP304/TP304L , Seamless, SCH/THK S-10S 4" | 6.3 | FT |  | PIPE | 7116-70-A
71-A |  | PPPABRBEAWCAAGZ_10S~4 | 4 | Pipe , ASME B36.19 , Beveled End , ASTM A312 Grade TP304/TP304L , Seamless, SCH/THK S-10S 4" | 11.1 | FT |  | PIPE | 7116-71-A
114-B |  | PPPABRBEAWCAAGZ_10S~4 | 4 | Pipe , ASME B36.19 , Beveled End , ASTM A312 Grade TP304/TP304L , Seamless, SCH/THK S-10S 4" | 3.1 | FT |  | PIPE | 7116-114-B
138-A |  | PPPABRBEAWCAAGZ_10S~4 | 4 | Pipe , ASME B36.19 , Beveled End , ASTM A312 Grade TP304/TP304L , Seamless, SCH/THK S-10S 4" | 8.7 | FT |  | PIPE | 7116-138-A
139-A |  | PPPABRBEAWCAAGZ_10S~4 | 4 | Pipe , ASME B36.19 , Beveled End , ASTM A312 Grade TP304/TP304L , Seamless, SCH/THK S-10S 4" | 17.4 | FT |  | PIPE | 7116-139-A
114-A |  | PPPABRBEAWCAAGZ_10S~6 | 6 | Pipe , ASME B36.19 , Beveled End , ASTM A312 Grade TP304/TP304L , Seamless, SCH/THK S-10S 6" | 5.9 | FT |  | PIPE | 7116-114-A
114-B |  | PPPABRBEAWCAAGZ_10S~6 | 6 | Pipe , ASME B36.19 , Beveled End , ASTM A312 Grade TP304/TP304L , Seamless, SCH/THK S-10S 6" | 7.8 | FT |  | PIPE | 7116-114-B
67-A |  | PPPABRBEAWCAAQZ_10S~10 | 10 | Pipe , ASME B36.19 , Beveled End , ASTM A312 Grade TP304/TP304L , Electric Fusion Welded , (Ej = 0.80), SCH/THK S-10S 10" | 21.2 | FT |  | PIPE | 7116-67-A
105-A |  | PPPABRBEAWCAAQZ_40S~8 | 8 | Pipe , ASME B36.19 , Beveled End , ASTM A312 Grade TP304/TP304L , Electric Fusion Welded , (Ej = 0.80), SCH/THK S-40S 8" | 12.6 | FT |  | PIPE | 7116-105-A
105-B |  | PPPABRBEAWCAAQZ_40S~8 | 8 | Pipe , ASME B36.19 , Beveled End , ASTM A312 Grade TP304/TP304L , Electric Fusion Welded , (Ej = 0.80), SCH/THK S-40S 8" | 6.1 | FT |  | PIPE | 7116-105-B
106-A |  | PPPABRBEAWCAAQZ_40S~8 | 8 | Pipe , ASME B36.19 , Beveled End , ASTM A312 Grade TP304/TP304L , Electric Fusion Welded , (Ej = 0.80), SCH/THK S-40S 8" | 41 | FT |  | PIPE | 7116-106-A
106-B |  | PPPABRBEAWCAAQZ_40S~8 | 8 | Pipe , ASME B36.19 , Beveled End , ASTM A312 Grade TP304/TP304L , Electric Fusion Welded , (Ej = 0.80), SCH/THK S-40S 8" | 14.1 | FT |  | PIPE | 7116-106-B
68-A |  | PPPABRBEAWCABGZ_10S~10 | 10 | Pipe , ASME B36.19 , Beveled End , ASTM A312 Grade TP304/TP304L , 100% Radiography , Electric Fusion Welded (Ej = 1.00), SCH/THK S-10S 10" | 8.7 | FT |  | PIPE | 7116-68-A
17-B |  | PPPABRBEAWCABGZ_10S~8 | 8 | Pipe , ASME B36.19 , Beveled End , ASTM A312 Grade TP304/TP304L , 100% Radiography , Electric Fusion Welded (Ej = 1.00), SCH/THK S-10S 8" | 8.9 | FT |  | PIPE | 7116-17-B
148-A |  | PPPABRBEAWCABGZ_80S~8 | 8 | Pipe , ASME B36.19 , Beveled End , ASTM A312 Grade TP304/TP304L , 100% Radiography , Electric Fusion Welded (Ej = 1.00), SCH/THK S-80S 8" | 7.4 | FT |  | PIPE | 7116-148-A
148-B |  | PPPABRBEAWCABGZ_80S~8 | 8 | Pipe , ASME B36.19 , Beveled End , ASTM A312 Grade TP304/TP304L , 100% Radiography , Electric Fusion Welded (Ej = 1.00), SCH/THK S-80S 8" | 20 | FT |  | PIPE | 7116-148-B
148-C |  | PPPABRBEAWCABGZ_80S~8 | 8 | Pipe , ASME B36.19 , Beveled End , ASTM A312 Grade TP304/TP304L , 100% Radiography , Electric Fusion Welded (Ej = 1.00), SCH/THK S-80S 8" | 25.5 | FT |  | PIPE | 7116-148-C
148-D |  | PPPABRBEAWCABGZ_80S~8 | 8 | Pipe , ASME B36.19 , Beveled End , ASTM A312 Grade TP304/TP304L , 100% Radiography , Electric Fusion Welded (Ej = 1.00), SCH/THK S-80S 8" | 16.8 | FT |  | PIPE | 7116-148-D
155-A |  | PPPABRBEAWCABGZ_10S~8 | 8 | Pipe , ASME B36.19 , Beveled End , ASTM A312 Grade TP304/TP304L , 100% Radiography , Electric Fusion Welded (Ej = 1.00), SCH/THK S-10S 8" | 8.3 | FT |  | PIPE | 7116-155-A
203-A |  | PPPABRBEAWCABGZ_10S~8 | 8 | Pipe , ASME B36.19 , Beveled End , ASTM A312 Grade TP304/TP304L , 100% Radiography , Electric Fusion Welded (Ej = 1.00), SCH/THK S-10S 8" | 8.8 | FT |  | PIPE | U010-VG-8219-1-203-A
134-C |  | PS-U010-1147_134-3~3 | 3 | SEE WELDED ATTACHMENT SUMMARY 3" | 1 | EA |  | SUPPORTS | 7116-134-C
135-A |  | PS-U010-1151_135-1~4 | 4 | SEE PIPING SUPPORT INDEX 4" | 1 | EA |  | SUPPORTS | 7116-135-A
34-C |  | PS-U010-1480_34-3~2 | 2 | SEE PIPING SUPPORT INDEX 2" | 1 | EA |  | SUPPORTS | 7116-34-C
129-A |  | PS-U010-1495_129-1~1 1/2 | 1 1/2 | SEE PIPING SUPPORT INDEX 1 1/2" | 1 | EA |  | SUPPORTS | 7116-129-A
9-A |  | PS-U010-1511_9-1~4 | 4 | SEE PIPING SUPPORT INDEX 4" | 1 | EA |  | SUPPORTS | 7116-9-A
192-A |  | PS-U010-1517_192-1~3 | 3 | SEE PIPING SUPPORT INDEX 3" | 1 | EA |  | SUPPORTS | U010-N-8208-2-192-A
2-A |  | PS-U010-1542_2-1~1 | 1 | SEE PIPING SUPPORT INDEX 1" | 1 | EA |  | SUPPORTS | 7116-2-A
156-B |  | PS-U010-5664_156-2~2 | 2 | SEE PIPING SUPPORT INDEX 2" | 1 | EA |  | SUPPORTS | 7116-156-B
156-B |  | PS-U010-6331_156-2~2 | 2 | SEE PIPING SUPPORT INDEX 2" | 1 | EA |  | SUPPORTS | 7116-156-B
9-B |  | PS-U010-7493_9-2~4 | 4 | SEE PIPING SUPPORT INDEX 4" | 1 | EA |  | SUPPORTS | 7116-9-B
127-A |  | PS-U010-7609_127-1~2 | 2 | SEE PIPING SUPPORT INDEX 2" | 1 | EA |  | SUPPORTS | 7116-127-A
127-B |  | PS-U010-7938_127-2~2 | 2 | SEE PIPING SUPPORT INDEX 2" | 1 | EA |  | SUPPORTS | 7116-127-B
132-A |  | PS-U010-8245_132-1~3 | 3 | SEE PIPING SUPPORT INDEX 3" | 1 | EA |  | SUPPORTS | 7116-132-A
133-A |  | PS-U010-8263_133-1~3 | 3 | SEE PIPING SUPPORT INDEX 3" | 1 | EA |  | SUPPORTS | 7116-133-A
223-A |  | VBCAACDBEXDXAR5ACHXBZZ~2 | 2 | Ball Valve, Eccentric C , ASME B16.34 , Class 150 , Beveled End , Reduced Port Top Entry Trunnion Mounted , Manual gear operator , ASTM A351-CF3M , AISI 316 SS Trim , Metal - Metal Seat , Process Clean (B) acc. to 4WPI-SW70002, SCH/THK S-10S 2" | 1 | EA |  | VALVES / IN-LINE ITEMS | U010-VG-8601A-1-223-A
224-A |  | VBCAACDBEXDXAR5ACHXBZZ~2 | 2 | Ball Valve, Eccentric C , ASME B16.34 , Class 150 , Beveled End , Reduced Port Top Entry Trunnion Mounted , Manual gear operator , ASTM A351-CF3M , AISI 316 SS Trim , Metal - Metal Seat , Process Clean (B) acc. to 4WPI-SW70002, SCH/THK S-10S 2" | 1 | EA |  | VALVES / IN-LINE ITEMS | U010-VG-8601B-1-224-A
225-B |  | VBCAACDBEXDXAR5ACHXBZZ~2 | 2 | Ball Valve, Eccentric C , ASME B16.34 , Class 150 , Beveled End , Reduced Port Top Entry Trunnion Mounted , Manual gear operator , ASTM A351-CF3M , AISI 316 SS Trim , Metal - Metal Seat , Process Clean (B) acc. to 4WPI-SW70002, SCH/THK S-10S 2" | 1 | EA |  | VALVES / IN-LINE ITEMS | U010-VG-8601C-1-225-B
226-A |  | VBCAACDBEXDXAR5ACHXBZZ~2 | 2 | Ball Valve, Eccentric C , ASME B16.34 , Class 150 , Beveled End , Reduced Port Top Entry Trunnion Mounted , Manual gear operator , ASTM A351-CF3M , AISI 316 SS Trim , Metal - Metal Seat , Process Clean (B) acc. to 4WPI-SW70002, SCH/THK S-10S 2" | 1 | EA |  | VALVES / IN-LINE ITEMS | U010-VG-8601D-1-226-A
27-A |  | VCSCAA2DBEPACD1AGXBZZ~4 | 4 | Swing Check Valve , API 594 , Class 150 , Beveled End , Bolted Cover , ASTM A216-WCB , API Trim 8 , Process Clean (B) acc. to 4WPI-SW70002, SCH/THK S-STD 4" | 1 | EA |  | VALVES / IN-LINE ITEMS | 7116-27-A
17-A |  | VCSCAA2DBEPACD1AGXBZZ~8 | 8 | Swing Check Valve , API 594 , Class 150 , Beveled End , Bolted Cover , ASTM A216-WCB , API Trim 8 , Process Clean (B) acc. to 4WPI-SW70002, SCH/THK S-STD 8" | 1 | EA |  | VALVES / IN-LINE ITEMS | 7116-17-A
101-A |  | VCSCAA2IBEPACD1AGXBZZ~2 | 2 | Swing Check Valve , API 594 , Class 300 , Beveled End , Bolted Cover , ASTM A216-WCB , API Trim 8 , Process Clean (B) acc. to 4WPI-SW70002, SCH/THK S-STD 2" | 1 | EA |  | VALVES / IN-LINE ITEMS | 7116-101-A
101-A |  | VCSCAA2IBEPACD1AGXBZZ~2 | 2 | Swing Check Valve , API 594 , Class 300 , Beveled End , Bolted Cover , ASTM A216-WCB , API Trim 8 , Process Clean (B) acc. to 4WPI-SW70002, SCH/THK S-STD 2" | 1 | EA |  | VALVES / IN-LINE ITEMS | 7116-101-A
2-A |  | VCSCAA2IBEPACD1AGXCZZ~4 | 4 | Swing Check Valve , API 594 , Class 300 , Beveled End , Bolted Cover , ASTM A216-WCB , API Trim 8 , Standard Clean (SC) acc. to 4WPI-SW70001, SCH/THK S-STD 4" | 1 | EA |  | VALVES / IN-LINE ITEMS | 7116-2-A
132-B |  | VCSCAA2IBEPAR91ALXBZZ~3 | 3 | Swing Check Valve , API 594 , Class 300 , Beveled End , Bolted Cover , ASTM A351-CF8M , API Trim 12 , Process Clean (B) acc. to 4WPI-SW70002, SCH/THK S-10S 3" | 1 | EA |  | VALVES / IN-LINE ITEMS | 7116-132-B
9-A |  | VCSCAA2IBEPAR91ALXBZZ~4 | 4 | Swing Check Valve , API 594 , Class 300 , Beveled End , Bolted Cover , ASTM A351-CF8M , API Trim 12 , Process Clean (B) acc. to 4WPI-SW70002, SCH/THK S-10S 4" | 1 | EA |  | VALVES / IN-LINE ITEMS | 7116-9-A
135-B |  | VCSCAA2LBEPACD1AGXBZZ~4 | 4 | Swing Check Valve , API 594 , Class 600 , Beveled End , Bolted Cover , ASTM A216-WCB , API Trim 8 , Process Clean (B) acc. to 4WPI-SW70002, SCH/THK S-80 4" | 1 | EA |  | VALVES / IN-LINE ITEMS | 7116-135-B
159-A |  | VGWAA4DBEAFACDAAGXBZZ~2 | 2 | Gate Valve, Flexible Wedge , API 600 , Class 150 , Beveled End , Bolted Bonnet , Handwheel Operator , ASTM A216-WCB , API Trim 8 , Process Clean (B) acc. to 4WPI-SW70002, SCH/THK S-STD 2" | 1 | EA |  | VALVES / IN-LINE ITEMS | U010-H-3502-2-159-A
159-A |  | VGWAA4DBEAFACDAAGXBZZ~2 | 2 | Gate Valve, Flexible Wedge , API 600 , Class 150 , Beveled End , Bolted Bonnet , Handwheel Operator , ASTM A216-WCB , API Trim 8 , Process Clean (B) acc. to 4WPI-SW70002, SCH/THK S-STD 2" | 1 | EA |  | VALVES / IN-LINE ITEMS | U010-H-3502-2-159-A
218-A |  | VGWAA4DBEAFACDAAGXBZZ~2 | 2 | Gate Valve, Flexible Wedge , API 600 , Class 150 , Beveled End , Bolted Bonnet , Handwheel Operator , ASTM A216-WCB , API Trim 8 , Process Clean (B) acc. to 4WPI-SW70002, SCH/THK S-STD 2" | 1 | EA |  | VALVES / IN-LINE ITEMS | U010-N-8247-2-218-A
25-A |  | VGWAA4DBEAFACDAAGXBZZ~4 | 4 | Gate Valve, Flexible Wedge , API 600 , Class 150 , Beveled End , Bolted Bonnet , Handwheel Operator , ASTM A216-WCB , API Trim 8 , Process Clean (B) acc. to 4WPI-SW70002, SCH/THK S-STD 4" | 1 | EA |  | VALVES / IN-LINE ITEMS | 7116-25-A
8-A |  | VGWAA4IBEAFACDAAGXBZZ~4 | 4 | Gate Valve, Flexible Wedge , API 600 , Class 300 , Beveled End , Bolted Bonnet , Handwheel Operator , ASTM A216-WCB , API Trim 8 , Process Clean (B) acc. to 4WPI-SW70002, SCH/THK S-STD 4" | 1 | EA |  | VALVES / IN-LINE ITEMS | 7116-8-A
3-A |  | VGWAA4IBEAFACDAAGXCZZ~4 | 4 | Gate Valve, Flexible Wedge , API 600 , Class 300 , Beveled End , Bolted Bonnet , Handwheel Operator , ASTM A216-WCB , API Trim 8 , Standard Clean (SC) acc. to 4WPI-SW70001, SCH/THK S-STD 4" | 1 | EA |  | VALVES / IN-LINE ITEMS | 7116-3-A
3-A |  | VGWAA4IBEAFACDAAGXCZZ~4 | 4 | Gate Valve, Flexible Wedge , API 600 , Class 300 , Beveled End , Bolted Bonnet , Handwheel Operator , ASTM A216-WCB , API Trim 8 , Standard Clean (SC) acc. to 4WPI-SW70001, SCH/THK S-STD 4" | 1 | EA |  | VALVES / IN-LINE ITEMS | 7116-3-A
33-A |  | VGWAA4LBEAFACDAAGXBZZ~2 | 2 | Gate Valve, Flexible Wedge , API 600 , Class 600 , Beveled End , Bolted Bonnet , Handwheel Operator , ASTM A216-WCB , API Trim 8 , Process Clean (B) acc. to 4WPI-SW70002, SCH/THK S-80 2" | 1 | EA |  | VALVES / IN-LINE ITEMS | 7116-33-A
128-A |  | VGWAA4LBEAFACDAAGXBZZ~2 | 2 | Gate Valve, Flexible Wedge , API 600 , Class 600 , Beveled End , Bolted Bonnet , Handwheel Operator , ASTM A216-WCB , API Trim 8 , Process Clean (B) acc. to 4WPI-SW70002, SCH/THK S-80 2" | 1 | EA |  | VALVES / IN-LINE ITEMS | 7116-128-A
135-B |  | VGWAA4LBEAFACDAAGXBZZ~4 | 4 | Gate Valve, Flexible Wedge , API 600 , Class 600 , Beveled End , Bolted Bonnet , Handwheel Operator , ASTM A216-WCB , API Trim 8 , Process Clean (B) acc. to 4WPI-SW70002, SCH/THK S-80 4" | 1 | EA |  | VALVES / IN-LINE ITEMS | 7116-135-B
137-A |  | VGWAA4LBEAFACDAAGXBZZ~4 | 4 | Gate Valve, Flexible Wedge , API 600 , Class 600 , Beveled End , Bolted Bonnet , Handwheel Operator , ASTM A216-WCB , API Trim 8 , Process Clean (B) acc. to 4WPI-SW70002, SCH/THK S-80 4" | 1 | EA |  | VALVES / IN-LINE ITEMS | 7116-137-A
37-A |  | VGWAA4LBEAFACDAAGXBZZ~6 | 6 | Gate Valve, Flexible Wedge , API 600 , Class 600 , Beveled End , Bolted Bonnet , Handwheel Operator , ASTM A216-WCB , API Trim 8 , Process Clean (B) acc. to 4WPI-SW70002, SCH/THK S-80 6" | 1 | EA |  | VALVES / IN-LINE ITEMS | 7116-37-A
40-A |  | VGWAA4LBEAFACDAAGXBZZ~8 | 8 | Gate Valve, Flexible Wedge , API 600 , Class 600 , Beveled End , Bolted Bonnet , Handwheel Operator , ASTM A216-WCB , API Trim 8 , Process Clean (B) acc. to 4WPI-SW70002, SCH/THK S-80 8" | 1 | EA |  | VALVES / IN-LINE ITEMS | 7116-40-A
40-A |  | VGWAA4LBEAFACDAAGXBZZ~8 | 8 | Gate Valve, Flexible Wedge , API 600 , Class 600 , Beveled End , Bolted Bonnet , Handwheel Operator , ASTM A216-WCB , API Trim 8 , Process Clean (B) acc. to 4WPI-SW70002, SCH/THK S-80 8" | 1 | EA |  | VALVES / IN-LINE ITEMS | 7116-40-A
180-A |  | VGWAA4LBEAFACDAAKXCZZ~2 | 2 | Gate Valve, Flexible Wedge , API 600 , Class 600 , Beveled End , Bolted Bonnet , Handwheel Operator , ASTM A216-WCB , API Trim 5 , Standard Clean (SC) acc. to 4WPI-SW70001, SCH/THK S-80 2" | 1 | EA |  | VALVES / IN-LINE ITEMS | U010-S-7128-3-180-A
130-A |  | VGWAA4LBEAFAR5AALXBZZ~2 | 2 | Gate Valve, Flexible Wedge , API 600 , Class 600 , Beveled End , Bolted Bonnet , Handwheel Operator , ASTM A351-CF3M , API Trim 12 , Process Clean (B) acc. to 4WPI-SW70002, SCH/THK S-40S 2" | 1 | EA |  | VALVES / IN-LINE ITEMS | 7116-130-A
159-A |  | VLRAXADBEAFACDAAGXBZZ~2 | 2 | Globe Valve , ASME B16.34, API STD 600 Wall Thickness , Class 150 , Beveled End , Bolted Bonnet , Handwheel Operator , ASTM A216-WCB , API Trim 8 , Process Clean (B) acc. to 4WPI-SW70002, SCH/THK S-STD 2" | 1 | EA |  | VALVES / IN-LINE ITEMS | U010-H-3502-2-159-A
8-A |  | VLRAXAIBEAFACDAAGXBZZ~2 | 2 | Globe Valve , ASME B16.34, API STD 600 Wall Thickness , Class 300 , Beveled End , Bolted Bonnet , Handwheel Operator , ASTM A216-WCB , API Trim 8 , Process Clean (B) acc. to 4WPI-SW70002, SCH/THK S-STD 2" | 1 | EA |  | VALVES / IN-LINE ITEMS | 7116-8-A
102-A |  | VLRAXAIBEAFAR5AALXBZZ~2 | 2 | Globe Valve , ASME B16.34, API STD 600 Wall Thickness , Class 300 , Beveled End , Bolted Bonnet , Handwheel Operator , ASTM A351-CF3M , API Trim 12 , Process Clean (B) acc. to 4WPI-SW70002, SCH/THK S-10S 2" | 1 | EA |  | VALVES / IN-LINE ITEMS | 7116-102-A
107-A |  | VLRAXAIBEAFAR5AALXBZZ~2 | 2 | Globe Valve , ASME B16.34, API STD 600 Wall Thickness , Class 300 , Beveled End , Bolted Bonnet , Handwheel Operator , ASTM A351-CF3M , API Trim 12 , Process Clean (B) acc. to 4WPI-SW70002, SCH/THK S-10S 2" | 1 | EA |  | VALVES / IN-LINE ITEMS | 7116-107-A
130-A |  | VLRAXAIBEAFAR5AALXBZZ~2 | 2 | Globe Valve , ASME B16.34, API STD 600 Wall Thickness , Class 300 , Beveled End , Bolted Bonnet , Handwheel Operator , ASTM A351-CF3M , API Trim 12 , Process Clean (B) acc. to 4WPI-SW70002, SCH/THK S-10S 2" | 1 | EA |  | VALVES / IN-LINE ITEMS | 7116-130-A
132-B |  | VLRAXAIBEAFAR5AALXBZZ~2 | 2 | Globe Valve , ASME B16.34, API STD 600 Wall Thickness , Class 300 , Beveled End , Bolted Bonnet , Handwheel Operator , ASTM A351-CF3M , API Trim 12 , Process Clean (B) acc. to 4WPI-SW70002, SCH/THK S-10S 2" | 1 | EA |  | VALVES / IN-LINE ITEMS | 7116-132-B
137-A |  | VLRAXALBEAFACDAAGXBZZ~2 | 2 | Globe Valve , ASME B16.34, API STD 600 Wall Thickness , Class 600 , Beveled End , Bolted Bonnet , Handwheel Operator , ASTM A216-WCB , API Trim 8 , Process Clean (B) acc. to 4WPI-SW70002, SCH/THK S-80 2" | 1 | EA |  | VALVES / IN-LINE ITEMS | 7116-137-A
67-A |  | WA-U010-1115_67-1~10 | 10 | SEE WELDED ATTACHMENT SUMMARY 10" | 1 | EA |  | SUPPORTS | 7116-67-A
131-A |  | WA-U010-1152_131-1~3 | 3 | SEE WELDED ATTACHMENT SUMMARY 3" | 1 | EA |  | SUPPORTS | 7116-131-A
131 |  | WA-U010-1159_131~3 | 3 | SEE WELDED ATTACHMENT SUMMARY 3" | 1 | EA |  | SUPPORTS | 7116-131-C
130-A |  | WA-U010-1494_130-1~2 | 2 | SEE WELDED ATTACHMENT SUMMARY 2" | 1 | EA |  | SUPPORTS | 7116-130-A
132-B |  | WA-U010-1591_132-2~3 | 3 | SEE WELDED ATTACHMENT SUMMARY 3" | 1 | EA |  | SUPPORTS | 7116-132-B
132-B |  | WA-U010-1592_132-2~3 | 3 | SEE WELDED ATTACHMENT SUMMARY 3" | 1 | EA |  | SUPPORTS | 7116-132-B
160-A |  | WA-U010-2468_160-1~3 | 3 | SEE WELDED ATTACHMENT SUMMARY 3" | 1 | EA |  | SUPPORTS | U010-VG-3907-1-160-A
229-A |  | WA-U010-3321_229-1~3 1/8 | 3 1/8 | SEE WELDED ATTACHMENT SUMMARY 3 1/8" | 1 | EA |  | SUPPORTS | U010-VG-8602-3-229-A
132-B |  | WA-U010-4224_132-2~2 | 2 | SEE WELDED ATTACHMENT SUMMARY 2" | 1 | EA |  | SUPPORTS | 7116-132-B
155-A |  | WA-U010-4933_155-1~8 | 8 | SEE WELDED ATTACHMENT SUMMARY 8" | 1 | EA |  | SUPPORTS | 7116-155-A
227-A |  | WA-U010-5263_227-1~3 1/8 | 3 1/8 | SEE WELDED ATTACHMENT SUMMARY 3 1/8" | 1 | EA |  | SUPPORTS | U010-VG-8602-1-227-A
228-A |  | WA-U010-5265_228-1~3 1/8 | 3 1/8 | SEE WELDED ATTACHMENT SUMMARY 3 1/8" | 1 | EA |  | SUPPORTS | U010-VG-8602-2-228-A
161-A |  | WA-U010-5266_161-1~3 | 3 | SEE WELDED ATTACHMENT SUMMARY 3" | 1 | EA |  | SUPPORTS | U010-VG-3907-2-161-A
228 |  | WA-U010-5267_228~3 1/8 | 3 1/8 | SEE WELDED ATTACHMENT SUMMARY 3 1/8" | 1 | EA |  | SUPPORTS | U010-VG-8602-2-228-B
228 |  | WA-U010-5279_228~3 1/8 | 3 1/8 | SEE WELDED ATTACHMENT SUMMARY 3 1/8" | 1 | EA |  | SUPPORTS | U010-VG-8602-2-228-C
228 |  | WA-U010-5280_228~3 1/8 | 3 1/8 | SEE WELDED ATTACHMENT SUMMARY 3 1/8" | 1 | EA |  | SUPPORTS | U010-VG-8602-2-228-C
228 |  | WA-U010-5291_228~3 1/8 | 3 1/8 | SEE WELDED ATTACHMENT SUMMARY 3 1/8" | 1 | EA |  | SUPPORTS | U010-VG-8602-2-228-B
228 |  | WA-U010-5292_228~3 1/8 | 3 1/8 | SEE WELDED ATTACHMENT SUMMARY 3 1/8" | 1 | EA |  | SUPPORTS | U010-VG-8602-2-228-B
228 |  | WA-U010-5293_228~3 1/8 | 3 1/8 | SEE WELDED ATTACHMENT SUMMARY 3 1/8" | 1 | EA |  | SUPPORTS | U010-VG-8602-2-228-B
160-B |  | WA-U010-5703_160-B~3 | 3 | SEE WELDED ATTACHMENT SUMMARY 3" | 1 | EA |  | SUPPORTS | U010-VG-3907-1-160-B
229-A |  | WA-U010-7218_229-1~3 1/8 | 3 1/8 | SEE WELDED ATTACHMENT SUMMARY 3 1/8" | 1 | EA |  | SUPPORTS | U010-VG-8602-3-229-A
133-B |  | WA-U010-761_133-2~3 | 3 | SEE WELDED ATTACHMENT SUMMARY 3" | 1 | EA |  | SUPPORTS | 7116-133-B
132-A |  | WA-U010-8245_132-1~3 | 3 | SEE WELDED ATTACHMENT SUMMARY 3" | 1 | EA |  | SUPPORTS | 7116-132-A
133-A |  | WA-U010-8263_133-1~3 | 3 | SEE WELDED ATTACHMENT SUMMARY 3" | 1 | EA |  | SUPPORTS | 7116-133-A
134-B |  | WA-U010-8275_134-2~3 | 3 | SEE WELDED ATTACHMENT SUMMARY 3" | 1 | EA |  | SUPPORTS | 7116-134-B
131 |  | WA-U010-915_131~3 | 3 | SEE WELDED ATTACHMENT SUMMARY 3" | 1 | EA |  | SUPPORTS | 7116-131-B
131 |  | WA-U010-916_131~3 | 3 | SEE WELDED ATTACHMENT SUMMARY 3" | 1 | EA |  | SUPPORTS | 7116-131-B
131 |  | WA-U010-917_131~3 | 3 | SEE WELDED ATTACHMENT SUMMARY 3" | 1 | EA |  | SUPPORTS | 7116-131-B
131 |  | WA-U010-918_131~3 | 3 | SEE WELDED ATTACHMENT SUMMARY 3" | 1 | EA |  | SUPPORTS | 7116-131-C
131 |  | WA-U010-919_131~3 | 3 | SEE WELDED ATTACHMENT SUMMARY 3" | 1 | EA |  | SUPPORTS | 7116-131-C
131 |  | WA-U010-920_131~3 | 3 | SEE WELDED ATTACHMENT SUMMARY 3" | 1 | EA |  | SUPPORTS | 7116-131-C
131 |  | WA-U010-921_131~3 | 3 | SEE WELDED ATTACHMENT SUMMARY 3" | 1 | EA |  | SUPPORTS | 7116-131-C
131 |  | WA-U010-922_131~3 | 3 | SEE WELDED ATTACHMENT SUMMARY 3" | 1 | EA |  | SUPPORTS | 7116-131-B
134-A |  | WA-U010-925_134-1~3 | 3 | SEE WELDED ATTACHMENT SUMMARY 3" | 1 | EA |  | SUPPORTS | 7116-134-A
134-A |  | WA-U010-926_134-1~3 | 3 | SEE WELDED ATTACHMENT SUMMARY 3" | 1 | EA |  | SUPPORTS | 7116-134-A
134-A |  | WA-U010-927_134-1~3 | 3 | SEE WELDED ATTACHMENT SUMMARY 3" | 1 | EA |  | SUPPORTS | 7116-134-A
134-B |  | WA-U010-928_134-2~3 | 3 | SEE WELDED ATTACHMENT SUMMARY 3" | 1 | EA |  | SUPPORTS | 7116-134-B
134-B |  | WA-U010-929_134-2~3 | 3 | SEE WELDED ATTACHMENT SUMMARY 3" | 1 | EA |  | SUPPORTS | 7116-134-B
134-A |  | WA-U010-930_134-1~3 | 3 | SEE WELDED ATTACHMENT SUMMARY 3" | 1 | EA |  | SUPPORTS | 7116-134-A
230-A |  | BRECABMBEAYXABEZ_10S~3X2 | 3X2 | Concentric Reducer , ASME B16.9 , Beveled End , ASTM A403 Grade WP304/WP304L , Type S, SCH/THK S-10S 3X2" | 1 | EA |  | FITTINGS | U010-H-8603-1-230-A
230-A |  | OSOCAM9SSWAWEZZZZ_3000~3X3/4 | 3X3/4 | Sockolet®, Reducing , MSS SP-97 , Class 3000 , Socket Welded End , ASTM A182 Grade F 304/F 304L 3X3/4" | 1 | EA |  | FITTINGS | U010-H-8603-1-230-A
230-A |  | OSOCAM9SSWAWEZZZZ_3000~3X3/4 | 3X3/4 | Sockolet®, Reducing , MSS SP-97 , Class 3000 , Socket Welded End , ASTM A182 Grade F 304/F 304L 3X3/4" | 1 | EA |  | FITTINGS | U010-H-8603-1-230-A
230-A |  | BE9LABMBEAYXABEZ_10S~3 | 3 | 90 Degree Long Radius Elbow , ASME B16.9 , Beveled End , ASTM A403 Grade WP304/WP304L , Type S, SCH/THK S-10S 3" | 1 | EA |  | FITTINGS | U010-H-8603-1-230-A
230-A |  | BE4LABMBEAYXABEZ_10S~3 | 3 | 45 Degree Long Radius Elbow , ASME B16.9 , Beveled End , ASTM A403 Grade WP304/WP304L , Type S, SCH/THK S-10S 3" | 1 | EA |  | FITTINGS | U010-H-8603-1-230-A
230-A |  | FWNABLDRFAWEZZZZ_10S~2 | 2 | Weld Neck Flange , ASME B16.5 , Class 150 , Raised-face flanged end , ASTM A182 Grade F 304/F 304L ,-, SCH/THK S-10S 2" | 1 | EA |  | FLANGES | U010-H-8603-1-230-A
230-A |  | PPPABRBEAWCAAGZ_10S~3 | 3 | Pipe , ASME B36.19 , Beveled End , ASTM A312 Grade TP304/TP304L , Seamless, SCH/THK S-10S 3" | 3.2 | FT |  | PIPE | U010-H-8603-1-230-A
232-B |  | PS-U010-5311_232-2~3 | 3 | SEE PIPING SUPPORT INDEX 3" | 1 | EA |  | SUPPORTS | U010-H-8622-2-232-B
231-B |  | WA-U010-4281_231-2~3 | 3 | SEE WELDED ATTACHMENT SUMMARY 3" | 1 | EA |  | SUPPORTS | U010-H-8622-1-231-B
232-A |  | PPPABRBEAWCAAGZ_10S~3 | 3 | Pipe , ASME B36.19 , Beveled End , ASTM A312 Grade TP304/TP304L , Seamless, SCH/THK S-10S 3" | 28.2 | FT |  | PIPE | U010-H-8622-2-232-A
232-A |  | BE9LABMBEAYXABEZ_10S~3 | 3 | 90 Degree Long Radius Elbow , ASME B16.9 , Beveled End , ASTM A403 Grade WP304/WP304L , Type S, SCH/THK S-10S 3" | 1 | EA |  | FITTINGS | U010-H-8622-2-232-A
232-A |  | BE9LABMBEAYXABEZ_10S~3 | 3 | 90 Degree Long Radius Elbow , ASME B16.9 , Beveled End , ASTM A403 Grade WP304/WP304L , Type S, SCH/THK S-10S 3" | 1 | EA |  | FITTINGS | U010-H-8622-2-232-A
232-A |  | WA-U010-3046_232-1~3 | 3 | SEE WELDED ATTACHMENT SUMMARY 3" | 1 | EA |  | SUPPORTS | U010-H-8622-2-232-A
232-A |  | WA-U010-5309_232-1~3 | 3 | SEE WELDED ATTACHMENT SUMMARY 3" | 1 | EA |  | SUPPORTS | U010-H-8622-2-232-A
232-B |  | BE9LABMBEAYXABEZ_10S~3 | 3 | 90 Degree Long Radius Elbow , ASME B16.9 , Beveled End , ASTM A403 Grade WP304/WP304L , Type S, SCH/THK S-10S 3" | 1 | EA |  | FITTINGS | U010-H-8622-2-232-B
231-B |  | WA-U010-5305_231-2~3 | 3 | SEE WELDED ATTACHMENT SUMMARY 3" | 1 | EA |  | SUPPORTS | U010-H-8622-1-231-B
232-B |  | WA-U010-5311_232-2~3 | 3 | SEE WELDED ATTACHMENT SUMMARY 3" | 1 | EA |  | SUPPORTS | U010-H-8622-2-232-B
232-A |  | WA-U010-3047_232-1~3 | 3 | SEE WELDED ATTACHMENT SUMMARY 3" | 1 | EA |  | SUPPORTS | U010-H-8622-2-232-A
232-B |  | BE9LABMBEAYXABEZ_10S~3 | 3 | 90 Degree Long Radius Elbow , ASME B16.9 , Beveled End , ASTM A403 Grade WP304/WP304L , Type S, SCH/THK S-10S 3" | 1 | EA |  | FITTINGS | U010-H-8622-2-232-B
231-A |  | BRECABMBEAYXABEZ_10S~3X2 | 3X2 | Concentric Reducer , ASME B16.9 , Beveled End , ASTM A403 Grade WP304/WP304L , Type S, SCH/THK S-10S 3X2" | 1 | EA |  | FITTINGS | U010-H-8622-1-231-A
232-B |  | PPPABRBEAWCAAGZ_10S~3 | 3 | Pipe , ASME B36.19 , Beveled End , ASTM A312 Grade TP304/TP304L , Seamless, SCH/THK S-10S 3" | 12.1 | FT |  | PIPE | U010-H-8622-2-232-B
231-B |  | WA-U010-1875_231-2~3 | 3 | SEE WELDED ATTACHMENT SUMMARY 3" | 1 | EA |  | SUPPORTS | U010-H-8622-1-231-B
231-A |  | PPPABRBEAWCAAGZ_10S~3 | 3 | Pipe , ASME B36.19 , Beveled End , ASTM A312 Grade TP304/TP304L , Seamless, SCH/THK S-10S 3" | 16.4 | FT |  | PIPE | U010-H-8622-1-231-A
231-A |  | BRECABMBEAYXABEZ_10S~3X2 | 3X2 | Concentric Reducer , ASME B16.9 , Beveled End , ASTM A403 Grade WP304/WP304L , Type S, SCH/THK S-10S 3X2" | 1 | EA |  | FITTINGS | U010-H-8622-1-231-A
231-A |  | BE9LABMBEAYXABEZ_10S~3 | 3 | 90 Degree Long Radius Elbow , ASME B16.9 , Beveled End , ASTM A403 Grade WP304/WP304L , Type S, SCH/THK S-10S 3" | 1 | EA |  | FITTINGS | U010-H-8622-1-231-A
231-A |  | BE9LABMBEAYXABEZ_10S~3 | 3 | 90 Degree Long Radius Elbow , ASME B16.9 , Beveled End , ASTM A403 Grade WP304/WP304L , Type S, SCH/THK S-10S 3" | 1 | EA |  | FITTINGS | U010-H-8622-1-231-A
231-B |  | PPPABRBEAWCAAGZ_10S~3 | 3 | Pipe , ASME B36.19 , Beveled End , ASTM A312 Grade TP304/TP304L , Seamless, SCH/THK S-10S 3" | 39.7 | FT |  | PIPE | U010-H-8622-1-231-B
231-B |  | BE9LABMBEAYXABEZ_10S~3 | 3 | 90 Degree Long Radius Elbow , ASME B16.9 , Beveled End , ASTM A403 Grade WP304/WP304L , Type S, SCH/THK S-10S 3" | 1 | EA |  | FITTINGS | U010-H-8622-1-231-B
231-A |  | BTEEABMBEAYXABEZ_10S~3X3 | 3X3 | Tee , ASME B16.9 , Beveled End , ASTM A403 Grade WP304/WP304L , Type S, SCH/THK S-10S 3X3" | 1 | EA |  | FITTINGS | U010-H-8622-1-231-A
231-B |  | BE9LABMBEAYXABEZ_10S~3 | 3 | 90 Degree Long Radius Elbow , ASME B16.9 , Beveled End , ASTM A403 Grade WP304/WP304L , Type S, SCH/THK S-10S 3" | 1 | EA |  | FITTINGS | U010-H-8622-1-231-B
231-A |  | WA-U010-1872_231-1~3 | 3 | SEE WELDED ATTACHMENT SUMMARY 3" | 1 | EA |  | SUPPORTS | U010-H-8622-1-231-A
231-A |  | BE9LABMBEAYXABEZ_10S~3 | 3 | 90 Degree Long Radius Elbow , ASME B16.9 , Beveled End , ASTM A403 Grade WP304/WP304L , Type S, SCH/THK S-10S 3" | 1 | EA |  | FITTINGS | U010-H-8622-1-231-A
231-A |  | BE9LABMBEAYXABEZ_10S~3 | 3 | 90 Degree Long Radius Elbow , ASME B16.9 , Beveled End , ASTM A403 Grade WP304/WP304L , Type S, SCH/THK S-10S 3" | 1 | EA |  | FITTINGS | U010-H-8622-1-231-A
235-C |  | BWELAM9BEAWEZZZZ_10S~8X3 | 8X3 | Weldolet® Reducing , MSS SP-97 , Beveled End , ASTM A182 Grade F 304/F 304L, SCH/THK S-10S 8X3" | 1 | EA |  | FITTINGS | U010-VG-8700-3-235-C
235-C |  | BE9LABMBEAYXABEZ_10S~3 | 3 | 90 Degree Long Radius Elbow , ASME B16.9 , Beveled End , ASTM A403 Grade WP304/WP304L , Type S, SCH/THK S-10S 3" | 1 | EA |  | FITTINGS | U010-VG-8700-3-235-C
237-A |  | BRECABMBEAYXABEZ_10S~3X2 | 3X2 | Concentric Reducer , ASME B16.9 , Beveled End , ASTM A403 Grade WP304/WP304L , Type S, SCH/THK S-10S 3X2" | 1 | EA |  | FITTINGS | U010-VG-8700-5-237-A
237-A |  | PPPABRBEAWCAAGZ_10S~3 | 3 | Pipe , ASME B36.19 , Beveled End , ASTM A312 Grade TP304/TP304L , Seamless, SCH/THK S-10S 3" | 3.9 | FT |  | PIPE | U010-VG-8700-5-237-A
237-B |  | BE9LABMBEAYXABEZ_10S~3 | 3 | 90 Degree Long Radius Elbow , ASME B16.9 , Beveled End , ASTM A403 Grade WP304/WP304L , Type S, SCH/THK S-10S 3" | 1 | EA |  | FITTINGS | U010-VG-8700-5-237-B
237-B |  | BRECABMBEAYXABEZ_10S~3X2 | 3X2 | Concentric Reducer , ASME B16.9 , Beveled End , ASTM A403 Grade WP304/WP304L , Type S, SCH/THK S-10S 3X2" | 1 | EA |  | FITTINGS | U010-VG-8700-5-237-B
237-B |  | PPPABRBEAWCAAGZ_10S~3 | 3 | Pipe , ASME B36.19 , Beveled End , ASTM A312 Grade TP304/TP304L , Seamless, SCH/THK S-10S 3" | 4 | FT |  | PIPE | U010-VG-8700-5-237-B
235-C |  | WA-U010-3972_235-3~8 | 8 | SEE WELDED ATTACHMENT SUMMARY 8" | 1 | EA |  | SUPPORTS | U010-VG-8700-3-235-C
235-C |  | WA-U010-3973_235-3~8 | 8 | SEE WELDED ATTACHMENT SUMMARY 8" | 1 | EA |  | SUPPORTS | U010-VG-8700-3-235-C
237-B |  | BE9LABMBEAYXABEZ_10S~3 | 3 | 90 Degree Long Radius Elbow , ASME B16.9 , Beveled End , ASTM A403 Grade WP304/WP304L , Type S, SCH/THK S-10S 3" | 1 | EA |  | FITTINGS | U010-VG-8700-5-237-B
235-C |  | BE9LABMBEAYXABEZ_10S~3 | 3 | 90 Degree Long Radius Elbow , ASME B16.9 , Beveled End , ASTM A403 Grade WP304/WP304L , Type S, SCH/THK S-10S 3" | 1 | EA |  | FITTINGS | U010-VG-8700-3-235-C
235-C |  | BE9LABMBEAYXABEZ_10S~3 | 3 | 90 Degree Long Radius Elbow , ASME B16.9 , Beveled End , ASTM A403 Grade WP304/WP304L , Type S, SCH/THK S-10S 3" | 1 | EA |  | FITTINGS | U010-VG-8700-3-235-C
235-C |  | BE9LABMBEAYXABEZ_10S~3 | 3 | 90 Degree Long Radius Elbow , ASME B16.9 , Beveled End , ASTM A403 Grade WP304/WP304L , Type S, SCH/THK S-10S 3" | 1 | EA |  | FITTINGS | U010-VG-8700-3-235-C
235-C |  | BCAPABMBEAYXABEZ_10S~8 | 8 | Cap , ASME B16.9 , Beveled End , ASTM A403 Grade WP304/WP304L , Type S, SCH/THK S-10S 8" | 1 | EA |  | FITTINGS | U010-VG-8700-3-235-C
235-C |  | BCAPABMBEAYXABEZ_10S~8 | 8 | Cap , ASME B16.9 , Beveled End , ASTM A403 Grade WP304/WP304L , Type S, SCH/THK S-10S 8" | 1 | EA |  | FITTINGS | U010-VG-8700-3-235-C
235-C |  | BE9LABMBEAYXABKZ_10S~8 | 8 | 90 Degree Long Radius Elbow , ASME B16.9 , Beveled End , ASTM A403 Grade WP304/WP304L , Type WX, SCH/THK S-10S 8" | 1 | EA |  | FITTINGS | U010-VG-8700-3-235-C
235-C |  | BWELAM9BEAWEZZZZ_10S~8X3 | 8X3 | Weldolet® Reducing , MSS SP-97 , Beveled End , ASTM A182 Grade F 304/F 304L, SCH/THK S-10S 8X3" | 1 | EA |  | FITTINGS | U010-VG-8700-3-235-C
235-C |  | BWELAM9BEAWEZZZZ_10S~8X3 | 8X3 | Weldolet® Reducing , MSS SP-97 , Beveled End , ASTM A182 Grade F 304/F 304L, SCH/THK S-10S 8X3" | 1 | EA |  | FITTINGS | U010-VG-8700-3-235-C
237-A |  | BE9LABMBEAYXABEZ_10S~3 | 3 | 90 Degree Long Radius Elbow , ASME B16.9 , Beveled End , ASTM A403 Grade WP304/WP304L , Type S, SCH/THK S-10S 3" | 1 | EA |  | FITTINGS | U010-VG-8700-5-237-A
234-A |  | PPPABRBEAWCAAGZ_10S~3 | 3 | Pipe , ASME B36.19 , Beveled End , ASTM A312 Grade TP304/TP304L , Seamless, SCH/THK S-10S 3" | 4 | FT |  | PIPE | U010-VG-8700-2-234-A
235-C |  | BWELAM9BEAWEZZZZ_10S~8X3 | 8X3 | Weldolet® Reducing , MSS SP-97 , Beveled End , ASTM A182 Grade F 304/F 304L, SCH/THK S-10S 8X3" | 1 | EA |  | FITTINGS | U010-VG-8700-3-235-C
239-A |  | BRECABMBEAYXABEZ_10S~3X2 | 3X2 | Concentric Reducer , ASME B16.9 , Beveled End , ASTM A403 Grade WP304/WP304L , Type S, SCH/THK S-10S 3X2" | 1 | EA |  | FITTINGS | U010-VG-8700-7-239-A
234-A |  | BE9LABMBEAYXABEZ_10S~3 | 3 | 90 Degree Long Radius Elbow , ASME B16.9 , Beveled End , ASTM A403 Grade WP304/WP304L , Type S, SCH/THK S-10S 3" | 1 | EA |  | FITTINGS | U010-VG-8700-2-234-A
234-A |  | BE9LABMBEAYXABEZ_10S~3 | 3 | 90 Degree Long Radius Elbow , ASME B16.9 , Beveled End , ASTM A403 Grade WP304/WP304L , Type S, SCH/THK S-10S 3" | 1 | EA |  | FITTINGS | U010-VG-8700-2-234-A
234-A |  | BRECABMBEAYXABEZ_10S~3X2 | 3X2 | Concentric Reducer , ASME B16.9 , Beveled End , ASTM A403 Grade WP304/WP304L , Type S, SCH/THK S-10S 3X2" | 1 | EA |  | FITTINGS | U010-VG-8700-2-234-A
236 |  | WA-U010-3014_236~14 | 14 | SEE WELDED ATTACHMENT SUMMARY 14" | 1 | EA |  | SUPPORTS | U010-VG-8700-4-236-A
239-B |  | BE9LABMBEAYXABEZ_10S~3 | 3 | 90 Degree Long Radius Elbow , ASME B16.9 , Beveled End , ASTM A403 Grade WP304/WP304L , Type S, SCH/THK S-10S 3" | 1 | EA |  | FITTINGS | U010-VG-8700-7-239-B
235-C |  | BTEEABMBEAYXABKZ_10S~8X8 | 8X8 | Tee , ASME B16.9 , Beveled End , ASTM A403 Grade WP304/WP304L , Type WX, SCH/THK S-10S 8X8" | 1 | EA |  | FITTINGS | U010-VG-8700-3-235-C
239-B |  | BRECABMBEAYXABEZ_10S~3X2 | 3X2 | Concentric Reducer , ASME B16.9 , Beveled End , ASTM A403 Grade WP304/WP304L , Type S, SCH/THK S-10S 3X2" | 1 | EA |  | FITTINGS | U010-VG-8700-7-239-B
239-B |  | PPPABRBEAWCAAGZ_10S~3 | 3 | Pipe , ASME B36.19 , Beveled End , ASTM A312 Grade TP304/TP304L , Seamless, SCH/THK S-10S 3" | 4 | FT |  | PIPE | U010-VG-8700-7-239-B
239-B |  | BE9LABMBEAYXABEZ_10S~3 | 3 | 90 Degree Long Radius Elbow , ASME B16.9 , Beveled End , ASTM A403 Grade WP304/WP304L , Type S, SCH/THK S-10S 3" | 1 | EA |  | FITTINGS | U010-VG-8700-7-239-B
239-A |  | BE9LABMBEAYXABEZ_10S~3 | 3 | 90 Degree Long Radius Elbow , ASME B16.9 , Beveled End , ASTM A403 Grade WP304/WP304L , Type S, SCH/THK S-10S 3" | 1 | EA |  | FITTINGS | U010-VG-8700-7-239-A
237-A |  | BE9LABMBEAYXABEZ_10S~3 | 3 | 90 Degree Long Radius Elbow , ASME B16.9 , Beveled End , ASTM A403 Grade WP304/WP304L , Type S, SCH/THK S-10S 3" | 1 | EA |  | FITTINGS | U010-VG-8700-5-237-A
239-A |  | PPPABRBEAWCAAGZ_10S~3 | 3 | Pipe , ASME B36.19 , Beveled End , ASTM A312 Grade TP304/TP304L , Seamless, SCH/THK S-10S 3" | 4 | FT |  | PIPE | U010-VG-8700-7-239-A
238-B |  | BE9LABMBEAYXABEZ_10S~3 | 3 | 90 Degree Long Radius Elbow , ASME B16.9 , Beveled End , ASTM A403 Grade WP304/WP304L , Type S, SCH/THK S-10S 3" | 1 | EA |  | FITTINGS | U010-VG-8700-6-238-B
238-B |  | BE9LABMBEAYXABEZ_10S~3 | 3 | 90 Degree Long Radius Elbow , ASME B16.9 , Beveled End , ASTM A403 Grade WP304/WP304L , Type S, SCH/THK S-10S 3" | 1 | EA |  | FITTINGS | U010-VG-8700-6-238-B
238-B |  | BRECABMBEAYXABEZ_10S~3X2 | 3X2 | Concentric Reducer , ASME B16.9 , Beveled End , ASTM A403 Grade WP304/WP304L , Type S, SCH/THK S-10S 3X2" | 1 | EA |  | FITTINGS | U010-VG-8700-6-238-B
238-B |  | PPPABRBEAWCAAGZ_10S~3 | 3 | Pipe , ASME B36.19 , Beveled End , ASTM A312 Grade TP304/TP304L , Seamless, SCH/THK S-10S 3" | 4 | FT |  | PIPE | U010-VG-8700-6-238-B
238-A |  | BE9LABMBEAYXABEZ_10S~3 | 3 | 90 Degree Long Radius Elbow , ASME B16.9 , Beveled End , ASTM A403 Grade WP304/WP304L , Type S, SCH/THK S-10S 3" | 1 | EA |  | FITTINGS | U010-VG-8700-6-238-A
238-A |  | BE9LABMBEAYXABEZ_10S~3 | 3 | 90 Degree Long Radius Elbow , ASME B16.9 , Beveled End , ASTM A403 Grade WP304/WP304L , Type S, SCH/THK S-10S 3" | 1 | EA |  | FITTINGS | U010-VG-8700-6-238-A
238-A |  | BRECABMBEAYXABEZ_10S~3X2 | 3X2 | Concentric Reducer , ASME B16.9 , Beveled End , ASTM A403 Grade WP304/WP304L , Type S, SCH/THK S-10S 3X2" | 1 | EA |  | FITTINGS | U010-VG-8700-6-238-A
238-A |  | PPPABRBEAWCAAGZ_10S~3 | 3 | Pipe , ASME B36.19 , Beveled End , ASTM A312 Grade TP304/TP304L , Seamless, SCH/THK S-10S 3" | 4 | FT |  | PIPE | U010-VG-8700-6-238-A
239-A |  | BE9LABMBEAYXABEZ_10S~3 | 3 | 90 Degree Long Radius Elbow , ASME B16.9 , Beveled End , ASTM A403 Grade WP304/WP304L , Type S, SCH/THK S-10S 3" | 1 | EA |  | FITTINGS | U010-VG-8700-7-239-A
233-A |  | BWELAM9BEAWEZZZZ_10S~8X3 | 8X3 | Weldolet® Reducing , MSS SP-97 , Beveled End , ASTM A182 Grade F 304/F 304L, SCH/THK S-10S 8X3" | 1 | EA |  | FITTINGS | U010-VG-8700-1-233-A
233-A |  | WA-U010-3974_233-1~8 | 8 | SEE WELDED ATTACHMENT SUMMARY 8" | 1 | EA |  | SUPPORTS | U010-VG-8700-1-233-A
233-A |  | WA-U010-3975_233-1~8 | 8 | SEE WELDED ATTACHMENT SUMMARY 8" | 1 | EA |  | SUPPORTS | U010-VG-8700-1-233-A
233-A |  | BE9LABMBEAYXABEZ_10S~3 | 3 | 90 Degree Long Radius Elbow , ASME B16.9 , Beveled End , ASTM A403 Grade WP304/WP304L , Type S, SCH/THK S-10S 3" | 1 | EA |  | FITTINGS | U010-VG-8700-1-233-A
233-A |  | BE9LABMBEAYXABEZ_10S~3 | 3 | 90 Degree Long Radius Elbow , ASME B16.9 , Beveled End , ASTM A403 Grade WP304/WP304L , Type S, SCH/THK S-10S 3" | 1 | EA |  | FITTINGS | U010-VG-8700-1-233-A
233-A |  | BE9LABMBEAYXABEZ_10S~3 | 3 | 90 Degree Long Radius Elbow , ASME B16.9 , Beveled End , ASTM A403 Grade WP304/WP304L , Type S, SCH/THK S-10S 3" | 1 | EA |  | FITTINGS | U010-VG-8700-1-233-A
233-A |  | BE9LABMBEAYXABEZ_10S~3 | 3 | 90 Degree Long Radius Elbow , ASME B16.9 , Beveled End , ASTM A403 Grade WP304/WP304L , Type S, SCH/THK S-10S 3" | 1 | EA |  | FITTINGS | U010-VG-8700-1-233-A
233-A |  | BCAPABMBEAYXABEZ_10S~8 | 8 | Cap , ASME B16.9 , Beveled End , ASTM A403 Grade WP304/WP304L , Type S, SCH/THK S-10S 8" | 1 | EA |  | FITTINGS | U010-VG-8700-1-233-A
235-C |  | PPPABRBEAWCAAGZ_10S~3 | 3 | Pipe , ASME B36.19 , Beveled End , ASTM A312 Grade TP304/TP304L , Seamless, SCH/THK S-10S 3" | 1.4 | FT |  | PIPE | U010-VG-8700-3-235-C
235-A |  | PPPABRBEAWCABGZ_10S~8 | 8 | Pipe , ASME B36.19 , Beveled End , ASTM A312 Grade TP304/TP304L , 100% Radiography , Electric Fusion Welded (Ej = 1.00), SCH/THK S-10S 8" | 28.3 | FT |  | PIPE | U010-VG-8700-3-235-1
236 |  | BTERABMBEAYXABKZ_10S~20X18 | 20X18 | Reducing Tee , ASME B16.9 , Beveled End , ASTM A403 Grade WP304/WP304L , Type WX, SCH/THK S-10S 20X18" | 1 | EA |  | FITTINGS | U010-VG-8700-4-236-B
233-A |  | BCAPABMBEAYXABEZ_10S~8 | 8 | Cap , ASME B16.9 , Beveled End , ASTM A403 Grade WP304/WP304L , Type S, SCH/THK S-10S 8" | 1 | EA |  | FITTINGS | U010-VG-8700-1-233-A
233-A |  | BWELAM9BEAWEZZZZ_10S~8X3 | 8X3 | Weldolet® Reducing , MSS SP-97 , Beveled End , ASTM A182 Grade F 304/F 304L, SCH/THK S-10S 8X3" | 1 | EA |  | FITTINGS | U010-VG-8700-1-233-A
233-A |  | BWELAM9BEAWEZZZZ_10S~8X3 | 8X3 | Weldolet® Reducing , MSS SP-97 , Beveled End , ASTM A182 Grade F 304/F 304L, SCH/THK S-10S 8X3" | 1 | EA |  | FITTINGS | U010-VG-8700-1-233-A
233-A |  | BTEEABMBEAYXABKZ_10S~8X8 | 8X8 | Tee , ASME B16.9 , Beveled End , ASTM A403 Grade WP304/WP304L , Type WX, SCH/THK S-10S 8X8" | 1 | EA |  | FITTINGS | U010-VG-8700-1-233-A
233-A |  | PPPABRBEAWCAAGZ_10S~3 | 3 | Pipe , ASME B36.19 , Beveled End , ASTM A312 Grade TP304/TP304L , Seamless, SCH/THK S-10S 3" | 1.4 | FT |  | PIPE | U010-VG-8700-1-233-A
233-A |  | PPPABRBEAWCABGZ_10S~8 | 8 | Pipe , ASME B36.19 , Beveled End , ASTM A312 Grade TP304/TP304L , 100% Radiography , Electric Fusion Welded (Ej = 1.00), SCH/THK S-10S 8" | 25.5 | FT |  | PIPE | U010-VG-8700-1-233-A
233-B |  | BE9LABMBEAYXABEZ_10S~3 | 3 | 90 Degree Long Radius Elbow , ASME B16.9 , Beveled End , ASTM A403 Grade WP304/WP304L , Type S, SCH/THK S-10S 3" | 1 | EA |  | FITTINGS | U010-VG-8700-1-233-B
233-B |  | BE9LABMBEAYXABEZ_10S~3 | 3 | 90 Degree Long Radius Elbow , ASME B16.9 , Beveled End , ASTM A403 Grade WP304/WP304L , Type S, SCH/THK S-10S 3" | 1 | EA |  | FITTINGS | U010-VG-8700-1-233-B
233-B |  | BRECABMBEAYXABEZ_10S~3X2 | 3X2 | Concentric Reducer , ASME B16.9 , Beveled End , ASTM A403 Grade WP304/WP304L , Type S, SCH/THK S-10S 3X2" | 1 | EA |  | FITTINGS | U010-VG-8700-1-233-B
233-B |  | PPPABRBEAWCAAGZ_10S~3 | 3 | Pipe , ASME B36.19 , Beveled End , ASTM A312 Grade TP304/TP304L , Seamless, SCH/THK S-10S 3" | 4 | FT |  | PIPE | U010-VG-8700-1-233-B
233-A |  | BE9LABMBEAYXABKZ_10S~8 | 8 | 90 Degree Long Radius Elbow , ASME B16.9 , Beveled End , ASTM A403 Grade WP304/WP304L , Type WX, SCH/THK S-10S 8" | 1 | EA |  | FITTINGS | U010-VG-8700-1-233-A
236 |  | WA-U010-3012_236~14 | 14 | SEE WELDED ATTACHMENT SUMMARY 14" | 1 | EA |  | SUPPORTS | U010-VG-8700-4-236-B
233-A |  | BWELAM9BEAWEZZZZ_10S~8X3 | 8X3 | Weldolet® Reducing , MSS SP-97 , Beveled End , ASTM A182 Grade F 304/F 304L, SCH/THK S-10S 8X3" | 1 | EA |  | FITTINGS | U010-VG-8700-1-233-A
235-C |  | PPPABRBEAWCABGZ_10S~8 | 8 | Pipe , ASME B36.19 , Beveled End , ASTM A312 Grade TP304/TP304L , 100% Radiography , Electric Fusion Welded (Ej = 1.00), SCH/THK S-10S 8" | 25.5 | FT |  | PIPE | U010-VG-8700-3-235-C
235-A |  | BTEEABMBEAYXABKZ_10S~14X14 | 14X14 | Tee , ASME B16.9 , Beveled End , ASTM A403 Grade WP304/WP304L , Type WX, SCH/THK S-10S 14X14" | 1 | EA |  | FITTINGS | U010-VG-8700-3-235-1
236 |  | WA-U010-3013_236~14 | 14 | SEE WELDED ATTACHMENT SUMMARY 14" | 1 | EA |  | SUPPORTS | U010-VG-8700-4-236-B
236 |  | BREEABMBEAYXABKZ_10S~20X14 | 20X14 | Eccentric Reducer , ASME B16.9 , Beveled End , ASTM A403 Grade WP304/WP304L , Type WX, SCH/THK S-10S 20X14" | 1 | EA |  | FITTINGS | U010-VG-8700-4-236-B
236 |  | PPPABRBEAWCABGZ_10S~14 | 14 | Pipe , ASME B36.19 , Beveled End , ASTM A312 Grade TP304/TP304L , 100% Radiography , Electric Fusion Welded (Ej = 1.00), SCH/THK S-10S 14" | 34.5 | FT |  | PIPE | U010-VG-8700-4-236-B
236 |  | WA-U010-3015_236~14 | 14 | SEE WELDED ATTACHMENT SUMMARY 14" | 1 | EA |  | SUPPORTS | U010-VG-8700-4-236-A
236 |  | WA-U010-2301_236~14 | 14 | SEE WELDED ATTACHMENT SUMMARY 14" | 1 | EA |  | SUPPORTS | U010-VG-8700-4-236-A
236 |  | BE9LABMBEAYXABKZ_10S~14 | 14 | 90 Degree Long Radius Elbow , ASME B16.9 , Beveled End , ASTM A403 Grade WP304/WP304L , Type WX, SCH/THK S-10S 14" | 1 | EA |  | FITTINGS | U010-VG-8700-4-236-A
236 |  | BE9LABMBEAYXABKZ_10S~14 | 14 | 90 Degree Long Radius Elbow , ASME B16.9 , Beveled End , ASTM A403 Grade WP304/WP304L , Type WX, SCH/THK S-10S 14" | 1 | EA |  | FITTINGS | U010-VG-8700-4-236-A
235-A |  | WA-U010-6695_235-1~8 | 8 | SEE WELDED ATTACHMENT SUMMARY 8" | 1 | EA |  | SUPPORTS | U010-VG-8700-3-235-1
236 |  | PPPABRBEAWCABGZ_10S~14 | 14 | Pipe , ASME B36.19 , Beveled End , ASTM A312 Grade TP304/TP304L , 100% Radiography , Electric Fusion Welded (Ej = 1.00), SCH/THK S-10S 14" | 41.7 | FT |  | PIPE | U010-VG-8700-4-236-A
235-A |  | BREEABMBEAYXABKZ_10S~14X8 | 14X8 | Eccentric Reducer , ASME B16.9 , Beveled End , ASTM A403 Grade WP304/WP304L , Type WX, SCH/THK S-10S 14X8" | 1 | EA |  | FITTINGS | U010-VG-8700-3-235-1
235-B |  | PPPABRBEAWCABGZ_10S~14 | 14 | Pipe , ASME B36.19 , Beveled End , ASTM A312 Grade TP304/TP304L , 100% Radiography , Electric Fusion Welded (Ej = 1.00), SCH/THK S-10S 14" | 35.5 | FT |  | PIPE | U010-VG-8700-3-235-B
235-B |  | BTEEABMBEAYXABKZ_10S~14X14 | 14X14 | Tee , ASME B16.9 , Beveled End , ASTM A403 Grade WP304/WP304L , Type WX, SCH/THK S-10S 14X14" | 1 | EA |  | FITTINGS | U010-VG-8700-3-235-B
235-B |  | BE9LABMBEAYXABKZ_10S~14 | 14 | 90 Degree Long Radius Elbow , ASME B16.9 , Beveled End , ASTM A403 Grade WP304/WP304L , Type WX, SCH/THK S-10S 14" | 1 | EA |  | FITTINGS | U010-VG-8700-3-235-B
235-B |  | WA-U010-3964_235-2~14 | 14 | SEE WELDED ATTACHMENT SUMMARY 14" | 1 | EA |  | SUPPORTS | U010-VG-8700-3-235-B
235-B |  | OSOCAM9SSWAWEZZZZ_3000~14X3/4 | 14X3/4 | Sockolet®, Reducing , MSS SP-97 , Class 3000 , Socket Welded End , ASTM A182 Grade F 304/F 304L 14X3/4" | 1 | EA |  | FITTINGS | U010-VG-8700-3-235-B
235-B |  | WA-U010-2272_235-2~14 | 14 | SEE WELDED ATTACHMENT SUMMARY 14" | 1 | EA |  | SUPPORTS | U010-VG-8700-3-235-B
235-A |  | BREEABMBEAYXABKZ_10S~14X8 | 14X8 | Eccentric Reducer , ASME B16.9 , Beveled End , ASTM A403 Grade WP304/WP304L , Type WX, SCH/THK S-10S 14X8" | 1 | EA |  | FITTINGS | U010-VG-8700-3-235-1
242-A |  | BE9LABMBEAYXABEZ_10S~6 | 6 | 90 Degree Long Radius Elbow , ASME B16.9 , Beveled End , ASTM A403 Grade WP304/WP304L , Type S, SCH/THK S-10S 6" | 1 | EA |  | FITTINGS | U010-H-8800-3-242-A
243-A |  | BE9LABMBEAYXABEZ_10S~6 | 6 | 90 Degree Long Radius Elbow , ASME B16.9 , Beveled End , ASTM A403 Grade WP304/WP304L , Type S, SCH/THK S-10S 6" | 1 | EA |  | FITTINGS | U010-H-8800-4-243-A
243-A |  | BRECABMBEAYXABEZ_10S~6X3 | 6X3 | Concentric Reducer , ASME B16.9 , Beveled End , ASTM A403 Grade WP304/WP304L , Type S, SCH/THK S-10S 6X3" | 1 | EA |  | FITTINGS | U010-H-8800-4-243-A
243-A |  | BRECABMBEAYXABEZ_10S~6X3 | 6X3 | Concentric Reducer , ASME B16.9 , Beveled End , ASTM A403 Grade WP304/WP304L , Type S, SCH/THK S-10S 6X3" | 1 | EA |  | FITTINGS | U010-H-8800-4-243-A
243-A |  | BTEEABMBEAYXABEZ_10S~6X6 | 6X6 | Tee , ASME B16.9 , Beveled End , ASTM A403 Grade WP304/WP304L , Type S, SCH/THK S-10S 6X6" | 1 | EA |  | FITTINGS | U010-H-8800-4-243-A
242-A |  | WA-U010-4141_242-1~6 | 6 | SEE WELDED ATTACHMENT SUMMARY 6" | 1 | EA |  | SUPPORTS | U010-H-8800-3-242-A
243-A |  | BE9LABMBEAYXABEZ_10S~6 | 6 | 90 Degree Long Radius Elbow , ASME B16.9 , Beveled End , ASTM A403 Grade WP304/WP304L , Type S, SCH/THK S-10S 6" | 1 | EA |  | FITTINGS | U010-H-8800-4-243-A
243-A |  | BRECABMBEAYXABEZ_10S~3X2 | 3X2 | Concentric Reducer , ASME B16.9 , Beveled End , ASTM A403 Grade WP304/WP304L , Type S, SCH/THK S-10S 3X2" | 1 | EA |  | FITTINGS | U010-H-8800-4-243-A
242-A |  | OSOCAM9SSWAWEZZZZ_3000~6X3/4 | 6X3/4 | Sockolet®, Reducing , MSS SP-97 , Class 3000 , Socket Welded End , ASTM A182 Grade F 304/F 304L 6X3/4" | 1 | EA |  | FITTINGS | U010-H-8800-3-242-A
242-A |  | BE9LABMBEAYXABEZ_10S~6 | 6 | 90 Degree Long Radius Elbow , ASME B16.9 , Beveled End , ASTM A403 Grade WP304/WP304L , Type S, SCH/THK S-10S 6" | 1 | EA |  | FITTINGS | U010-H-8800-3-242-A
243-A |  | PPPABRBEAWCAAGZ_10S~6 | 6 | Pipe , ASME B36.19 , Beveled End , ASTM A312 Grade TP304/TP304L , Seamless, SCH/THK S-10S 6" | 12.3 | FT |  | PIPE | U010-H-8800-4-243-A
243-A |  | BE9LABMBEAYXABEZ_10S~6 | 6 | 90 Degree Long Radius Elbow , ASME B16.9 , Beveled End , ASTM A403 Grade WP304/WP304L , Type S, SCH/THK S-10S 6" | 1 | EA |  | FITTINGS | U010-H-8800-4-243-A
243-A |  | BE9LABMBEAYXABEZ_10S~6 | 6 | 90 Degree Long Radius Elbow , ASME B16.9 , Beveled End , ASTM A403 Grade WP304/WP304L , Type S, SCH/THK S-10S 6" | 1 | EA |  | FITTINGS | U010-H-8800-4-243-A
243-A |  | BE9LABMBEAYXABEZ_10S~6 | 6 | 90 Degree Long Radius Elbow , ASME B16.9 , Beveled End , ASTM A403 Grade WP304/WP304L , Type S, SCH/THK S-10S 6" | 1 | EA |  | FITTINGS | U010-H-8800-4-243-A
243-A |  | WA-U010-5353_243-1~6 | 6 | SEE WELDED ATTACHMENT SUMMARY 6" | 1 | EA |  | SUPPORTS | U010-H-8800-4-243-A
243-A |  | BRECABMBEAYXABEZ_10S~3X2 | 3X2 | Concentric Reducer , ASME B16.9 , Beveled End , ASTM A403 Grade WP304/WP304L , Type S, SCH/THK S-10S 3X2" | 1 | EA |  | FITTINGS | U010-H-8800-4-243-A
243-A |  | WA-U010-6022_243-1~6 | 6 | SEE WELDED ATTACHMENT SUMMARY 6" | 1 | EA |  | SUPPORTS | U010-H-8800-4-243-A
243-A |  | WA-U010-5354_243-1~6 | 6 | SEE WELDED ATTACHMENT SUMMARY 6" | 1 | EA |  | SUPPORTS | U010-H-8800-4-243-A
243-A |  | WA-U010-6021_243-1~6 | 6 | SEE WELDED ATTACHMENT SUMMARY 6" | 1 | EA |  | SUPPORTS | U010-H-8800-4-243-A
242-A |  | OSOCAM9SSWAWEZZZZ_3000~6X3/4 | 6X3/4 | Sockolet®, Reducing , MSS SP-97 , Class 3000 , Socket Welded End , ASTM A182 Grade F 304/F 304L 6X3/4" | 1 | EA |  | FITTINGS | U010-H-8800-3-242-A
241-C |  | PPPABRBEAWCAAGZ_10S~6 | 6 | Pipe , ASME B36.19 , Beveled End , ASTM A312 Grade TP304/TP304L , Seamless, SCH/THK S-10S 6" | 10.3 | FT |  | PIPE | U010-H-8800-2-241-C
243-A |  | BE9LABMBEAYXABEZ_10S~6 | 6 | 90 Degree Long Radius Elbow , ASME B16.9 , Beveled End , ASTM A403 Grade WP304/WP304L , Type S, SCH/THK S-10S 6" | 1 | EA |  | FITTINGS | U010-H-8800-4-243-A
240-B |  | PPPABQBEACRAAGZ_STD~6 | 6 | Pipe , ASME B36.10 , Beveled End , ASTM A106-B , Seamless, SCH/THK S-STD 6" | 22.5 | FT |  | PIPE | U010-H-8800-1-240-B
241-C |  | VCSCAA2DBEPACD1AGXBZZ~6 | 6 | Swing Check Valve , API 594 , Class 150 , Beveled End , Bolted Cover , ASTM A216-WCB , API Trim 8 , Process Clean (B) acc. to 4WPI-SW70002, SCH/THK S-STD 6" | 1 | EA |  | VALVES / IN-LINE ITEMS | U010-H-8800-2-241-C
242-A |  | BTERABMBEAYXABEZ_10S~6X3 | 6X3 | Reducing Tee , ASME B16.9 , Beveled End , ASTM A403 Grade WP304/WP304L , Type S, SCH/THK S-10S 6X3" | 1 | EA |  | FITTINGS | U010-H-8800-3-242-A
240-A |  | OSOCAM9SSWACPZZZZ_3000~6X1 1/2 | 6X1 1/2 | Sockolet®, Reducing , MSS SP-97 , Class 3000 , Socket Welded End , ASTM A105N - 6X1 1/2" | 1 | EA |  | FITTINGS | U010-H-8800-1-240-A
240-A |  | BE9LABMBEACKABEZ_STD~6 | 6 | 90 Degree Long Radius Elbow , ASME B16.9 , Beveled End , ASTM A234 Grade WPB , Type S, SCH/THK S-STD 6" | 1 | EA |  | FITTINGS | U010-H-8800-1-240-A
240-A |  | FWNABLDRFACPZZZZ_STD~6 | 6 | Weld Neck Flange , ASME B16.5 , Class 150 , Raised-face flanged end , ASTM A105N ,-, SCH/THK S-STD 6" | 1 | EA |  | FLANGES | U010-H-8800-1-240-A
240-B |  | BE9LABMBEACKABEZ_STD~6 | 6 | 90 Degree Long Radius Elbow , ASME B16.9 , Beveled End , ASTM A234 Grade WPB , Type S, SCH/THK S-STD 6" | 1 | EA |  | FITTINGS | U010-H-8800-1-240-B
240-B |  | BE9LABMBEACKABEZ_STD~6 | 6 | 90 Degree Long Radius Elbow , ASME B16.9 , Beveled End , ASTM A234 Grade WPB , Type S, SCH/THK S-STD 6" | 1 | EA |  | FITTINGS | U010-H-8800-1-240-B
241-A |  | PPPABQBEACRAAGZ_STD~6 | 6 | Pipe , ASME B36.10 , Beveled End , ASTM A106-B , Seamless, SCH/THK S-STD 6" | 14.8 | FT |  | PIPE | U010-H-8800-2-241-A
241-A |  | BE9LABMBEACKABEZ_STD~6 | 6 | 90 Degree Long Radius Elbow , ASME B16.9 , Beveled End , ASTM A234 Grade WPB , Type S, SCH/THK S-STD 6" | 1 | EA |  | FITTINGS | U010-H-8800-2-241-A
241-A |  | BE9LABMBEACKABEZ_STD~6 | 6 | 90 Degree Long Radius Elbow , ASME B16.9 , Beveled End , ASTM A234 Grade WPB , Type S, SCH/THK S-STD 6" | 1 | EA |  | FITTINGS | U010-H-8800-2-241-A
240-A |  | PPPABQBEACRAAGZ_STD~6 | 6 | Pipe , ASME B36.10 , Beveled End , ASTM A106-B , Seamless, SCH/THK S-STD 6" | 4.1 | FT |  | PIPE | U010-H-8800-1-240-A
241-C |  | WA-U010-4145_241-3~6 | 6 | SEE WELDED ATTACHMENT SUMMARY 6" | 1 | EA |  | SUPPORTS | U010-H-8800-2-241-C
240-A |  | BE9LABMBEACKABEZ_STD~6 | 6 | 90 Degree Long Radius Elbow , ASME B16.9 , Beveled End , ASTM A234 Grade WPB , Type S, SCH/THK S-STD 6" | 1 | EA |  | FITTINGS | U010-H-8800-1-240-A
241-B |  | PPPABQBEACRAAGZ_STD~6 | 6 | Pipe , ASME B36.10 , Beveled End , ASTM A106-B , Seamless, SCH/THK S-STD 6" | 15.1 | FT |  | PIPE | U010-H-8800-2-241-B
242-A |  | PPPABRBEAWCAAGZ_10S~6 | 6 | Pipe , ASME B36.19 , Beveled End , ASTM A312 Grade TP304/TP304L , Seamless, SCH/THK S-10S 6" | 3.4 | FT |  | PIPE | U010-H-8800-3-242-A
241-C |  | WA-U010-1878_241-3~6 | 6 | SEE WELDED ATTACHMENT SUMMARY 6" | 1 | EA |  | SUPPORTS | U010-H-8800-2-241-C
241-C |  | 231TV88221~6 | 6 | SEE INSTRUMENT SUMMARY 231TV88221 6" | 1 | EA |  | VALVES / IN-LINE ITEMS | U010-H-8800-2-241-C
241-C |  | BE9LABMBEAYXABEZ_10S~6 | 6 | 90 Degree Long Radius Elbow , ASME B16.9 , Beveled End , ASTM A403 Grade WP304/WP304L , Type S, SCH/THK S-10S 6" | 1 | EA |  | FITTINGS | U010-H-8800-2-241-C
241-C |  | PPPABQBEACRAAGZ_STD~6 | 6 | Pipe , ASME B36.10 , Beveled End , ASTM A106-B , Seamless, SCH/THK S-STD 6" | 1.4 | FT |  | PIPE | U010-H-8800-2-241-C
241-B |  | BE9LABMBEACKABEZ_STD~6 | 6 | 90 Degree Long Radius Elbow , ASME B16.9 , Beveled End , ASTM A234 Grade WPB , Type S, SCH/THK S-STD 6" | 1 | EA |  | FITTINGS | U010-H-8800-2-241-B
241-B |  | BE9LABMBEACKABEZ_STD~6 | 6 | 90 Degree Long Radius Elbow , ASME B16.9 , Beveled End , ASTM A234 Grade WPB , Type S, SCH/THK S-STD 6" | 1 | EA |  | FITTINGS | U010-H-8800-2-241-B
251-A |  | PPPABRBEAWCAAGZ_10S~3 | 3 | Pipe , ASME B36.19 , Beveled End , ASTM A312 Grade TP304/TP304L , Seamless, SCH/THK S-10S 3" | 4.6 | FT |  | PIPE | U010-H-8806A-1-251-A
251-A |  | BE9LABMBEAYXABEZ_10S~3 | 3 | 90 Degree Long Radius Elbow , ASME B16.9 , Beveled End , ASTM A403 Grade WP304/WP304L , Type S, SCH/THK S-10S 3" | 1 | EA |  | FITTINGS | U010-H-8806A-1-251-A
253-B |  | BE9LABMBEAYXABKZ_10S~8 | 8 | 90 Degree Long Radius Elbow , ASME B16.9 , Beveled End , ASTM A403 Grade WP304/WP304L , Type WX, SCH/THK S-10S 8" | 1 | EA |  | FITTINGS | U010-VG-8809-2-253-B
254-A |  | WA-U010-1429_254-1~8 | 8 | SEE WELDED ATTACHMENT SUMMARY 8" | 1 | EA |  | SUPPORTS | U010-VG-8809-3-254-A
253-B |  | BTEEABMBEAYXABKZ_10S~8X8 | 8X8 | Tee , ASME B16.9 , Beveled End , ASTM A403 Grade WP304/WP304L , Type WX, SCH/THK S-10S 8X8" | 1 | EA |  | FITTINGS | U010-VG-8809-2-253-B
254-A |  | BTEEABMBEAYXABKZ_10S~8X8 | 8X8 | Tee , ASME B16.9 , Beveled End , ASTM A403 Grade WP304/WP304L , Type WX, SCH/THK S-10S 8X8" | 1 | EA |  | FITTINGS | U010-VG-8809-3-254-A
253-B |  | PPPABRBEAWCABGZ_10S~8 | 8 | Pipe , ASME B36.19 , Beveled End , ASTM A312 Grade TP304/TP304L , 100% Radiography , Electric Fusion Welded (Ej = 1.00), SCH/THK S-10S 8" | 7.8 | FT |  | PIPE | U010-VG-8809-2-253-B
254-A |  | BE9LABMBEAYXABKZ_10S~8 | 8 | 90 Degree Long Radius Elbow , ASME B16.9 , Beveled End , ASTM A403 Grade WP304/WP304L , Type WX, SCH/THK S-10S 8" | 1 | EA |  | FITTINGS | U010-VG-8809-3-254-A
254-A |  | BE9LABMBEAYXABKZ_10S~8 | 8 | 90 Degree Long Radius Elbow , ASME B16.9 , Beveled End , ASTM A403 Grade WP304/WP304L , Type WX, SCH/THK S-10S 8" | 1 | EA |  | FITTINGS | U010-VG-8809-3-254-A
254-A |  | WA-U010-1430_254-1~8 | 8 | SEE WELDED ATTACHMENT SUMMARY 8" | 1 | EA |  | SUPPORTS | U010-VG-8809-3-254-A
254-A |  | PPPABRBEAWCABGZ_10S~8 | 8 | Pipe , ASME B36.19 , Beveled End , ASTM A312 Grade TP304/TP304L , 100% Radiography , Electric Fusion Welded (Ej = 1.00), SCH/THK S-10S 8" | 41.8 | FT |  | PIPE | U010-VG-8809-3-254-A
255 |  | PPPABRBEAWCABGZ_10S~8 | 8 | Pipe , ASME B36.19 , Beveled End , ASTM A312 Grade TP304/TP304L , 100% Radiography , Electric Fusion Welded (Ej = 1.00), SCH/THK S-10S 8" | 40 | FT |  | PIPE | U010-VG-8809-4-255-A
255 |  | WA-U010-1071_255~8 | 8 | SEE WELDED ATTACHMENT SUMMARY 8" | 1 | EA |  | SUPPORTS | U010-VG-8809-4-255-A
255 |  | WA-U010-3016_255~8 | 8 | SEE WELDED ATTACHMENT SUMMARY 8" | 1 | EA |  | SUPPORTS | U010-VG-8809-4-255-A
255 |  | PPPABRBEAWCABGZ_10S~8 | 8 | Pipe , ASME B36.19 , Beveled End , ASTM A312 Grade TP304/TP304L , 100% Radiography , Electric Fusion Welded (Ej = 1.00), SCH/THK S-10S 8" | 40 | FT |  | PIPE | U010-VG-8809-4-255-B
255 |  | WA-U010-3017_255~8 | 8 | SEE WELDED ATTACHMENT SUMMARY 8" | 1 | EA |  | SUPPORTS | U010-VG-8809-4-255-B
255 |  | WA-U010-1073_255~8 | 8 | SEE WELDED ATTACHMENT SUMMARY 8" | 1 | EA |  | SUPPORTS | U010-VG-8809-4-255-B
255 |  | PPPABRBEAWCABGZ_10S~8 | 8 | Pipe , ASME B36.19 , Beveled End , ASTM A312 Grade TP304/TP304L , 100% Radiography , Electric Fusion Welded (Ej = 1.00), SCH/THK S-10S 8" | 40 | FT |  | PIPE | U010-VG-8809-4-255-C
255 |  | WA-U010-3019_255~8 | 8 | SEE WELDED ATTACHMENT SUMMARY 8" | 1 | EA |  | SUPPORTS | U010-VG-8809-4-255-C
253-C |  | WA-U010-1413_253-3~8 | 8 | SEE WELDED ATTACHMENT SUMMARY 8" | 1 | EA |  | SUPPORTS | U010-VG-8809-2-253-C
252-A |  | BE9LABMBEAYXABEZ_10S~3 | 3 | 90 Degree Long Radius Elbow , ASME B16.9 , Beveled End , ASTM A403 Grade WP304/WP304L , Type S, SCH/THK S-10S 3" | 1 | EA |  | FITTINGS | U010-VG-8809-1-252-A
255 |  | WA-U010-3018_255~8 | 8 | SEE WELDED ATTACHMENT SUMMARY 8" | 1 | EA |  | SUPPORTS | U010-VG-8809-4-255-B
253-C |  | BWELAM9BEAWEZZZZ_10S~8X3 | 8X3 | Weldolet® Reducing , MSS SP-97 , Beveled End , ASTM A182 Grade F 304/F 304L, SCH/THK S-10S 8X3" | 1 | EA |  | FITTINGS | U010-VG-8809-2-253-C
255 |  | PPPABRBEAWCABGZ_10S~8 | 8 | Pipe , ASME B36.19 , Beveled End , ASTM A312 Grade TP304/TP304L , 100% Radiography , Electric Fusion Welded (Ej = 1.00), SCH/THK S-10S 8" | 36.6 | FT |  | PIPE | U010-VG-8809-4-255-D
252-A |  | PPPABRBEAWCAAGZ_10S~3 | 3 | Pipe , ASME B36.19 , Beveled End , ASTM A312 Grade TP304/TP304L , Seamless, SCH/THK S-10S 3" | 4.7 | FT |  | PIPE | U010-VG-8809-1-252-A
252-A |  | BRECABMBEAYXABEZ_10S~3X2 | 3X2 | Concentric Reducer , ASME B16.9 , Beveled End , ASTM A403 Grade WP304/WP304L , Type S, SCH/THK S-10S 3X2" | 1 | EA |  | FITTINGS | U010-VG-8809-1-252-A
252-A |  | BE9LABMBEAYXABEZ_10S~3 | 3 | 90 Degree Long Radius Elbow , ASME B16.9 , Beveled End , ASTM A403 Grade WP304/WP304L , Type S, SCH/THK S-10S 3" | 1 | EA |  | FITTINGS | U010-VG-8809-1-252-A
253-C |  | PPPABRBEAWCABGZ_10S~8 | 8 | Pipe , ASME B36.19 , Beveled End , ASTM A312 Grade TP304/TP304L , 100% Radiography , Electric Fusion Welded (Ej = 1.00), SCH/THK S-10S 8" | 28.4 | FT |  | PIPE | U010-VG-8809-2-253-C
253-C |  | PPPABRBEAWCAAGZ_10S~3 | 3 | Pipe , ASME B36.19 , Beveled End , ASTM A312 Grade TP304/TP304L , Seamless, SCH/THK S-10S 3" | 1.4 | FT |  | PIPE | U010-VG-8809-2-253-C
253-C |  | BTEEABMBEAYXABKZ_10S~8X8 | 8X8 | Tee , ASME B16.9 , Beveled End , ASTM A403 Grade WP304/WP304L , Type WX, SCH/THK S-10S 8X8" | 1 | EA |  | FITTINGS | U010-VG-8809-2-253-C
253-C |  | BWELAM9BEAWEZZZZ_10S~8X3 | 8X3 | Weldolet® Reducing , MSS SP-97 , Beveled End , ASTM A182 Grade F 304/F 304L, SCH/THK S-10S 8X3" | 1 | EA |  | FITTINGS | U010-VG-8809-2-253-C
252-A |  | WA-U010-6861_252-1~3 | 3 | SEE WELDED ATTACHMENT SUMMARY 3" | 1 | EA |  | SUPPORTS | U010-VG-8809-1-252-A
253-C |  | BWELAM9BEAWEZZZZ_10S~8X3 | 8X3 | Weldolet® Reducing , MSS SP-97 , Beveled End , ASTM A182 Grade F 304/F 304L, SCH/THK S-10S 8X3" | 1 | EA |  | FITTINGS | U010-VG-8809-2-253-C
253-C |  | WA-U010-1414_253-3~8 | 8 | SEE WELDED ATTACHMENT SUMMARY 8" | 1 | EA |  | SUPPORTS | U010-VG-8809-2-253-C
253-C |  | BE9LABMBEAYXABKZ_10S~8 | 8 | 90 Degree Long Radius Elbow , ASME B16.9 , Beveled End , ASTM A403 Grade WP304/WP304L , Type WX, SCH/THK S-10S 8" | 1 | EA |  | FITTINGS | U010-VG-8809-2-253-C
253-C |  | BCAPABMBEAYXABEZ_10S~8 | 8 | Cap , ASME B16.9 , Beveled End , ASTM A403 Grade WP304/WP304L , Type S, SCH/THK S-10S 8" | 1 | EA |  | FITTINGS | U010-VG-8809-2-253-C
253-C |  | BCAPABMBEAYXABEZ_10S~8 | 8 | Cap , ASME B16.9 , Beveled End , ASTM A403 Grade WP304/WP304L , Type S, SCH/THK S-10S 8" | 1 | EA |  | FITTINGS | U010-VG-8809-2-253-C
253-C |  | BE9LABMBEAYXABEZ_10S~3 | 3 | 90 Degree Long Radius Elbow , ASME B16.9 , Beveled End , ASTM A403 Grade WP304/WP304L , Type S, SCH/THK S-10S 3" | 1 | EA |  | FITTINGS | U010-VG-8809-2-253-C
253-C |  | BE9LABMBEAYXABEZ_10S~3 | 3 | 90 Degree Long Radius Elbow , ASME B16.9 , Beveled End , ASTM A403 Grade WP304/WP304L , Type S, SCH/THK S-10S 3" | 1 | EA |  | FITTINGS | U010-VG-8809-2-253-C
253-C |  | BE9LABMBEAYXABEZ_10S~3 | 3 | 90 Degree Long Radius Elbow , ASME B16.9 , Beveled End , ASTM A403 Grade WP304/WP304L , Type S, SCH/THK S-10S 3" | 1 | EA |  | FITTINGS | U010-VG-8809-2-253-C
253-C |  | BE9LABMBEAYXABEZ_10S~3 | 3 | 90 Degree Long Radius Elbow , ASME B16.9 , Beveled End , ASTM A403 Grade WP304/WP304L , Type S, SCH/THK S-10S 3" | 1 | EA |  | FITTINGS | U010-VG-8809-2-253-C
253-C |  | WA-U010-4003_253-3~8 | 8 | SEE WELDED ATTACHMENT SUMMARY 8" | 1 | EA |  | SUPPORTS | U010-VG-8809-2-253-C
253-C |  | BWELAM9BEAWEZZZZ_10S~8X3 | 8X3 | Weldolet® Reducing , MSS SP-97 , Beveled End , ASTM A182 Grade F 304/F 304L, SCH/THK S-10S 8X3" | 1 | EA |  | FITTINGS | U010-VG-8809-2-253-C
258-A |  | BE9LABMBEAYXABEZ_10S~3 | 3 | 90 Degree Long Radius Elbow , ASME B16.9 , Beveled End , ASTM A403 Grade WP304/WP304L , Type S, SCH/THK S-10S 3" | 1 | EA |  | FITTINGS | U010-VG-8809-9-258-A
260-A |  | BE9LABMBEAYXABEZ_10S~3 | 3 | 90 Degree Long Radius Elbow , ASME B16.9 , Beveled End , ASTM A403 Grade WP304/WP304L , Type S, SCH/THK S-10S 3" | 1 | EA |  | FITTINGS | U010-VG-8809-11-260-A
260-A |  | BRECABMBEAYXABEZ_10S~3X2 | 3X2 | Concentric Reducer , ASME B16.9 , Beveled End , ASTM A403 Grade WP304/WP304L , Type S, SCH/THK S-10S 3X2" | 1 | EA |  | FITTINGS | U010-VG-8809-11-260-A
260-A |  | PPPABRBEAWCAAGZ_10S~3 | 3 | Pipe , ASME B36.19 , Beveled End , ASTM A312 Grade TP304/TP304L , Seamless, SCH/THK S-10S 3" | 4.7 | FT |  | PIPE | U010-VG-8809-11-260-A
259-A |  | WA-U010-6896_259-1~3 | 3 | SEE WELDED ATTACHMENT SUMMARY 3" | 1 | EA |  | SUPPORTS | U010-VG-8809-10-259-A
259-A |  | BE9LABMBEAYXABEZ_10S~3 | 3 | 90 Degree Long Radius Elbow , ASME B16.9 , Beveled End , ASTM A403 Grade WP304/WP304L , Type S, SCH/THK S-10S 3" | 1 | EA |  | FITTINGS | U010-VG-8809-10-259-A
259-A |  | BE9LABMBEAYXABEZ_10S~3 | 3 | 90 Degree Long Radius Elbow , ASME B16.9 , Beveled End , ASTM A403 Grade WP304/WP304L , Type S, SCH/THK S-10S 3" | 1 | EA |  | FITTINGS | U010-VG-8809-10-259-A
259-A |  | BRECABMBEAYXABEZ_10S~3X2 | 3X2 | Concentric Reducer , ASME B16.9 , Beveled End , ASTM A403 Grade WP304/WP304L , Type S, SCH/THK S-10S 3X2" | 1 | EA |  | FITTINGS | U010-VG-8809-10-259-A
253-A |  | BE9LABMBEAYXABEZ_10S~3 | 3 | 90 Degree Long Radius Elbow , ASME B16.9 , Beveled End , ASTM A403 Grade WP304/WP304L , Type S, SCH/THK S-10S 3" | 1 | EA |  | FITTINGS | U010-VG-8809-2-253-A
258-A |  | WA-U010-6891_258-1~3 | 3 | SEE WELDED ATTACHMENT SUMMARY 3" | 1 | EA |  | SUPPORTS | U010-VG-8809-9-258-A
261-A |  | PPPABRBEAWCAAGZ_10S~3 | 3 | Pipe , ASME B36.19 , Beveled End , ASTM A312 Grade TP304/TP304L , Seamless, SCH/THK S-10S 3" | 4.7 | FT |  | PIPE | U010-VG-8809-12-261-A
258-A |  | BE9LABMBEAYXABEZ_10S~3 | 3 | 90 Degree Long Radius Elbow , ASME B16.9 , Beveled End , ASTM A403 Grade WP304/WP304L , Type S, SCH/THK S-10S 3" | 1 | EA |  | FITTINGS | U010-VG-8809-9-258-A
258-A |  | BRECABMBEAYXABEZ_10S~3X2 | 3X2 | Concentric Reducer , ASME B16.9 , Beveled End , ASTM A403 Grade WP304/WP304L , Type S, SCH/THK S-10S 3X2" | 1 | EA |  | FITTINGS | U010-VG-8809-9-258-A
258-A |  | PPPABRBEAWCAAGZ_10S~3 | 3 | Pipe , ASME B36.19 , Beveled End , ASTM A312 Grade TP304/TP304L , Seamless, SCH/THK S-10S 3" | 4.7 | FT |  | PIPE | U010-VG-8809-9-258-A
253-A |  | WA-U010-1412_253-1~8 | 8 | SEE WELDED ATTACHMENT SUMMARY 8" | 1 | EA |  | SUPPORTS | U010-VG-8809-2-253-A
253-A |  | WA-U010-4002_253-1~8 | 8 | SEE WELDED ATTACHMENT SUMMARY 8" | 1 | EA |  | SUPPORTS | U010-VG-8809-2-253-A
253-A |  | WA-U010-1411_253-1~8 | 8 | SEE WELDED ATTACHMENT SUMMARY 8" | 1 | EA |  | SUPPORTS | U010-VG-8809-2-253-A
253-A |  | BE9LABMBEAYXABEZ_10S~3 | 3 | 90 Degree Long Radius Elbow , ASME B16.9 , Beveled End , ASTM A403 Grade WP304/WP304L , Type S, SCH/THK S-10S 3" | 1 | EA |  | FITTINGS | U010-VG-8809-2-253-A
253-A |  | BE9LABMBEAYXABEZ_10S~3 | 3 | 90 Degree Long Radius Elbow , ASME B16.9 , Beveled End , ASTM A403 Grade WP304/WP304L , Type S, SCH/THK S-10S 3" | 1 | EA |  | FITTINGS | U010-VG-8809-2-253-A
259-A |  | PPPABRBEAWCAAGZ_10S~3 | 3 | Pipe , ASME B36.19 , Beveled End , ASTM A312 Grade TP304/TP304L , Seamless, SCH/THK S-10S 3" | 4.7 | FT |  | PIPE | U010-VG-8809-10-259-A
262-A |  | WA-U010-6871_262-1~3 | 3 | SEE WELDED ATTACHMENT SUMMARY 3" | 1 | EA |  | SUPPORTS | U010-VG-8809-13-262-A
255 |  | WA-U010-1074_255~8 | 8 | SEE WELDED ATTACHMENT SUMMARY 8" | 1 | EA |  | SUPPORTS | U010-VG-8809-4-255-C
264-A |  | WA-U010-6856_264-1~3 | 3 | SEE WELDED ATTACHMENT SUMMARY 3" | 1 | EA |  | SUPPORTS | U010-VG-8809-15-264-A
264-A |  | BE9LABMBEAYXABEZ_10S~3 | 3 | 90 Degree Long Radius Elbow , ASME B16.9 , Beveled End , ASTM A403 Grade WP304/WP304L , Type S, SCH/THK S-10S 3" | 1 | EA |  | FITTINGS | U010-VG-8809-15-264-A
264-A |  | BE9LABMBEAYXABEZ_10S~3 | 3 | 90 Degree Long Radius Elbow , ASME B16.9 , Beveled End , ASTM A403 Grade WP304/WP304L , Type S, SCH/THK S-10S 3" | 1 | EA |  | FITTINGS | U010-VG-8809-15-264-A
264-A |  | BRECABMBEAYXABEZ_10S~3X2 | 3X2 | Concentric Reducer , ASME B16.9 , Beveled End , ASTM A403 Grade WP304/WP304L , Type S, SCH/THK S-10S 3X2" | 1 | EA |  | FITTINGS | U010-VG-8809-15-264-A
264-A |  | PPPABRBEAWCAAGZ_10S~3 | 3 | Pipe , ASME B36.19 , Beveled End , ASTM A312 Grade TP304/TP304L , Seamless, SCH/THK S-10S 3" | 4.7 | FT |  | PIPE | U010-VG-8809-15-264-A
263-A |  | WA-U010-6876_263-1~3 | 3 | SEE WELDED ATTACHMENT SUMMARY 3" | 1 | EA |  | SUPPORTS | U010-VG-8809-14-263-A
263-A |  | BE9LABMBEAYXABEZ_10S~3 | 3 | 90 Degree Long Radius Elbow , ASME B16.9 , Beveled End , ASTM A403 Grade WP304/WP304L , Type S, SCH/THK S-10S 3" | 1 | EA |  | FITTINGS | U010-VG-8809-14-263-A
260-A |  | BE9LABMBEAYXABEZ_10S~3 | 3 | 90 Degree Long Radius Elbow , ASME B16.9 , Beveled End , ASTM A403 Grade WP304/WP304L , Type S, SCH/THK S-10S 3" | 1 | EA |  | FITTINGS | U010-VG-8809-11-260-A
263-A |  | BRECABMBEAYXABEZ_10S~3X2 | 3X2 | Concentric Reducer , ASME B16.9 , Beveled End , ASTM A403 Grade WP304/WP304L , Type S, SCH/THK S-10S 3X2" | 1 | EA |  | FITTINGS | U010-VG-8809-14-263-A
260-A |  | WA-U010-6886_260-1~3 | 3 | SEE WELDED ATTACHMENT SUMMARY 3" | 1 | EA |  | SUPPORTS | U010-VG-8809-11-260-A
262-A |  | BE9LABMBEAYXABEZ_10S~3 | 3 | 90 Degree Long Radius Elbow , ASME B16.9 , Beveled End , ASTM A403 Grade WP304/WP304L , Type S, SCH/THK S-10S 3" | 1 | EA |  | FITTINGS | U010-VG-8809-13-262-A
262-A |  | BRECABMBEAYXABEZ_10S~3X2 | 3X2 | Concentric Reducer , ASME B16.9 , Beveled End , ASTM A403 Grade WP304/WP304L , Type S, SCH/THK S-10S 3X2" | 1 | EA |  | FITTINGS | U010-VG-8809-13-262-A
262-A |  | PPPABRBEAWCAAGZ_10S~3 | 3 | Pipe , ASME B36.19 , Beveled End , ASTM A312 Grade TP304/TP304L , Seamless, SCH/THK S-10S 3" | 4.7 | FT |  | PIPE | U010-VG-8809-13-262-A
261-A |  | WA-U010-6881_261-1~3 | 3 | SEE WELDED ATTACHMENT SUMMARY 3" | 1 | EA |  | SUPPORTS | U010-VG-8809-12-261-A
261-A |  | BE9LABMBEAYXABEZ_10S~3 | 3 | 90 Degree Long Radius Elbow , ASME B16.9 , Beveled End , ASTM A403 Grade WP304/WP304L , Type S, SCH/THK S-10S 3" | 1 | EA |  | FITTINGS | U010-VG-8809-12-261-A
261-A |  | BE9LABMBEAYXABEZ_10S~3 | 3 | 90 Degree Long Radius Elbow , ASME B16.9 , Beveled End , ASTM A403 Grade WP304/WP304L , Type S, SCH/THK S-10S 3" | 1 | EA |  | FITTINGS | U010-VG-8809-12-261-A
261-A |  | BRECABMBEAYXABEZ_10S~3X2 | 3X2 | Concentric Reducer , ASME B16.9 , Beveled End , ASTM A403 Grade WP304/WP304L , Type S, SCH/THK S-10S 3X2" | 1 | EA |  | FITTINGS | U010-VG-8809-12-261-A
262-A |  | BE9LABMBEAYXABEZ_10S~3 | 3 | 90 Degree Long Radius Elbow , ASME B16.9 , Beveled End , ASTM A403 Grade WP304/WP304L , Type S, SCH/THK S-10S 3" | 1 | EA |  | FITTINGS | U010-VG-8809-13-262-A
263-A |  | BE9LABMBEAYXABEZ_10S~3 | 3 | 90 Degree Long Radius Elbow , ASME B16.9 , Beveled End , ASTM A403 Grade WP304/WP304L , Type S, SCH/THK S-10S 3" | 1 | EA |  | FITTINGS | U010-VG-8809-14-263-A
257-A |  | BWELAM9BEAWEZZZZ_10S~8X3 | 8X3 | Weldolet® Reducing , MSS SP-97 , Beveled End , ASTM A182 Grade F 304/F 304L, SCH/THK S-10S 8X3" | 1 | EA |  | FITTINGS | U010-VG-8809-6-257-A
257-A |  | WA-U010-1997_257-1~8 | 8 | SEE WELDED ATTACHMENT SUMMARY 8" | 1 | EA |  | SUPPORTS | U010-VG-8809-6-257-A
257-A |  | BE9LABMBEAYXABKZ_10S~8 | 8 | 90 Degree Long Radius Elbow , ASME B16.9 , Beveled End , ASTM A403 Grade WP304/WP304L , Type WX, SCH/THK S-10S 8" | 1 | EA |  | FITTINGS | U010-VG-8809-6-257-A
257-A |  | OSOCAM9SSWAWEZZZZ_3000~8X1/2 | 8X1/2 | Sockolet®, Reducing , MSS SP-97 , Class 3000 , Socket Welded End , ASTM A182 Grade F 304/F 304L 8X1/2" | 1 | EA |  | FITTINGS | U010-VG-8809-6-257-A
257-A |  | OSOCAM9SSWAWEZZZZ_3000~8X3/4 | 8X3/4 | Sockolet®, Reducing , MSS SP-97 , Class 3000 , Socket Welded End , ASTM A182 Grade F 304/F 304L 8X3/4" | 1 | EA |  | FITTINGS | U010-VG-8809-6-257-A
257-A |  | BWELAM9BEAWEZZZZ_10S~8X2 | 8X2 | Weldolet® Reducing , MSS SP-97 , Beveled End , ASTM A182 Grade F 304/F 304L, SCH/THK S-10S 8X2" | 1 | EA |  | FITTINGS | U010-VG-8809-6-257-A
257-A |  | BWELAM9BEAWEZZZZ_10S~8X2 | 8X2 | Weldolet® Reducing , MSS SP-97 , Beveled End , ASTM A182 Grade F 304/F 304L, SCH/THK S-10S 8X2" | 1 | EA |  | FITTINGS | U010-VG-8809-6-257-A
257-A |  | BWELAM9BEAWEZZZZ_10S~8X2 | 8X2 | Weldolet® Reducing , MSS SP-97 , Beveled End , ASTM A182 Grade F 304/F 304L, SCH/THK S-10S 8X2" | 1 | EA |  | FITTINGS | U010-VG-8809-6-257-A
257-A |  | BWELAM9BEAWEZZZZ_10S~8X2 | 8X2 | Weldolet® Reducing , MSS SP-97 , Beveled End , ASTM A182 Grade F 304/F 304L, SCH/THK S-10S 8X2" | 1 | EA |  | FITTINGS | U010-VG-8809-6-257-A
257-A |  | WA-U010-1996_257-1~8 | 8 | SEE WELDED ATTACHMENT SUMMARY 8" | 1 | EA |  | SUPPORTS | U010-VG-8809-6-257-A
257-A |  | BWELAM9BEAWEZZZZ_10S~8X2 | 8X2 | Weldolet® Reducing , MSS SP-97 , Beveled End , ASTM A182 Grade F 304/F 304L, SCH/THK S-10S 8X2" | 1 | EA |  | FITTINGS | U010-VG-8809-6-257-A
257-A |  | PPPABRBEAWCABGZ_10S~8 | 8 | Pipe , ASME B36.19 , Beveled End , ASTM A312 Grade TP304/TP304L , 100% Radiography , Electric Fusion Welded (Ej = 1.00), SCH/THK S-10S 8" | 120.2 | FT |  | PIPE | U010-VG-8809-6-257-A
256-B |  | BE9LABMBEAYXABKZ_10S~8 | 8 | 90 Degree Long Radius Elbow , ASME B16.9 , Beveled End , ASTM A403 Grade WP304/WP304L , Type WX, SCH/THK S-10S 8" | 1 | EA |  | FITTINGS | U010-VG-8809-5-256-B
256-B |  | PPPABRBEAWCABGZ_10S~8 | 8 | Pipe , ASME B36.19 , Beveled End , ASTM A312 Grade TP304/TP304L , 100% Radiography , Electric Fusion Welded (Ej = 1.00), SCH/THK S-10S 8" | 10.4 | FT |  | PIPE | U010-VG-8809-5-256-B
256-A |  | WA-U010-1076_256-1~8 | 8 | SEE WELDED ATTACHMENT SUMMARY 8" | 1 | EA |  | SUPPORTS | U010-VG-8809-5-256-A
256-A |  | BE9LABMBEAYXABKZ_10S~8 | 8 | 90 Degree Long Radius Elbow , ASME B16.9 , Beveled End , ASTM A403 Grade WP304/WP304L , Type WX, SCH/THK S-10S 8" | 1 | EA |  | FITTINGS | U010-VG-8809-5-256-A
256-A |  | PPPABRBEAWCABGZ_10S~8 | 8 | Pipe , ASME B36.19 , Beveled End , ASTM A312 Grade TP304/TP304L , 100% Radiography , Electric Fusion Welded (Ej = 1.00), SCH/THK S-10S 8" | 5.4 | FT |  | PIPE | U010-VG-8809-5-256-A
255 |  | WA-U010-3020_255~8 | 8 | SEE WELDED ATTACHMENT SUMMARY 8" | 1 | EA |  | SUPPORTS | U010-VG-8809-4-255-D
253-A |  | BE9LABMBEAYXABEZ_10S~3 | 3 | 90 Degree Long Radius Elbow , ASME B16.9 , Beveled End , ASTM A403 Grade WP304/WP304L , Type S, SCH/THK S-10S 3" | 1 | EA |  | FITTINGS | U010-VG-8809-2-253-A
263-A |  | PPPABRBEAWCAAGZ_10S~3 | 3 | Pipe , ASME B36.19 , Beveled End , ASTM A312 Grade TP304/TP304L , Seamless, SCH/THK S-10S 3" | 4.7 | FT |  | PIPE | U010-VG-8809-14-263-A
255 |  | WA-U010-1075_255~8 | 8 | SEE WELDED ATTACHMENT SUMMARY 8" | 1 | EA |  | SUPPORTS | U010-VG-8809-4-255-D
253-A |  | BCAPABMBEAYXABEZ_10S~8 | 8 | Cap , ASME B16.9 , Beveled End , ASTM A403 Grade WP304/WP304L , Type S, SCH/THK S-10S 8" | 1 | EA |  | FITTINGS | U010-VG-8809-2-253-A
256-B |  | BE9LABMBEAYXABKZ_10S~8 | 8 | 90 Degree Long Radius Elbow , ASME B16.9 , Beveled End , ASTM A403 Grade WP304/WP304L , Type WX, SCH/THK S-10S 8" | 1 | EA |  | FITTINGS | U010-VG-8809-5-256-B
253-A |  | BE9LABMBEAYXABKZ_10S~8 | 8 | 90 Degree Long Radius Elbow , ASME B16.9 , Beveled End , ASTM A403 Grade WP304/WP304L , Type WX, SCH/THK S-10S 8" | 1 | EA |  | FITTINGS | U010-VG-8809-2-253-A
253-A |  | BWELAM9BEAWEZZZZ_10S~8X3 | 8X3 | Weldolet® Reducing , MSS SP-97 , Beveled End , ASTM A182 Grade F 304/F 304L, SCH/THK S-10S 8X3" | 1 | EA |  | FITTINGS | U010-VG-8809-2-253-A
253-A |  | BWELAM9BEAWEZZZZ_10S~8X3 | 8X3 | Weldolet® Reducing , MSS SP-97 , Beveled End , ASTM A182 Grade F 304/F 304L, SCH/THK S-10S 8X3" | 1 | EA |  | FITTINGS | U010-VG-8809-2-253-A
253-A |  | BWELAM9BEAWEZZZZ_10S~8X3 | 8X3 | Weldolet® Reducing , MSS SP-97 , Beveled End , ASTM A182 Grade F 304/F 304L, SCH/THK S-10S 8X3" | 1 | EA |  | FITTINGS | U010-VG-8809-2-253-A
253-A |  | BWELAM9BEAWEZZZZ_10S~8X3 | 8X3 | Weldolet® Reducing , MSS SP-97 , Beveled End , ASTM A182 Grade F 304/F 304L, SCH/THK S-10S 8X3" | 1 | EA |  | FITTINGS | U010-VG-8809-2-253-A
253-A |  | BTEEABMBEAYXABKZ_10S~8X8 | 8X8 | Tee , ASME B16.9 , Beveled End , ASTM A403 Grade WP304/WP304L , Type WX, SCH/THK S-10S 8X8" | 1 | EA |  | FITTINGS | U010-VG-8809-2-253-A
257-A |  | WA-U010-1995_257-1~8 | 8 | SEE WELDED ATTACHMENT SUMMARY 8" | 1 | EA |  | SUPPORTS | U010-VG-8809-6-257-A
253-A |  | PPPABRBEAWCAAGZ_10S~3 | 3 | Pipe , ASME B36.19 , Beveled End , ASTM A312 Grade TP304/TP304L , Seamless, SCH/THK S-10S 3" | 1.4 | FT |  | PIPE | U010-VG-8809-2-253-A
253-A |  | PPPABRBEAWCABGZ_10S~8 | 8 | Pipe , ASME B36.19 , Beveled End , ASTM A312 Grade TP304/TP304L , 100% Radiography , Electric Fusion Welded (Ej = 1.00), SCH/THK S-10S 8" | 28.4 | FT |  | PIPE | U010-VG-8809-2-253-A
257-A |  | WA-U010-1966_257-1~8 | 8 | SEE WELDED ATTACHMENT SUMMARY 8" | 1 | EA |  | SUPPORTS | U010-VG-8809-6-257-A
257-A |  | WA-U010-1967_257-1~8 | 8 | SEE WELDED ATTACHMENT SUMMARY 8" | 1 | EA |  | SUPPORTS | U010-VG-8809-6-257-A
257-A |  | WA-U010-1968_257-1~8 | 8 | SEE WELDED ATTACHMENT SUMMARY 8" | 1 | EA |  | SUPPORTS | U010-VG-8809-6-257-A
257-A |  | WA-U010-1969_257-1~8 | 8 | SEE WELDED ATTACHMENT SUMMARY 8" | 1 | EA |  | SUPPORTS | U010-VG-8809-6-257-A
257-A |  | WA-U010-1970_257-1~8 | 8 | SEE WELDED ATTACHMENT SUMMARY 8" | 1 | EA |  | SUPPORTS | U010-VG-8809-6-257-A
257-A |  | WA-U010-1991_257-1~8 | 8 | SEE WELDED ATTACHMENT SUMMARY 8" | 1 | EA |  | SUPPORTS | U010-VG-8809-6-257-A
257-A |  | WA-U010-1992_257-1~8 | 8 | SEE WELDED ATTACHMENT SUMMARY 8" | 1 | EA |  | SUPPORTS | U010-VG-8809-6-257-A
257-A |  | WA-U010-1993_257-1~8 | 8 | SEE WELDED ATTACHMENT SUMMARY 8" | 1 | EA |  | SUPPORTS | U010-VG-8809-6-257-A
257-A |  | WA-U010-1994_257-1~8 | 8 | SEE WELDED ATTACHMENT SUMMARY 8" | 1 | EA |  | SUPPORTS | U010-VG-8809-6-257-A
253-A |  | BCAPABMBEAYXABEZ_10S~8 | 8 | Cap , ASME B16.9 , Beveled End , ASTM A403 Grade WP304/WP304L , Type S, SCH/THK S-10S 8" | 1 | EA |  | FITTINGS | U010-VG-8809-2-253-A
265-A |  | BE9LABMBEACKABEZ_STD~12 | 12 | 90 Degree Long Radius Elbow , ASME B16.9 , Beveled End , ASTM A234 Grade WPB , Type S, SCH/THK S-STD 12" | 1 | EA |  | FITTINGS | U010-VG-8815-1-265-A
265-B |  | BE4LABMBEAYXABKZ_10S~12 | 12 | 45 Degree Long Radius Elbow , ASME B16.9 , Beveled End , ASTM A403 Grade WP304/WP304L , Type WX, SCH/THK S-10S 12" | 1 | EA |  | FITTINGS | U010-VG-8815-1-265-B
265-B |  | PPPABRBEAWCABGZ_10S~12 | 12 | Pipe , ASME B36.19 , Beveled End , ASTM A312 Grade TP304/TP304L , 100% Radiography , Electric Fusion Welded (Ej = 1.00), SCH/THK S-10S 12" | 8.6 | FT |  | PIPE | U010-VG-8815-1-265-B
265-A |  | BE9LABMBEACKABEZ_STD~12 | 12 | 90 Degree Long Radius Elbow , ASME B16.9 , Beveled End , ASTM A234 Grade WPB , Type S, SCH/THK S-STD 12" | 1 | EA |  | FITTINGS | U010-VG-8815-1-265-A
265-A |  | PPPABQBEACRAAGZ_STD~12 | 12 | Pipe , ASME B36.10 , Beveled End , ASTM A106-B , Seamless, SCH/THK S-STD 12" | 11.3 | FT |  | PIPE | U010-VG-8815-1-265-A
265-A |  | FWNABLDRFACPZZZZ_STD~12 | 12 | Weld Neck Flange , ASME B16.5 , Class 150 , Raised-face flanged end , ASTM A105N ,-, SCH/THK S-STD 12" | 1 | EA |  | FLANGES | U010-VG-8815-1-265-A
265-B |  | PPPABQBEACRAAGZ_STD~12 | 12 | Pipe , ASME B36.10 , Beveled End , ASTM A106-B , Seamless, SCH/THK S-STD 12" | 5.9 | FT |  | PIPE | U010-VG-8815-1-265-B
272 |  | WA-U010-2303_272~20 | 20 | SEE WELDED ATTACHMENT SUMMARY 20" | 1 | EA |  | SUPPORTS | U010-VG-8820-2-272-C
272 |  | PPPABRBEAWCABGZ_10S~20 | 20 | Pipe , ASME B36.19 , Beveled End , ASTM A312 Grade TP304/TP304L , 100% Radiography , Electric Fusion Welded (Ej = 1.00), SCH/THK S-10S 20" | 40 | FT |  | PIPE | U010-VG-8820-2-272-B
272-A |  | PPPABRBEAWCABGZ_10S~20 | 20 | Pipe , ASME B36.19 , Beveled End , ASTM A312 Grade TP304/TP304L , 100% Radiography , Electric Fusion Welded (Ej = 1.00), SCH/THK S-10S 20" | 8.4 | FT |  | PIPE | U010-VG-8820-2-272-A
272-A |  | BE9LABMBEAYXABKZ_10S~20 | 20 | 90 Degree Long Radius Elbow , ASME B16.9 , Beveled End , ASTM A403 Grade WP304/WP304L , Type WX, SCH/THK S-10S 20" | 1 | EA |  | FITTINGS | U010-VG-8820-2-272-A
272-A |  | BE9LABMBEAYXABKZ_10S~20 | 20 | 90 Degree Long Radius Elbow , ASME B16.9 , Beveled End , ASTM A403 Grade WP304/WP304L , Type WX, SCH/THK S-10S 20" | 1 | EA |  | FITTINGS | U010-VG-8820-2-272-A
271 |  | WA-U010-1963_271~20 | 20 | SEE WELDED ATTACHMENT SUMMARY 20" | 1 | EA |  | SUPPORTS | U010-VG-8820-1-271-C
272 |  | BE9LABMBEAYXABKZ_10S~20 | 20 | 90 Degree Long Radius Elbow , ASME B16.9 , Beveled End , ASTM A403 Grade WP304/WP304L , Type WX, SCH/THK S-10S 20" | 1 | EA |  | FITTINGS | U010-VG-8820-2-272-B
271 |  | WA-U010-1964_271~20 | 20 | SEE WELDED ATTACHMENT SUMMARY 20" | 1 | EA |  | SUPPORTS | U010-VG-8820-1-271-A
272 |  | WA-U010-2305_272~20 | 20 | SEE WELDED ATTACHMENT SUMMARY 20" | 1 | EA |  | SUPPORTS | U010-VG-8820-2-272-B
272 |  | WA-U010-2304_272~20 | 20 | SEE WELDED ATTACHMENT SUMMARY 20" | 1 | EA |  | SUPPORTS | U010-VG-8820-2-272-B
272 |  | WA-U010-3011_272~20 | 20 | SEE WELDED ATTACHMENT SUMMARY 20" | 1 | EA |  | SUPPORTS | U010-VG-8820-2-272-C
271 |  | WA-U010-1962_271~20 | 20 | SEE WELDED ATTACHMENT SUMMARY 20" | 1 | EA |  | SUPPORTS | U010-VG-8820-1-271-C
272 |  | PPPABRBEAWCABGZ_10S~20 | 20 | Pipe , ASME B36.19 , Beveled End , ASTM A312 Grade TP304/TP304L , 100% Radiography , Electric Fusion Welded (Ej = 1.00), SCH/THK S-10S 20" | 26.2 | FT |  | PIPE | U010-VG-8820-2-272-C
271 |  | WA-U010-1954_271~20 | 20 | SEE WELDED ATTACHMENT SUMMARY 20" | 1 | EA |  | SUPPORTS | U010-VG-8820-1-271-A
271 |  | WA-U010-1961_271~20 | 20 | SEE WELDED ATTACHMENT SUMMARY 20" | 1 | EA |  | SUPPORTS | U010-VG-8820-1-271-C
271 |  | PPPABRBEAWCABGZ_10S~20 | 20 | Pipe , ASME B36.19 , Beveled End , ASTM A312 Grade TP304/TP304L , 100% Radiography , Electric Fusion Welded (Ej = 1.00), SCH/THK S-10S 20" | 40 | FT |  | PIPE | U010-VG-8820-1-271-A
271 |  | BE9LABMBEAYXABKZ_10S~20 | 20 | 90 Degree Long Radius Elbow , ASME B16.9 , Beveled End , ASTM A403 Grade WP304/WP304L , Type WX, SCH/THK S-10S 20" | 1 | EA |  | FITTINGS | U010-VG-8820-1-271-A
271 |  | WA-U010-1955_271~20 | 20 | SEE WELDED ATTACHMENT SUMMARY 20" | 1 | EA |  | SUPPORTS | U010-VG-8820-1-271-A
271 |  | PPPABRBEAWCABGZ_10S~20 | 20 | Pipe , ASME B36.19 , Beveled End , ASTM A312 Grade TP304/TP304L , 100% Radiography , Electric Fusion Welded (Ej = 1.00), SCH/THK S-10S 20" | 40 | FT |  | PIPE | U010-VG-8820-1-271-B
271 |  | WA-U010-1956_271~20 | 20 | SEE WELDED ATTACHMENT SUMMARY 20" | 1 | EA |  | SUPPORTS | U010-VG-8820-1-271-B
271 |  | WA-U010-1957_271~20 | 20 | SEE WELDED ATTACHMENT SUMMARY 20" | 1 | EA |  | SUPPORTS | U010-VG-8820-1-271-B
271 |  | WA-U010-1958_271~20 | 20 | SEE WELDED ATTACHMENT SUMMARY 20" | 1 | EA |  | SUPPORTS | U010-VG-8820-1-271-B
271 |  | WA-U010-1959_271~20 | 20 | SEE WELDED ATTACHMENT SUMMARY 20" | 1 | EA |  | SUPPORTS | U010-VG-8820-1-271-B
271 |  | PPPABRBEAWCABGZ_10S~20 | 20 | Pipe , ASME B36.19 , Beveled End , ASTM A312 Grade TP304/TP304L , 100% Radiography , Electric Fusion Welded (Ej = 1.00), SCH/THK S-10S 20" | 35.1 | FT |  | PIPE | U010-VG-8820-1-271-C
271 |  | WA-U010-1960_271~20 | 20 | SEE WELDED ATTACHMENT SUMMARY 20" | 1 | EA |  | SUPPORTS | U010-VG-8820-1-271-C
271 |  | WA-U010-1813_271~20 | 20 | SEE WELDED ATTACHMENT SUMMARY 20" | 1 | EA |  | SUPPORTS | U010-VG-8820-1-271-A
274-A |  | OSOCAM9SSWAWEZZZZ_3000~3X3/4 | 3X3/4 | Sockolet®, Reducing , MSS SP-97 , Class 3000 , Socket Welded End , ASTM A182 Grade F 304/F 304L 3X3/4" | 1 | EA |  | FITTINGS | U010-VG-8834-2-274-A
274-A |  | BE9LABMBEAYXABEZ_10S~3 | 3 | 90 Degree Long Radius Elbow , ASME B16.9 , Beveled End , ASTM A403 Grade WP304/WP304L , Type S, SCH/THK S-10S 3" | 1 | EA |  | FITTINGS | U010-VG-8834-2-274-A
274-A |  | 231PV8814~3 | 3 | SEE INSTRUMENT SUMMARY 231PV8814 3" | 1 | EA |  | VALVES / IN-LINE ITEMS | U010-VG-8834-2-274-A
274-A |  | VCSCAA2DBEPAR91ALXBZZ~3 | 3 | Swing Check Valve , API 594 , Class 150 , Beveled End , Bolted Cover , ASTM A351-CF8M , API Trim 12 , Process Clean (B) acc. to 4WPI-SW70002, SCH/THK S-10S 3" | 1 | EA |  | VALVES / IN-LINE ITEMS | U010-VG-8834-2-274-A
274-A |  | BE9LABMBEAYXABEZ_10S~3 | 3 | 90 Degree Long Radius Elbow , ASME B16.9 , Beveled End , ASTM A403 Grade WP304/WP304L , Type S, SCH/THK S-10S 3" | 1 | EA |  | FITTINGS | U010-VG-8834-2-274-A
273-B |  | BE9LABMBEAYXABEZ_10S~3 | 3 | 90 Degree Long Radius Elbow , ASME B16.9 , Beveled End , ASTM A403 Grade WP304/WP304L , Type S, SCH/THK S-10S 3" | 1 | EA |  | FITTINGS | U010-VG-8834-1-273-B
273-B |  | BE9LABMBEAYXABEZ_10S~3 | 3 | 90 Degree Long Radius Elbow , ASME B16.9 , Beveled End , ASTM A403 Grade WP304/WP304L , Type S, SCH/THK S-10S 3" | 1 | EA |  | FITTINGS | U010-VG-8834-1-273-B
273-B |  | PPPABRBEAWCAAGZ_10S~3 | 3 | Pipe , ASME B36.19 , Beveled End , ASTM A312 Grade TP304/TP304L , Seamless, SCH/THK S-10S 3" | 17.4 | FT |  | PIPE | U010-VG-8834-1-273-B
273-A |  | BE9LABMBEAYXABEZ_10S~3 | 3 | 90 Degree Long Radius Elbow , ASME B16.9 , Beveled End , ASTM A403 Grade WP304/WP304L , Type S, SCH/THK S-10S 3" | 1 | EA |  | FITTINGS | U010-VG-8834-1-273-A
273-A |  | PPPABRBEAWCAAGZ_10S~3 | 3 | Pipe , ASME B36.19 , Beveled End , ASTM A312 Grade TP304/TP304L , Seamless, SCH/THK S-10S 3" | 9.1 | FT |  | PIPE | U010-VG-8834-1-273-A
274-A |  | PPPABRBEAWCAAGZ_10S~3 | 3 | Pipe , ASME B36.19 , Beveled End , ASTM A312 Grade TP304/TP304L , Seamless, SCH/THK S-10S 3" | 11.1 | FT |  | PIPE | U010-VG-8834-2-274-A
274-A |  | BE9LABMBEAYXABEZ_10S~3 | 3 | 90 Degree Long Radius Elbow , ASME B16.9 , Beveled End , ASTM A403 Grade WP304/WP304L , Type S, SCH/THK S-10S 3" | 1 | EA |  | FITTINGS | U010-VG-8834-2-274-A
279-A |  | BE9LABMBEACKABEZ_STD~2 | 2 | 90 Degree Long Radius Elbow , ASME B16.9 , Beveled End , ASTM A234 Grade WPB , Type S, SCH/THK S-STD 2" | 1 | EA |  | FITTINGS | U010-N-8848-6-279-A
278-A |  | PPPABQBEACRAAGZ_STD~2 | 2 | Pipe , ASME B36.10 , Beveled End , ASTM A106-B , Seamless, SCH/THK S-STD 2" | 2.2 | FT |  | PIPE | U010-N-8848-4-278-A
278-A |  | OSOCAM9SSWACPZZZZ_3000~2X1 | 2X1 | Sockolet®, Reducing , MSS SP-97 , Class 3000 , Socket Welded End , ASTM A105N - 2X1" | 1 | EA |  | FITTINGS | U010-N-8848-4-278-A
278-A |  | BE9LABMBEACKABEZ_STD~2 | 2 | 90 Degree Long Radius Elbow , ASME B16.9 , Beveled End , ASTM A234 Grade WPB , Type S, SCH/THK S-STD 2" | 1 | EA |  | FITTINGS | U010-N-8848-4-278-A
278-A |  | FWNABLDRFACPZZZZ_STD~2 | 2 | Weld Neck Flange , ASME B16.5 , Class 150 , Raised-face flanged end , ASTM A105N ,-, SCH/THK S-STD 2" | 1 | EA |  | FLANGES | U010-N-8848-4-278-A
278-A |  | FWNABLDRFACPZZZZ_STD~2 | 2 | Weld Neck Flange , ASME B16.5 , Class 150 , Raised-face flanged end , ASTM A105N ,-, SCH/THK S-STD 2" | 1 | EA |  | FLANGES | U010-N-8848-4-278-A
278-B |  | PPPABQBEACRAAGZ_STD~2 | 2 | Pipe , ASME B36.10 , Beveled End , ASTM A106-B , Seamless, SCH/THK S-STD 2" | 11.1 | FT |  | PIPE | U010-N-8848-4-278-B
278-B |  | OSOCAM9SSWACPZZZZ_3000~2X3/4 | 2X3/4 | Sockolet®, Reducing , MSS SP-97 , Class 3000 , Socket Welded End , ASTM A105N - 2X3/4" | 1 | EA |  | FITTINGS | U010-N-8848-4-278-B
278-B |  | BE9LABMBEACKABEZ_STD~2 | 2 | 90 Degree Long Radius Elbow , ASME B16.9 , Beveled End , ASTM A234 Grade WPB , Type S, SCH/THK S-STD 2" | 1 | EA |  | FITTINGS | U010-N-8848-4-278-B
279-A |  | PPPABQBEACRAAGZ_STD~2 | 2 | Pipe , ASME B36.10 , Beveled End , ASTM A106-B , Seamless, SCH/THK S-STD 2" | 20.2 | FT |  | PIPE | U010-N-8848-6-279-A
279-A |  | BE9LABMBEACKABEZ_STD~2 | 2 | 90 Degree Long Radius Elbow , ASME B16.9 , Beveled End , ASTM A234 Grade WPB , Type S, SCH/THK S-STD 2" | 1 | EA |  | FITTINGS | U010-N-8848-6-279-A
279-A |  | BE9LABMBEACKABEZ_STD~2 | 2 | 90 Degree Long Radius Elbow , ASME B16.9 , Beveled End , ASTM A234 Grade WPB , Type S, SCH/THK S-STD 2" | 1 | EA |  | FITTINGS | U010-N-8848-6-279-A
277-A |  | FWNABLDRFACPZZZZ_STD~2 | 2 | Weld Neck Flange , ASME B16.5 , Class 150 , Raised-face flanged end , ASTM A105N ,-, SCH/THK S-STD 2" | 1 | EA |  | FLANGES | U010-N-8848-3-277-A
276-A |  | FWNABLDRFACPZZZZ_STD~3 | 3 | Weld Neck Flange , ASME B16.5 , Class 150 , Raised-face flanged end , ASTM A105N ,-, SCH/THK S-STD 3" | 1 | EA |  | FLANGES | U010-N-8848-2-276-A
278-B |  | FWNABLDRFACPZZZZ_STD~2 | 2 | Weld Neck Flange , ASME B16.5 , Class 150 , Raised-face flanged end , ASTM A105N ,-, SCH/THK S-STD 2" | 1 | EA |  | FLANGES | U010-N-8848-4-278-B
275-A |  | BE9LABMBEACKABEZ_STD~3 | 3 | 90 Degree Long Radius Elbow , ASME B16.9 , Beveled End , ASTM A234 Grade WPB , Type S, SCH/THK S-STD 3" | 1 | EA |  | FITTINGS | U010-N-8848-1-275-A
275-A |  | PPPABQBEACRAAGZ_STD~3 | 3 | Pipe , ASME B36.10 , Beveled End , ASTM A106-B , Seamless, SCH/THK S-STD 3" | 6.8 | FT |  | PIPE | U010-N-8848-1-275-A
277-A |  | PPPABQBEACRAAGZ_STD~3 | 3 | Pipe , ASME B36.10 , Beveled End , ASTM A106-B , Seamless, SCH/THK S-STD 3" | 1 | FT |  | PIPE | U010-N-8848-3-277-A
275-A |  | BE9LABMBEACKABEZ_STD~3 | 3 | 90 Degree Long Radius Elbow , ASME B16.9 , Beveled End , ASTM A234 Grade WPB , Type S, SCH/THK S-STD 3" | 1 | EA |  | FITTINGS | U010-N-8848-1-275-A
277-A |  | FWNABLDRFACPZZZZ_STD~3 | 3 | Weld Neck Flange , ASME B16.5 , Class 150 , Raised-face flanged end , ASTM A105N ,-, SCH/THK S-STD 3" | 1 | EA |  | FLANGES | U010-N-8848-3-277-A
275-A |  | FWNABLDRFACPZZZZ_STD~3 | 3 | Weld Neck Flange , ASME B16.5 , Class 150 , Raised-face flanged end , ASTM A105N ,-, SCH/THK S-STD 3" | 1 | EA |  | FLANGES | U010-N-8848-1-275-A
276-A |  | PPPABQBEACRAAGZ_STD~3 | 3 | Pipe , ASME B36.10 , Beveled End , ASTM A106-B , Seamless, SCH/THK S-STD 3" | 1.2 | FT |  | PIPE | U010-N-8848-2-276-A
276-A |  | OSOCAM9SSWACPZZZZ_3000~3X3/4 | 3X3/4 | Sockolet®, Reducing , MSS SP-97 , Class 3000 , Socket Welded End , ASTM A105N - 3X3/4" | 1 | EA |  | FITTINGS | U010-N-8848-2-276-A
276-A |  | FWNABLDRFACPZZZZ_STD~3 | 3 | Weld Neck Flange , ASME B16.5 , Class 150 , Raised-face flanged end , ASTM A105N ,-, SCH/THK S-STD 3" | 1 | EA |  | FLANGES | U010-N-8848-2-276-A
277-A |  | OSOCAM9SSWACPZZZZ_3000~2X1 | 2X1 | Sockolet®, Reducing , MSS SP-97 , Class 3000 , Socket Welded End , ASTM A105N - 2X1" | 1 | EA |  | FITTINGS | U010-N-8848-3-277-A
277-A |  | PPPABQBEACRAAGZ_STD~2 | 2 | Pipe , ASME B36.10 , Beveled End , ASTM A106-B , Seamless, SCH/THK S-STD 2" | 1.3 | FT |  | PIPE | U010-N-8848-3-277-A
277-A |  | BREEABMBEACKABEZ_STD~3X2 | 3X2 | Eccentric Reducer , ASME B16.9 , Beveled End , ASTM A234 Grade WPB , Type S, SCH/THK S-STD 3X2" | 1 | EA |  | FITTINGS | U010-N-8848-3-277-A
277-A |  | OSOCAM9SSWACPZZZZ_3000~3X1/2 | 3X1/2 | Sockolet®, Reducing , MSS SP-97 , Class 3000 , Socket Welded End , ASTM A105N - 3X1/2" | 1 | EA |  | FITTINGS | U010-N-8848-3-277-A
277-A |  | OSOCAM9SSWACPZZZZ_3000~3X1/2 | 3X1/2 | Sockolet®, Reducing , MSS SP-97 , Class 3000 , Socket Welded End , ASTM A105N - 3X1/2" | 1 | EA |  | FITTINGS | U010-N-8848-3-277-A
275-A |  | BE9LABMBEACKABEZ_STD~3 | 3 | 90 Degree Long Radius Elbow , ASME B16.9 , Beveled End , ASTM A234 Grade WPB , Type S, SCH/THK S-STD 3" | 1 | EA |  | FITTINGS | U010-N-8848-1-275-A
280-A |  | OSOCAM9SSWACPZZZZ_3000~8X1 1/2 | 8X1 1/2 | Sockolet®, Reducing , MSS SP-97 , Class 3000 , Socket Welded End , ASTM A105N - 8X1 1/2" | 1 | EA |  | FITTINGS | U010-VG-8864-2-280-A
280-A |  | BCAPABMBEACKABEZ_STD~8 | 8 | Cap , ASME B16.9 , Beveled End , ASTM A234 Grade WPB , Type S, SCH/THK S-STD 8" | 1 | EA |  | FITTINGS | U010-VG-8864-2-280-A
280-A |  | PPPABQBEACRAAGZ_STD~8 | 8 | Pipe , ASME B36.10 , Beveled End , ASTM A106-B , Seamless, SCH/THK S-STD 8" | 4 | FT |  | PIPE | U010-VG-8864-2-280-A
280-A |  | BCAPABMBEACKABEZ_STD~8 | 8 | Cap , ASME B16.9 , Beveled End , ASTM A234 Grade WPB , Type S, SCH/THK S-STD 8" | 1 | EA |  | FITTINGS | U010-VG-8864-2-280-A
281-A |  | BE9LABMBEACKABEZ_STD~3 | 3 | 90 Degree Long Radius Elbow , ASME B16.9 , Beveled End , ASTM A234 Grade WPB , Type S, SCH/THK S-STD 3" | 1 | EA |  | FITTINGS | U010-VG-8865-1-281-A
282-B |  | PPPABRBEAWCAAGZ_10S~3 | 3 | Pipe , ASME B36.19 , Beveled End , ASTM A312 Grade TP304/TP304L , Seamless, SCH/THK S-10S 3" | 10.8 | FT |  | PIPE | U010-VG-8865-2-282-B
282-A |  | BE9LABMBEACKABEZ_STD~3 | 3 | 90 Degree Long Radius Elbow , ASME B16.9 , Beveled End , ASTM A234 Grade WPB , Type S, SCH/THK S-STD 3" | 1 | EA |  | FITTINGS | U010-VG-8865-2-282-A
282-A |  | BE9LABMBEACKABEZ_STD~3 | 3 | 90 Degree Long Radius Elbow , ASME B16.9 , Beveled End , ASTM A234 Grade WPB , Type S, SCH/THK S-STD 3" | 1 | EA |  | FITTINGS | U010-VG-8865-2-282-A
281-B |  | BE4LABMBEACKABEZ_STD~3 | 3 | 45 Degree Long Radius Elbow , ASME B16.9 , Beveled End , ASTM A234 Grade WPB , Type S, SCH/THK S-STD 3" | 1 | EA |  | FITTINGS | U010-VG-8865-1-281-B
282-A |  | PPPABQBEACRAAGZ_STD~3 | 3 | Pipe , ASME B36.10 , Beveled End , ASTM A106-B , Seamless, SCH/THK S-STD 3" | 22.1 | FT |  | PIPE | U010-VG-8865-2-282-A
282-B |  | BE9LABMBEAYXABEZ_10S~3 | 3 | 90 Degree Long Radius Elbow , ASME B16.9 , Beveled End , ASTM A403 Grade WP304/WP304L , Type S, SCH/THK S-10S 3" | 1 | EA |  | FITTINGS | U010-VG-8865-2-282-B
281-B |  | BE4LABMBEACKABEZ_STD~3 | 3 | 45 Degree Long Radius Elbow , ASME B16.9 , Beveled End , ASTM A234 Grade WPB , Type S, SCH/THK S-STD 3" | 1 | EA |  | FITTINGS | U010-VG-8865-1-281-B
281-A |  | BE9LABMBEACKABEZ_STD~3 | 3 | 90 Degree Long Radius Elbow , ASME B16.9 , Beveled End , ASTM A234 Grade WPB , Type S, SCH/THK S-STD 3" | 1 | EA |  | FITTINGS | U010-VG-8865-1-281-A
281-A |  | FWNABLIRFACPZZZZ_STD~3 | 3 | Weld Neck Flange , ASME B16.5 , Class 300 , Raised-face flanged end , ASTM A105N ,-, SCH/THK S-STD 3" | 1 | EA |  | FLANGES | U010-VG-8865-1-281-A
281-A |  | BCAPABMBEACKABEZ_STD~3 | 3 | Cap , ASME B16.9 , Beveled End , ASTM A234 Grade WPB , Type S, SCH/THK S-STD 3" | 1 | EA |  | FITTINGS | U010-VG-8865-1-281-A
281-A |  | BE9LABMBEACKABEZ_STD~3 | 3 | 90 Degree Long Radius Elbow , ASME B16.9 , Beveled End , ASTM A234 Grade WPB , Type S, SCH/THK S-STD 3" | 1 | EA |  | FITTINGS | U010-VG-8865-1-281-A
281-A |  | OSOCAM9SSWACPZZZZ_3000~3X1 1/2 | 3X1 1/2 | Sockolet®, Reducing , MSS SP-97 , Class 3000 , Socket Welded End , ASTM A105N - 3X1 1/2" | 1 | EA |  | FITTINGS | U010-VG-8865-1-281-A
281-A |  | BTEEABMBEACKABEZ_STD~3X3 | 3X3 | Tee , ASME B16.9 , Beveled End , ASTM A234 Grade WPB , Type S, SCH/THK S-STD 3X3" | 1 | EA |  | FITTINGS | U010-VG-8865-1-281-A
281-A |  | PPPABQBEACRAAGZ_STD~3 | 3 | Pipe , ASME B36.10 , Beveled End , ASTM A106-B , Seamless, SCH/THK S-STD 3" | 16.9 | FT |  | PIPE | U010-VG-8865-1-281-A
281-B |  | PPPABQBEACRAAGZ_STD~3 | 3 | Pipe , ASME B36.10 , Beveled End , ASTM A106-B , Seamless, SCH/THK S-STD 3" | 28.4 | FT |  | PIPE | U010-VG-8865-1-281-B
284 |  | PPPABRBEAWCAAGZ_10S~2 | 2 | Pipe , ASME B36.19 , Beveled End , ASTM A312 Grade TP304/TP304L , Seamless, SCH/THK S-10S 2" | 42.6 | FT |  | PIPE | U010-VG-8868-2-284-A
284 |  | PPPABRBEAWCAAGZ_10S~2 | 2 | Pipe , ASME B36.19 , Beveled End , ASTM A312 Grade TP304/TP304L , Seamless, SCH/THK S-10S 2" | 40 | FT |  | PIPE | U010-VG-8868-2-284-B
284 |  | OSOCAM9SSWAWEZZZZ_3000~2X3/4 | 2X3/4 | Sockolet®, Reducing , MSS SP-97 , Class 3000 , Socket Welded End , ASTM A182 Grade F 304/F 304L 2X3/4" | 1 | EA |  | FITTINGS | U010-VG-8868-2-284-B
284 |  | OSOCAM9SSWAWEZZZZ_3000~2X1/2 | 2X1/2 | Sockolet®, Reducing , MSS SP-97 , Class 3000 , Socket Welded End , ASTM A182 Grade F 304/F 304L 2X1/2" | 1 | EA |  | FITTINGS | U010-VG-8868-2-284-B
284 |  | OSOCAM9SSWAWEZZZZ_3000~2X1/2 | 2X1/2 | Sockolet®, Reducing , MSS SP-97 , Class 3000 , Socket Welded End , ASTM A182 Grade F 304/F 304L 2X1/2" | 1 | EA |  | FITTINGS | U010-VG-8868-2-284-B
283-B |  | BE9LABMBEAYXABEZ_10S~2 | 2 | 90 Degree Long Radius Elbow , ASME B16.9 , Beveled End , ASTM A403 Grade WP304/WP304L , Type S, SCH/THK S-10S 2" | 1 | EA |  | FITTINGS | U010-VG-8868-1-283-B
284 |  | BE9LABMBEAYXABEZ_10S~2 | 2 | 90 Degree Long Radius Elbow , ASME B16.9 , Beveled End , ASTM A403 Grade WP304/WP304L , Type S, SCH/THK S-10S 2" | 1 | EA |  | FITTINGS | U010-VG-8868-2-284-B
283-A |  | VBCAACDBEXDXAR5ACHXBZZ~2 | 2 | Ball Valve, Eccentric C , ASME B16.34 , Class 150 , Beveled End , Reduced Port Top Entry Trunnion Mounted , Manual gear operator , ASTM A351-CF3M , AISI 316 SS Trim , Metal - Metal Seat , Process Clean (B) acc. to 4WPI-SW70002, SCH/THK S-10S 2" | 1 | EA |  | VALVES / IN-LINE ITEMS | U010-VG-8868-1-283-A
284 |  | OSOCAM9SSWAWEZZZZ_3000~2X1/2 | 2X1/2 | Sockolet®, Reducing , MSS SP-97 , Class 3000 , Socket Welded End , ASTM A182 Grade F 304/F 304L 2X1/2" | 1 | EA |  | FITTINGS | U010-VG-8868-2-284-B
283-B |  | BE9LABMBEAYXABEZ_10S~2 | 2 | 90 Degree Long Radius Elbow , ASME B16.9 , Beveled End , ASTM A403 Grade WP304/WP304L , Type S, SCH/THK S-10S 2" | 1 | EA |  | FITTINGS | U010-VG-8868-1-283-B
283-B |  | BTEEABMBEAYXABEZ_10S~2X2 | 2X2 | Tee , ASME B16.9 , Beveled End , ASTM A403 Grade WP304/WP304L , Type S, SCH/THK S-10S 2X2" | 1 | EA |  | FITTINGS | U010-VG-8868-1-283-B
283-A |  | VCSCAA2DBEPAR91ALXBZZ~2 | 2 | Swing Check Valve , API 594 , Class 150 , Beveled End , Bolted Cover , ASTM A351-CF8M , API Trim 12 , Process Clean (B) acc. to 4WPI-SW70002, SCH/THK S-10S 2" | 1 | EA |  | VALVES / IN-LINE ITEMS | U010-VG-8868-1-283-A
283-A |  | BE9LABMBEAYXABEZ_10S~2 | 2 | 90 Degree Long Radius Elbow , ASME B16.9 , Beveled End , ASTM A403 Grade WP304/WP304L , Type S, SCH/THK S-10S 2" | 1 | EA |  | FITTINGS | U010-VG-8868-1-283-A
283-A |  | BE9LABMBEAYXABEZ_10S~2 | 2 | 90 Degree Long Radius Elbow , ASME B16.9 , Beveled End , ASTM A403 Grade WP304/WP304L , Type S, SCH/THK S-10S 2" | 1 | EA |  | FITTINGS | U010-VG-8868-1-283-A
283-A |  | BE9LABMBEAYXABEZ_10S~2 | 2 | 90 Degree Long Radius Elbow , ASME B16.9 , Beveled End , ASTM A403 Grade WP304/WP304L , Type S, SCH/THK S-10S 2" | 1 | EA |  | FITTINGS | U010-VG-8868-1-283-A
283-A |  | OSOCAM9SSWAWEZZZZ_3000~2X1/2 | 2X1/2 | Sockolet®, Reducing , MSS SP-97 , Class 3000 , Socket Welded End , ASTM A182 Grade F 304/F 304L 2X1/2" | 1 | EA |  | FITTINGS | U010-VG-8868-1-283-A
283-A |  | PPPABRBEAWCAAGZ_10S~2 | 2 | Pipe , ASME B36.19 , Beveled End , ASTM A312 Grade TP304/TP304L , Seamless, SCH/THK S-10S 2" | 13 | FT |  | PIPE | U010-VG-8868-1-283-A
283-B |  | PPPABRBEAWCAAGZ_10S~2 | 2 | Pipe , ASME B36.19 , Beveled End , ASTM A312 Grade TP304/TP304L , Seamless, SCH/THK S-10S 2" | 7.5 | FT |  | PIPE | U010-VG-8868-1-283-B
285-B |  | PPPABQBEADLAAIZ_STD~6 | 6 | Pipe , ASME B36.10 , Beveled End , ASTM A53-B , Electric Resistance Welded (Ej = 0.85), SCH/THK S-STD 6" | 8.6 | FT |  | PIPE | U010-VG-9001-1-285-B
285-B |  | BE9LABMBEACKABFZ_STD~6 | 6 | 90 Degree Long Radius Elbow , ASME B16.9 , Beveled End , ASTM A234 Grade WPB , Type W, SCH/THK S-STD 6" | 1 | EA |  | FITTINGS | U010-VG-9001-1-285-B
285-A |  | BE9LABMBEACKABFZ_STD~6 | 6 | 90 Degree Long Radius Elbow , ASME B16.9 , Beveled End , ASTM A234 Grade WPB , Type W, SCH/THK S-STD 6" | 1 | EA |  | FITTINGS | U010-VG-9001-1-285-A
285-A |  | PPPABQBEADLAAIZ_STD~6 | 6 | Pipe , ASME B36.10 , Beveled End , ASTM A53-B , Electric Resistance Welded (Ej = 0.85), SCH/THK S-STD 6" | 14.6 | FT |  | PIPE | U010-VG-9001-1-285-A
285-A |  | FWNABLDRFACPZZZZ_STD~6 | 6 | Weld Neck Flange , ASME B16.5 , Class 150 , Raised-face flanged end , ASTM A105N ,-, SCH/THK S-STD 6" | 1 | EA |  | FLANGES | U010-VG-9001-1-285-A
286-A |  | OSOCAM9SSWACPZZZZ_3000~6X3/4 | 6X3/4 | Sockolet®, Reducing , MSS SP-97 , Class 3000 , Socket Welded End , ASTM A105N - 6X3/4" | 1 | EA |  | FITTINGS | U010-CW-9011-1-286-A
286-A |  | BE9LABMBEACKABFZ_STD~6 | 6 | 90 Degree Long Radius Elbow , ASME B16.9 , Beveled End , ASTM A234 Grade WPB , Type W, SCH/THK S-STD 6" | 1 | EA |  | FITTINGS | U010-CW-9011-1-286-A
286-A |  | BE9LABMBEACKABFZ_STD~6 | 6 | 90 Degree Long Radius Elbow , ASME B16.9 , Beveled End , ASTM A234 Grade WPB , Type W, SCH/THK S-STD 6" | 1 | EA |  | FITTINGS | U010-CW-9011-1-286-A
286-A |  | BE9LABMBEACKABFZ_STD~6 | 6 | 90 Degree Long Radius Elbow , ASME B16.9 , Beveled End , ASTM A234 Grade WPB , Type W, SCH/THK S-STD 6" | 1 | EA |  | FITTINGS | U010-CW-9011-1-286-A
286-A |  | PPPABQBEADLAAIZ_STD~6 | 6 | Pipe , ASME B36.10 , Beveled End , ASTM A53-B , Electric Resistance Welded (Ej = 0.85), SCH/THK S-STD 6" | 20.6 | FT |  | PIPE | U010-CW-9011-1-286-A
288-A |  | PPPABQBEADLAAIZ_STD~3 | 3 | Pipe , ASME B36.10 , Beveled End , ASTM A53-B , Electric Resistance Welded (Ej = 0.85), SCH/THK S-STD 3" | 10.4 | FT |  | PIPE | U010-CW-9014A-2-288-A
288-A |  | BE9LABMBEACKABFZ_STD~3 | 3 | 90 Degree Long Radius Elbow , ASME B16.9 , Beveled End , ASTM A234 Grade WPB , Type W, SCH/THK S-STD 3" | 1 | EA |  | FITTINGS | U010-CW-9014A-2-288-A
288-A |  | BE9LABMBEACKABFZ_STD~3 | 3 | 90 Degree Long Radius Elbow , ASME B16.9 , Beveled End , ASTM A234 Grade WPB , Type W, SCH/THK S-STD 3" | 1 | EA |  | FITTINGS | U010-CW-9014A-2-288-A
288-A |  | OSOCAM9SSWACPZZZZ_3000~3X3/4 | 3X3/4 | Sockolet®, Reducing , MSS SP-97 , Class 3000 , Socket Welded End , ASTM A105N - 3X3/4" | 1 | EA |  | FITTINGS | U010-CW-9014A-2-288-A
287-A |  | FSGABLDFFACPZZZZ_150~3 | 3 | Slip-On Flange , ASME B16.5 , Class 150 , Flat-face flanged end , ASTM A105N ,- 3" | 1 | EA |  | FLANGES | U010-CW-9014A-1-287-A
287-A |  | BE9LABMBEACKABFZ_STD~3 | 3 | 90 Degree Long Radius Elbow , ASME B16.9 , Beveled End , ASTM A234 Grade WPB , Type W, SCH/THK S-STD 3" | 1 | EA |  | FITTINGS | U010-CW-9014A-1-287-A
287-A |  | BE9LABMBEACKABFZ_STD~3 | 3 | 90 Degree Long Radius Elbow , ASME B16.9 , Beveled End , ASTM A234 Grade WPB , Type W, SCH/THK S-STD 3" | 1 | EA |  | FITTINGS | U010-CW-9014A-1-287-A
287-A |  | BE9LABMBEACKABFZ_STD~3 | 3 | 90 Degree Long Radius Elbow , ASME B16.9 , Beveled End , ASTM A234 Grade WPB , Type W, SCH/THK S-STD 3" | 1 | EA |  | FITTINGS | U010-CW-9014A-1-287-A
287-A |  | BTEEABMBEACKABFZ_STD~3X3 | 3X3 | Tee , ASME B16.9 , Beveled End , ASTM A234 Grade WPB , Type W, SCH/THK S-STD 3X3" | 1 | EA |  | FITTINGS | U010-CW-9014A-1-287-A
287-A |  | PPPABQBEADLAAIZ_STD~3 | 3 | Pipe , ASME B36.10 , Beveled End , ASTM A53-B , Electric Resistance Welded (Ej = 0.85), SCH/THK S-STD 3" | 14.6 | FT |  | PIPE | U010-CW-9014A-1-287-A
287-A |  | FSGABLDRFACPZZZZ_150~3 | 3 | Slip-On Flange , ASME B16.5 , Class 150 , Raised-face flanged end , ASTM A105N ,- 3" | 1 | EA |  | FLANGES | U010-CW-9014A-1-287-A
288-A |  | BE9LABMBEACKABFZ_STD~3 | 3 | 90 Degree Long Radius Elbow , ASME B16.9 , Beveled End , ASTM A234 Grade WPB , Type W, SCH/THK S-STD 3" | 1 | EA |  | FITTINGS | U010-CW-9014A-2-288-A
289-A |  | BTEEABMBEACKABFZ_STD~3X3 | 3X3 | Tee , ASME B16.9 , Beveled End , ASTM A234 Grade WPB , Type W, SCH/THK S-STD 3X3" | 1 | EA |  | FITTINGS | U010-CW-9014B-1-289-A
290-A |  | BE9LABMBEACKABFZ_STD~3 | 3 | 90 Degree Long Radius Elbow , ASME B16.9 , Beveled End , ASTM A234 Grade WPB , Type W, SCH/THK S-STD 3" | 1 | EA |  | FITTINGS | U010-CW-9014B-2-290-A
290-A |  | BE9LABMBEACKABFZ_STD~3 | 3 | 90 Degree Long Radius Elbow , ASME B16.9 , Beveled End , ASTM A234 Grade WPB , Type W, SCH/THK S-STD 3" | 1 | EA |  | FITTINGS | U010-CW-9014B-2-290-A
290-A |  | OSOCAM9SSWACPZZZZ_3000~3X3/4 | 3X3/4 | Sockolet®, Reducing , MSS SP-97 , Class 3000 , Socket Welded End , ASTM A105N - 3X3/4" | 1 | EA |  | FITTINGS | U010-CW-9014B-2-290-A
290-A |  | PPPABQBEADLAAIZ_STD~3 | 3 | Pipe , ASME B36.10 , Beveled End , ASTM A53-B , Electric Resistance Welded (Ej = 0.85), SCH/THK S-STD 3" | 9.7 | FT |  | PIPE | U010-CW-9014B-2-290-A
289-A |  | FSGABLDFFACPZZZZ_150~3 | 3 | Slip-On Flange , ASME B16.5 , Class 150 , Flat-face flanged end , ASTM A105N ,- 3" | 1 | EA |  | FLANGES | U010-CW-9014B-1-289-A
289-A |  | FSGABLDRFACPZZZZ_150~3 | 3 | Slip-On Flange , ASME B16.5 , Class 150 , Raised-face flanged end , ASTM A105N ,- 3" | 1 | EA |  | FLANGES | U010-CW-9014B-1-289-A
289-A |  | BE9LABMBEACKABFZ_STD~3 | 3 | 90 Degree Long Radius Elbow , ASME B16.9 , Beveled End , ASTM A234 Grade WPB , Type W, SCH/THK S-STD 3" | 1 | EA |  | FITTINGS | U010-CW-9014B-1-289-A
289-A |  | BE9LABMBEACKABFZ_STD~3 | 3 | 90 Degree Long Radius Elbow , ASME B16.9 , Beveled End , ASTM A234 Grade WPB , Type W, SCH/THK S-STD 3" | 1 | EA |  | FITTINGS | U010-CW-9014B-1-289-A
289-A |  | PPPABQBEADLAAIZ_STD~3 | 3 | Pipe , ASME B36.10 , Beveled End , ASTM A53-B , Electric Resistance Welded (Ej = 0.85), SCH/THK S-STD 3" | 10 | FT |  | PIPE | U010-CW-9014B-1-289-A
290-A |  | BE9LABMBEACKABFZ_STD~3 | 3 | 90 Degree Long Radius Elbow , ASME B16.9 , Beveled End , ASTM A234 Grade WPB , Type W, SCH/THK S-STD 3" | 1 | EA |  | FITTINGS | U010-CW-9014B-2-290-A
289-A |  | BE9LABMBEACKABFZ_STD~3 | 3 | 90 Degree Long Radius Elbow , ASME B16.9 , Beveled End , ASTM A234 Grade WPB , Type W, SCH/THK S-STD 3" | 1 | EA |  | FITTINGS | U010-CW-9014B-1-289-A
248-A |  | PPPABRBEAWCABGZ_10S~14 | 14 | Pipe , ASME B36.19 , Beveled End , ASTM A312 Grade TP304/TP304L , 100% Radiography , Electric Fusion Welded (Ej = 1.00), SCH/THK S-10S 14" | 27.2 | FT |  | PIPE | U010-VG-8803-5-248-A
249-A |  | BE9LABMBEAYXABKZ_10S~14 | 14 | 90 Degree Long Radius Elbow , ASME B16.9 , Beveled End , ASTM A403 Grade WP304/WP304L , Type WX, SCH/THK S-10S 14" | 1 | EA |  | FITTINGS | U010-VG-8803-6-249-A
248-A |  | ONIPABRPEAWCA1AZ_80S~2 | 2 | Nipple , ASME B36.19 , Plain End , ASTM A312 Grade TP304/TP304L , 4in Long , Seamless, SCH/THK S-80S 2" | 1 | EA |  | FITTINGS | U010-VG-8803-5-248-A
249-A |  | BE9LABMBEAYXABKZ_10S~14 | 14 | 90 Degree Long Radius Elbow , ASME B16.9 , Beveled End , ASTM A403 Grade WP304/WP304L , Type WX, SCH/THK S-10S 14" | 1 | EA |  | FITTINGS | U010-VG-8803-6-249-A
248-A |  | VBCAACDBEXDXAR5ACHXBZZ~2 | 2 | Ball Valve, Eccentric C , ASME B16.34 , Class 150 , Beveled End , Reduced Port Top Entry Trunnion Mounted , Manual gear operator , ASTM A351-CF3M , AISI 316 SS Trim , Metal - Metal Seat , Process Clean (B) acc. to 4WPI-SW70002, SCH/THK S-10S 2" | 1 | EA |  | VALVES / IN-LINE ITEMS | U010-VG-8803-5-248-A
249-A |  | PPPABRBEAWCABGZ_10S~14 | 14 | Pipe , ASME B36.19 , Beveled End , ASTM A312 Grade TP304/TP304L , 100% Radiography , Electric Fusion Welded (Ej = 1.00), SCH/THK S-10S 14" | 11 | FT |  | PIPE | U010-VG-8803-6-249-A
248-A |  | BE9SABMBEAYXABKZ_10S~14 | 14 | 90 Degree Short Radius Elbow , ASME B16.9 , Beveled End , ASTM A403 Grade WP304/WP304L , Type WX, SCH/THK S-10S 14" | 1 | EA |  | FITTINGS | U010-VG-8803-5-248-A
248-A |  | BCAPABMBEAYXABEZ_10S~14 | 14 | Cap , ASME B16.9 , Beveled End , ASTM A403 Grade WP304/WP304L , Type S, SCH/THK S-10S 14" | 1 | EA |  | FITTINGS | U010-VG-8803-5-248-A
248-A |  | BTERABMBEAYXABKZ_10S~14X12 | 14X12 | Reducing Tee , ASME B16.9 , Beveled End , ASTM A403 Grade WP304/WP304L , Type WX, SCH/THK S-10S 14X12" | 1 | EA |  | FITTINGS | U010-VG-8803-5-248-A
248-A |  | PPPABRBEAWCAAGZ_10S~2 | 2 | Pipe , ASME B36.19 , Beveled End , ASTM A312 Grade TP304/TP304L , Seamless, SCH/THK S-10S 2" | 0.6 | FT |  | PIPE | U010-VG-8803-5-248-A
247-A |  | WA-U010-2810_247-1~14 | 14 | SEE WELDED ATTACHMENT SUMMARY 14" | 1 | EA |  | SUPPORTS | U010-VG-8803-4-247-A
250-B |  | PPPABRBEAWCABGZ_10S~14 | 14 | Pipe , ASME B36.19 , Beveled End , ASTM A312 Grade TP304/TP304L , 100% Radiography , Electric Fusion Welded (Ej = 1.00), SCH/THK S-10S 14" | 4.7 | FT |  | PIPE | U010-VG-8803-7-250-B
250-B |  | PS-U010-8362_250-2~4 | 4 | SEE PIPING SUPPORT INDEX 4" | 1 | EA |  | SUPPORTS | U010-VG-8803-7-250-B
247-A |  | WA-U010-3892_247-1~14 | 14 | SEE WELDED ATTACHMENT SUMMARY 14" | 1 | EA |  | SUPPORTS | U010-VG-8803-4-247-A
248-A |  | BTEEABMBEAYXABKZ_10S~14X14 | 14X14 | Tee , ASME B16.9 , Beveled End , ASTM A403 Grade WP304/WP304L , Type WX, SCH/THK S-10S 14X14" | 1 | EA |  | FITTINGS | U010-VG-8803-5-248-A
250-B |  | FWNABLDRFAWEZZZZ_10S~14 | 14 | Weld Neck Flange , ASME B16.5 , Class 150 , Raised-face flanged end , ASTM A182 Grade F 304/F 304L ,-, SCH/THK S-10S 14" | 1 | EA |  | FLANGES | U010-VG-8803-7-250-B
250-C |  | FWNABLDRFAWEZZZZ_10S~14 | 14 | Weld Neck Flange , ASME B16.5 , Class 150 , Raised-face flanged end , ASTM A182 Grade F 304/F 304L ,-, SCH/THK S-10S 14" | 1 | EA |  | FLANGES | U010-VG-8803-7-250-C
250-C |  | BE4LABMBEAYXABKZ_10S~14 | 14 | 45 Degree Long Radius Elbow , ASME B16.9 , Beveled End , ASTM A403 Grade WP304/WP304L , Type WX, SCH/THK S-10S 14" | 1 | EA |  | FITTINGS | U010-VG-8803-7-250-C
250-C |  | PPPABRBEAWCABGZ_10S~14 | 14 | Pipe , ASME B36.19 , Beveled End , ASTM A312 Grade TP304/TP304L , 100% Radiography , Electric Fusion Welded (Ej = 1.00), SCH/THK S-10S 14" | 1.6 | FT |  | PIPE | U010-VG-8803-7-250-C
250-A |  | BE9LABMBEAYXABEZ_10S~4 | 4 | 90 Degree Long Radius Elbow , ASME B16.9 , Beveled End , ASTM A403 Grade WP304/WP304L , Type S, SCH/THK S-10S 4" | 1 | EA |  | FITTINGS | U010-VG-8803-7-250-A
250-A |  | PPPABRBEAWCAAGZ_10S~4 | 4 | Pipe , ASME B36.19 , Beveled End , ASTM A312 Grade TP304/TP304L , Seamless, SCH/THK S-10S 4" | 9.3 | FT |  | PIPE | U010-VG-8803-7-250-A
248-A |  | BCAPABMBEAYXABEZ_10S~2 | 2 | Cap , ASME B16.9 , Beveled End , ASTM A403 Grade WP304/WP304L , Type S, SCH/THK S-10S 2" | 1 | EA |  | FITTINGS | U010-VG-8803-5-248-A
250-B |  | VBCAACDBEXDXAR5ACHXBZZ~4 | 4 | Ball Valve, Eccentric C , ASME B16.34 , Class 150 , Beveled End , Reduced Port Top Entry Trunnion Mounted , Manual gear operator , ASTM A351-CF3M , AISI 316 SS Trim , Metal - Metal Seat , Process Clean (B) acc. to 4WPI-SW70002, SCH/THK S-10S 4" | 1 | EA |  | VALVES / IN-LINE ITEMS | U010-VG-8803-7-250-B
247-A |  | OSOCAM9SSWAWEZZZZ_3000~14X1 | 14X1 | Sockolet®, Reducing , MSS SP-97 , Class 3000 , Socket Welded End , ASTM A182 Grade F 304/F 304L 14X1" | 1 | EA |  | FITTINGS | U010-VG-8803-4-247-A
250-B |  | PPPABRBEAWCAAGZ_10S~4 | 4 | Pipe , ASME B36.19 , Beveled End , ASTM A312 Grade TP304/TP304L , Seamless, SCH/THK S-10S 4" | 6.4 | FT |  | PIPE | U010-VG-8803-7-250-B
250-B |  | BE9LABMBEAYXABEZ_10S~4 | 4 | 90 Degree Long Radius Elbow , ASME B16.9 , Beveled End , ASTM A403 Grade WP304/WP304L , Type S, SCH/THK S-10S 4" | 1 | EA |  | FITTINGS | U010-VG-8803-7-250-B
250-B |  | BCAPABMBEAYXABEZ_10S~4 | 4 | Cap , ASME B16.9 , Beveled End , ASTM A403 Grade WP304/WP304L , Type S, SCH/THK S-10S 4" | 1 | EA |  | FITTINGS | U010-VG-8803-7-250-B
250-B |  | BE9LABMBEAYXABEZ_10S~4 | 4 | 90 Degree Long Radius Elbow , ASME B16.9 , Beveled End , ASTM A403 Grade WP304/WP304L , Type S, SCH/THK S-10S 4" | 1 | EA |  | FITTINGS | U010-VG-8803-7-250-B
250-B |  | BE9LABMBEAYXABEZ_10S~4 | 4 | 90 Degree Long Radius Elbow , ASME B16.9 , Beveled End , ASTM A403 Grade WP304/WP304L , Type S, SCH/THK S-10S 4" | 1 | EA |  | FITTINGS | U010-VG-8803-7-250-B
250-B |  | BTEEABMBEAYXABEZ_10S~4X4 | 4X4 | Tee , ASME B16.9 , Beveled End , ASTM A403 Grade WP304/WP304L , Type S, SCH/THK S-10S 4X4" | 1 | EA |  | FITTINGS | U010-VG-8803-7-250-B
250-B |  | BWELAM9BEAWEZZZZ_10S~14X4 | 14X4 | Weldolet® Reducing , MSS SP-97 , Beveled End , ASTM A182 Grade F 304/F 304L, SCH/THK S-10S 14X4" | 1 | EA |  | FITTINGS | U010-VG-8803-7-250-B
250-B |  | WA-U010-2351_250-2~14 | 14 | SEE WELDED ATTACHMENT SUMMARY 14" | 1 | EA |  | SUPPORTS | U010-VG-8803-7-250-B
245-A |  | PPPABRBEAWCABGZ_10S~8 | 8 | Pipe , ASME B36.19 , Beveled End , ASTM A312 Grade TP304/TP304L , 100% Radiography , Electric Fusion Welded (Ej = 1.00), SCH/THK S-10S 8" | 8.3 | FT |  | PIPE | U010-VG-8803-2-245-A
245-B |  | BTERABMBEAYXABKZ_10S~14X8 | 14X8 | Reducing Tee , ASME B16.9 , Beveled End , ASTM A403 Grade WP304/WP304L , Type WX, SCH/THK S-10S 14X8" | 1 | EA |  | FITTINGS | U010-VG-8803-2-245-B
245-B |  | BTERABMBEAYXABKZ_10S~14X8 | 14X8 | Reducing Tee , ASME B16.9 , Beveled End , ASTM A403 Grade WP304/WP304L , Type WX, SCH/THK S-10S 14X8" | 1 | EA |  | FITTINGS | U010-VG-8803-2-245-B
245-B |  | BTERABMBEAYXABKZ_10S~14X10 | 14X10 | Reducing Tee , ASME B16.9 , Beveled End , ASTM A403 Grade WP304/WP304L , Type WX, SCH/THK S-10S 14X10" | 1 | EA |  | FITTINGS | U010-VG-8803-2-245-B
245-B |  | BTERABMBEAYXABKZ_10S~14X10 | 14X10 | Reducing Tee , ASME B16.9 , Beveled End , ASTM A403 Grade WP304/WP304L , Type WX, SCH/THK S-10S 14X10" | 1 | EA |  | FITTINGS | U010-VG-8803-2-245-B
245-B |  | PPPABRBEAWCABGZ_10S~14 | 14 | Pipe , ASME B36.19 , Beveled End , ASTM A312 Grade TP304/TP304L , 100% Radiography , Electric Fusion Welded (Ej = 1.00), SCH/THK S-10S 14" | 22.3 | FT |  | PIPE | U010-VG-8803-2-245-B
245-B |  | BTERABMBEAYXABKZ_10S~14X8 | 14X8 | Reducing Tee , ASME B16.9 , Beveled End , ASTM A403 Grade WP304/WP304L , Type WX, SCH/THK S-10S 14X8" | 1 | EA |  | FITTINGS | U010-VG-8803-2-245-B
245-A |  | BE9LABMBEACKABEZ_STD~8 | 8 | 90 Degree Long Radius Elbow , ASME B16.9 , Beveled End , ASTM A234 Grade WPB , Type S, SCH/THK S-STD 8" | 1 | EA |  | FITTINGS | U010-VG-8803-2-245-A
245-A |  | PPPABQBEACRAAGZ_STD~8 | 8 | Pipe , ASME B36.10 , Beveled End , ASTM A106-B , Seamless, SCH/THK S-STD 8" | 5.4 | FT |  | PIPE | U010-VG-8803-2-245-A
244-A |  | FWNABLDRFACPZZZZ_STD~8 | 8 | Weld Neck Flange , ASME B16.5 , Class 150 , Raised-face flanged end , ASTM A105N ,-, SCH/THK S-STD 8" | 1 | EA |  | FLANGES | U010-VG-8803-1-244-A
244-A |  | BE9LABMBEACKABEZ_STD~8 | 8 | 90 Degree Long Radius Elbow , ASME B16.9 , Beveled End , ASTM A234 Grade WPB , Type S, SCH/THK S-STD 8" | 1 | EA |  | FITTINGS | U010-VG-8803-1-244-A
244-A |  | OSOCAM9SSWACPZZZZ_3000~8X3/4 | 8X3/4 | Sockolet®, Reducing , MSS SP-97 , Class 3000 , Socket Welded End , ASTM A105N - 8X3/4" | 1 | EA |  | FITTINGS | U010-VG-8803-1-244-A
244-A |  | PPPABQBEACRAAGZ_STD~8 | 8 | Pipe , ASME B36.10 , Beveled End , ASTM A106-B , Seamless, SCH/THK S-STD 8" | 17.4 | FT |  | PIPE | U010-VG-8803-1-244-A
247-A |  | BTERABMBEAYXABKZ_10S~14X12 | 14X12 | Reducing Tee , ASME B16.9 , Beveled End , ASTM A403 Grade WP304/WP304L , Type WX, SCH/THK S-10S 14X12" | 1 | EA |  | FITTINGS | U010-VG-8803-4-247-A
248-A |  | WA-U010-3021_248-1~14 | 14 | SEE WELDED ATTACHMENT SUMMARY 14" | 1 | EA |  | SUPPORTS | U010-VG-8803-5-248-A
245-A |  | BE9LABMBEAYXABKZ_10S~8 | 8 | 90 Degree Long Radius Elbow , ASME B16.9 , Beveled End , ASTM A403 Grade WP304/WP304L , Type WX, SCH/THK S-10S 8" | 1 | EA |  | FITTINGS | U010-VG-8803-2-245-A
246-A |  | BCAPABMBEAYXABEZ_10S~14 | 14 | Cap , ASME B16.9 , Beveled End , ASTM A403 Grade WP304/WP304L , Type S, SCH/THK S-10S 14" | 1 | EA |  | FITTINGS | U010-VG-8803-3-246-A
247-A |  | PPPABRBEAWCABGZ_10S~14 | 14 | Pipe , ASME B36.19 , Beveled End , ASTM A312 Grade TP304/TP304L , 100% Radiography , Electric Fusion Welded (Ej = 1.00), SCH/THK S-10S 14" | 26.3 | FT |  | PIPE | U010-VG-8803-4-247-A
246-A |  | WA-U010-1102_246-1~14 | 14 | SEE WELDED ATTACHMENT SUMMARY 14" | 1 | EA |  | SUPPORTS | U010-VG-8803-3-246-A
244-A |  | BE9LABMBEACKABEZ_STD~8 | 8 | 90 Degree Long Radius Elbow , ASME B16.9 , Beveled End , ASTM A234 Grade WPB , Type S, SCH/THK S-STD 8" | 1 | EA |  | FITTINGS | U010-VG-8803-1-244-A
245-B |  | BTERABMBEAYXABKZ_10S~14X6 | 14X6 | Reducing Tee , ASME B16.9 , Beveled End , ASTM A403 Grade WP304/WP304L , Type WX, SCH/THK S-10S 14X6" | 1 | EA |  | FITTINGS | U010-VG-8803-2-245-B
246-A |  | WA-U010-2806_246-1~14 | 14 | SEE WELDED ATTACHMENT SUMMARY 14" | 1 | EA |  | SUPPORTS | U010-VG-8803-3-246-A
246-A |  | OSOCAM9SSWAWEZZZZ_3000~14X1 | 14X1 | Sockolet®, Reducing , MSS SP-97 , Class 3000 , Socket Welded End , ASTM A182 Grade F 304/F 304L 14X1" | 1 | EA |  | FITTINGS | U010-VG-8803-3-246-A
246-A |  | OSOCAM9SSWAWEZZZZ_3000~14X1 | 14X1 | Sockolet®, Reducing , MSS SP-97 , Class 3000 , Socket Welded End , ASTM A182 Grade F 304/F 304L 14X1" | 1 | EA |  | FITTINGS | U010-VG-8803-3-246-A
245-B |  | WA-U010-1098_245-2~14 | 14 | SEE WELDED ATTACHMENT SUMMARY 14" | 1 | EA |  | SUPPORTS | U010-VG-8803-2-245-B
246-A |  | BWELAM9BEAWEZZZZ_10S~14X4 | 14X4 | Weldolet® Reducing , MSS SP-97 , Beveled End , ASTM A182 Grade F 304/F 304L, SCH/THK S-10S 14X4" | 1 | EA |  | FITTINGS | U010-VG-8803-3-246-A
245-B |  | BWELAM9BEAWEZZZZ_10S~14X3 | 14X3 | Weldolet® Reducing , MSS SP-97 , Beveled End , ASTM A182 Grade F 304/F 304L, SCH/THK S-10S 14X3" | 1 | EA |  | FITTINGS | U010-VG-8803-2-245-B
246-A |  | PPPABRBEAWCABGZ_10S~14 | 14 | Pipe , ASME B36.19 , Beveled End , ASTM A312 Grade TP304/TP304L , 100% Radiography , Electric Fusion Welded (Ej = 1.00), SCH/THK S-10S 14" | 44.7 | FT |  | PIPE | U010-VG-8803-3-246-A
245-B |  | BWELAM9BEAWEZZZZ_10S~14X2 | 14X2 | Weldolet® Reducing , MSS SP-97 , Beveled End , ASTM A182 Grade F 304/F 304L, SCH/THK S-10S 14X2" | 1 | EA |  | FITTINGS | U010-VG-8803-2-245-B
245-B |  | BE9LABMBEAYXABKZ_10S~8 | 8 | 90 Degree Long Radius Elbow , ASME B16.9 , Beveled End , ASTM A403 Grade WP304/WP304L , Type WX, SCH/THK S-10S 8" | 1 | EA |  | FITTINGS | U010-VG-8803-2-245-B
245-B |  | WA-U010-2808_245-2~14 | 14 | SEE WELDED ATTACHMENT SUMMARY 14" | 1 | EA |  | SUPPORTS | U010-VG-8803-2-245-B
246-A |  | WA-U010-2804_246-1~14 | 14 | SEE WELDED ATTACHMENT SUMMARY 14" | 1 | EA |  | SUPPORTS | U010-VG-8803-3-246-A
246-A |  | BWELAM9BEAWEZZZZ_10S~14X3 | 14X3 | Weldolet® Reducing , MSS SP-97 , Beveled End , ASTM A182 Grade F 304/F 304L, SCH/THK S-10S 14X3" | 1 | EA |  | FITTINGS | U010-VG-8803-3-246-A
270-A |  | WA-U010-1086_270-1~8 | 8 | SEE WELDED ATTACHMENT SUMMARY 8" | 1 | EA |  | SUPPORTS | U010-VG-8816-6-270-A
269 |  | BTERABMBEAYXABKZ_10S~8X4 | 8X4 | Reducing Tee , ASME B16.9 , Beveled End , ASTM A403 Grade WP304/WP304L , Type WX, SCH/THK S-10S 8X4" | 1 | EA |  | FITTINGS | U010-VG-8816-4-269-B
269 |  | BWELAM9BEAWEZZZZ_10S~8X3 | 8X3 | Weldolet® Reducing , MSS SP-97 , Beveled End , ASTM A182 Grade F 304/F 304L, SCH/THK S-10S 8X3" | 1 | EA |  | FITTINGS | U010-VG-8816-4-269-B
269 |  | BWELAM9BEAWEZZZZ_10S~8X2 | 8X2 | Weldolet® Reducing , MSS SP-97 , Beveled End , ASTM A182 Grade F 304/F 304L, SCH/THK S-10S 8X2" | 1 | EA |  | FITTINGS | U010-VG-8816-4-269-B
269 |  | WA-U010-3024_269~8 | 8 | SEE WELDED ATTACHMENT SUMMARY 8" | 1 | EA |  | SUPPORTS | U010-VG-8816-4-269-B
269 |  | WA-U010-2315_269~8 | 8 | SEE WELDED ATTACHMENT SUMMARY 8" | 1 | EA |  | SUPPORTS | U010-VG-8816-4-269-B
269-C |  | PPPABRBEAWCABGZ_10S~8 | 8 | Pipe , ASME B36.19 , Beveled End , ASTM A312 Grade TP304/TP304L , 100% Radiography , Electric Fusion Welded (Ej = 1.00), SCH/THK S-10S 8" | 11.7 | FT |  | PIPE | U010-VG-8816-4-269-C
269-C |  | BTEEABMBEAYXABKZ_10S~8X8 | 8X8 | Tee , ASME B16.9 , Beveled End , ASTM A403 Grade WP304/WP304L , Type WX, SCH/THK S-10S 8X8" | 1 | EA |  | FITTINGS | U010-VG-8816-4-269-C
269-C |  | BTERABMBEAYXABKZ_10S~8X4 | 8X4 | Reducing Tee , ASME B16.9 , Beveled End , ASTM A403 Grade WP304/WP304L , Type WX, SCH/THK S-10S 8X4" | 1 | EA |  | FITTINGS | U010-VG-8816-4-269-C
269-C |  | BWELAM9BEAWEZZZZ_10S~8X2 | 8X2 | Weldolet® Reducing , MSS SP-97 , Beveled End , ASTM A182 Grade F 304/F 304L, SCH/THK S-10S 8X2" | 1 | EA |  | FITTINGS | U010-VG-8816-4-269-C
269-C |  | WA-U010-3026_269-3~8 | 8 | SEE WELDED ATTACHMENT SUMMARY 8" | 1 | EA |  | SUPPORTS | U010-VG-8816-4-269-C
270-A |  | WA-U010-3027_270-1~8 | 8 | SEE WELDED ATTACHMENT SUMMARY 8" | 1 | EA |  | SUPPORTS | U010-VG-8816-6-270-A
270-B |  | PPPABRBEAWCABGZ_10S~8 | 8 | Pipe , ASME B36.19 , Beveled End , ASTM A312 Grade TP304/TP304L , 100% Radiography , Electric Fusion Welded (Ej = 1.00), SCH/THK S-10S 8" | 13.7 | FT |  | PIPE | U010-VG-8816-6-270-B
270-B |  | BWELAM9BEAWEZZZZ_10S~8X3 | 8X3 | Weldolet® Reducing , MSS SP-97 , Beveled End , ASTM A182 Grade F 304/F 304L, SCH/THK S-10S 8X3" | 1 | EA |  | FITTINGS | U010-VG-8816-6-270-B
270-B |  | BWELAM9BEAWEZZZZ_10S~8X3 | 8X3 | Weldolet® Reducing , MSS SP-97 , Beveled End , ASTM A182 Grade F 304/F 304L, SCH/THK S-10S 8X3" | 1 | EA |  | FITTINGS | U010-VG-8816-6-270-B
270-B |  | WA-U010-7060_270-2~8 | 8 | SEE WELDED ATTACHMENT SUMMARY 8" | 1 | EA |  | SUPPORTS | U010-VG-8816-6-270-B
270-B |  | OSOCAM9SSWAWEZZZZ_3000~8X1 | 8X1 | Sockolet®, Reducing , MSS SP-97 , Class 3000 , Socket Welded End , ASTM A182 Grade F 304/F 304L 8X1" | 1 | EA |  | FITTINGS | U010-VG-8816-6-270-B
266-A |  | BE9LABMBEAYXABKZ_10S~8 | 8 | 90 Degree Long Radius Elbow , ASME B16.9 , Beveled End , ASTM A403 Grade WP304/WP304L , Type WX, SCH/THK S-10S 8" | 1 | EA |  | FITTINGS | U010-VG-8816-1-266-A
270-B |  | BCAPABMBEAYXABEZ_10S~8 | 8 | Cap , ASME B16.9 , Beveled End , ASTM A403 Grade WP304/WP304L , Type S, SCH/THK S-10S 8" | 1 | EA |  | FITTINGS | U010-VG-8816-6-270-B
269 |  | PPPABRBEAWCABGZ_10S~8 | 8 | Pipe , ASME B36.19 , Beveled End , ASTM A312 Grade TP304/TP304L , 100% Radiography , Electric Fusion Welded (Ej = 1.00), SCH/THK S-10S 8" | 42.5 | FT |  | PIPE | U010-VG-8816-4-269-B
270-A |  | PPPABRBEAWCABGZ_10S~8 | 8 | Pipe , ASME B36.19 , Beveled End , ASTM A312 Grade TP304/TP304L , 100% Radiography , Electric Fusion Welded (Ej = 1.00), SCH/THK S-10S 8" | 40 | FT |  | PIPE | U010-VG-8816-6-270-A
267-A |  | BE9LABMBEAYXABKZ_10S~8 | 8 | 90 Degree Long Radius Elbow , ASME B16.9 , Beveled End , ASTM A403 Grade WP304/WP304L , Type WX, SCH/THK S-10S 8" | 1 | EA |  | FITTINGS | U010-VG-8816-2-267-A
266-A |  | PPPABRBEAWCABGZ_10S~8 | 8 | Pipe , ASME B36.19 , Beveled End , ASTM A312 Grade TP304/TP304L , 100% Radiography , Electric Fusion Welded (Ej = 1.00), SCH/THK S-10S 8" | 7.2 | FT |  | PIPE | U010-VG-8816-1-266-A
267-A |  | PPPABRBEAWCABGZ_10S~8 | 8 | Pipe , ASME B36.19 , Beveled End , ASTM A312 Grade TP304/TP304L , 100% Radiography , Electric Fusion Welded (Ej = 1.00), SCH/THK S-10S 8" | 7 | FT |  | PIPE | U010-VG-8816-2-267-A
267-A |  | BTERABMBEAYXABKZ_10S~8X4 | 8X4 | Reducing Tee , ASME B16.9 , Beveled End , ASTM A403 Grade WP304/WP304L , Type WX, SCH/THK S-10S 8X4" | 1 | EA |  | FITTINGS | U010-VG-8816-2-267-A
269 |  | WA-U010-3023_269~8 | 8 | SEE WELDED ATTACHMENT SUMMARY 8" | 1 | EA |  | SUPPORTS | U010-VG-8816-4-269-A
267-A |  | BE9LABMBEAYXABKZ_10S~8 | 8 | 90 Degree Long Radius Elbow , ASME B16.9 , Beveled End , ASTM A403 Grade WP304/WP304L , Type WX, SCH/THK S-10S 8" | 1 | EA |  | FITTINGS | U010-VG-8816-2-267-A
267-A |  | BE9LABMBEAYXABKZ_10S~8 | 8 | 90 Degree Long Radius Elbow , ASME B16.9 , Beveled End , ASTM A403 Grade WP304/WP304L , Type WX, SCH/THK S-10S 8" | 1 | EA |  | FITTINGS | U010-VG-8816-2-267-A
267-A |  | BE9LABMBEAYXABKZ_10S~8 | 8 | 90 Degree Long Radius Elbow , ASME B16.9 , Beveled End , ASTM A403 Grade WP304/WP304L , Type WX, SCH/THK S-10S 8" | 1 | EA |  | FITTINGS | U010-VG-8816-2-267-A
267-A |  | FWNABLDRFAWEZZZZ_10S~8 | 8 | Weld Neck Flange , ASME B16.5 , Class 150 , Raised-face flanged end , ASTM A182 Grade F 304/F 304L ,-, SCH/THK S-10S 8" | 1 | EA |  | FLANGES | U010-VG-8816-2-267-A
267-A |  | WA-U010-2311_267-1~8 | 8 | SEE WELDED ATTACHMENT SUMMARY 8" | 1 | EA |  | SUPPORTS | U010-VG-8816-2-267-A
269 |  | WA-U010-2313_269~8 | 8 | SEE WELDED ATTACHMENT SUMMARY 8" | 1 | EA |  | SUPPORTS | U010-VG-8816-4-269-A
266-A |  | FWNABLDRFAWEZZZZ_10S~8 | 8 | Weld Neck Flange , ASME B16.5 , Class 150 , Raised-face flanged end , ASTM A182 Grade F 304/F 304L ,-, SCH/THK S-10S 8" | 1 | EA |  | FLANGES | U010-VG-8816-1-266-A
268-A |  | PPPABRBEAWCAAGZ_10S~4 | 4 | Pipe , ASME B36.19 , Beveled End , ASTM A312 Grade TP304/TP304L , Seamless, SCH/THK S-10S 4" | 11.3 | FT |  | PIPE | U010-VG-8816-3-268-A
269 |  | WA-U010-3022_269~8 | 8 | SEE WELDED ATTACHMENT SUMMARY 8" | 1 | EA |  | SUPPORTS | U010-VG-8816-4-269-A
269 |  | PPPABRBEAWCABGZ_10S~8 | 8 | Pipe , ASME B36.19 , Beveled End , ASTM A312 Grade TP304/TP304L , 100% Radiography , Electric Fusion Welded (Ej = 1.00), SCH/THK S-10S 8" | 40 | FT |  | PIPE | U010-VG-8816-4-269-A
268-A |  | PS-U010-8364_268-1~4 | 4 | SEE PIPING SUPPORT INDEX 4" | 1 | EA |  | SUPPORTS | U010-VG-8816-3-268-A
268-A |  | VBCAACDBEXDXAR5ACHXBZZ~4 | 4 | Ball Valve, Eccentric C , ASME B16.34 , Class 150 , Beveled End , Reduced Port Top Entry Trunnion Mounted , Manual gear operator , ASTM A351-CF3M , AISI 316 SS Trim , Metal - Metal Seat , Process Clean (B) acc. to 4WPI-SW70002, SCH/THK S-10S 4" | 1 | EA |  | VALVES / IN-LINE ITEMS | U010-VG-8816-3-268-A
268-A |  | BCAPABMBEAYXABEZ_10S~4 | 4 | Cap , ASME B16.9 , Beveled End , ASTM A403 Grade WP304/WP304L , Type S, SCH/THK S-10S 4" | 1 | EA |  | FITTINGS | U010-VG-8816-3-268-A
268-A |  | BE9LABMBEAYXABEZ_10S~4 | 4 | 90 Degree Long Radius Elbow , ASME B16.9 , Beveled End , ASTM A403 Grade WP304/WP304L , Type S, SCH/THK S-10S 4" | 1 | EA |  | FITTINGS | U010-VG-8816-3-268-A
268-A |  | BTEEABMBEAYXABEZ_10S~4X4 | 4X4 | Tee , ASME B16.9 , Beveled End , ASTM A403 Grade WP304/WP304L , Type S, SCH/THK S-10S 4X4" | 1 | EA |  | FITTINGS | U010-VG-8816-3-268-A
294-A |  | BWELAM9BEACPZZZZ_STD~6X2 | 6X2 | Weldolet® Reducing , MSS SP-97 , Beveled End , ASTM A105N -, SCH/THK S-STD 6X2" | 1 | EA |  | FITTINGS | U010-CW-9072-4-294-A
291-A |  | PPPABQBEADLAAIZ_STD~20 | 20 | Pipe , ASME B36.10 , Beveled End , ASTM A53-B , Electric Resistance Welded (Ej = 0.85), SCH/THK S-STD 20" | 11 | FT |  | PIPE | U010-CW-9072-1-291-A
294-A |  | OSOCAM9SSWACPZZZZ_3000~6X1 | 6X1 | Sockolet®, Reducing , MSS SP-97 , Class 3000 , Socket Welded End , ASTM A105N - 6X1" | 1 | EA |  | FITTINGS | U010-CW-9072-4-294-A
294-A |  | BTERABMBEACKABFZ_STD~6X4 | 6X4 | Reducing Tee , ASME B16.9 , Beveled End , ASTM A234 Grade WPB , Type W, SCH/THK S-STD 6X4" | 1 | EA |  | FITTINGS | U010-CW-9072-4-294-A
294-A |  | BTEEABMBEACKABFZ_STD~6X6 | 6X6 | Tee , ASME B16.9 , Beveled End , ASTM A234 Grade WPB , Type W, SCH/THK S-STD 6X6" | 1 | EA |  | FITTINGS | U010-CW-9072-4-294-A
294-A |  | PPPABQBEADLAAIZ_STD~6 | 6 | Pipe , ASME B36.10 , Beveled End , ASTM A53-B , Electric Resistance Welded (Ej = 0.85), SCH/THK S-STD 6" | 32.4 | FT |  | PIPE | U010-CW-9072-4-294-A
293 |  | BTERABMBEACKABFZ_STD~8X4 | 8X4 | Reducing Tee , ASME B16.9 , Beveled End , ASTM A234 Grade WPB , Type W, SCH/THK S-STD 8X4" | 1 | EA |  | FITTINGS | U010-CW-9072-3-293-B
293 |  | BREEABMBEACKABFZ_STD~8X6 | 8X6 | Eccentric Reducer , ASME B16.9 , Beveled End , ASTM A234 Grade WPB , Type W, SCH/THK S-STD 8X6" | 1 | EA |  | FITTINGS | U010-CW-9072-3-293-B
293 |  | PPPABQBEADLAAIZ_STD~8 | 8 | Pipe , ASME B36.10 , Beveled End , ASTM A53-B , Electric Resistance Welded (Ej = 0.85), SCH/THK S-STD 8" | 42.8 | FT |  | PIPE | U010-CW-9072-3-293-B
293 |  | BE4LABMBEACKABFZ_STD~8 | 8 | 45 Degree Long Radius Elbow , ASME B16.9 , Beveled End , ASTM A234 Grade WPB , Type W, SCH/THK S-STD 8" | 1 | EA |  | FITTINGS | U010-CW-9072-3-293-A
293 |  | BE4LABMBEACKABFZ_STD~8 | 8 | 45 Degree Long Radius Elbow , ASME B16.9 , Beveled End , ASTM A234 Grade WPB , Type W, SCH/THK S-STD 8" | 1 | EA |  | FITTINGS | U010-CW-9072-3-293-A
293 |  | BREEABMBEACKABFZ_STD~14X8 | 14X8 | Eccentric Reducer , ASME B16.9 , Beveled End , ASTM A234 Grade WPB , Type W, SCH/THK S-STD 14X8" | 1 | EA |  | FITTINGS | U010-CW-9072-3-293-A
293 |  | PPPABQBEADLAAIZ_STD~8 | 8 | Pipe , ASME B36.10 , Beveled End , ASTM A53-B , Electric Resistance Welded (Ej = 0.85), SCH/THK S-STD 8" | 22.8 | FT |  | PIPE | U010-CW-9072-3-293-A
291-A |  | BE9LABMBEACKABFZ_STD~20 | 20 | 90 Degree Long Radius Elbow , ASME B16.9 , Beveled End , ASTM A234 Grade WPB , Type W, SCH/THK S-STD 20" | 1 | EA |  | FITTINGS | U010-CW-9072-1-291-A
291-A |  | BWELAM9BEACPZZZZ_STD~20X6 | 20X6 | Weldolet® Reducing , MSS SP-97 , Beveled End , ASTM A105N -, SCH/THK S-STD 20X6" | 1 | EA |  | FITTINGS | U010-CW-9072-1-291-A
294-A |  | FSGABLDFFACPZZZZ_150~6 | 6 | Slip-On Flange , ASME B16.5 , Class 150 , Flat-face flanged end , ASTM A105N ,- 6" | 1 | EA |  | FLANGES | U010-CW-9072-4-294-A
293 |  | PPPABQBEADLAAIZ_STD~14 | 14 | Pipe , ASME B36.10 , Beveled End , ASTM A53-B , Electric Resistance Welded (Ej = 0.85), SCH/THK S-STD 14" | 2.9 | FT |  | PIPE | U010-CW-9072-3-293-A
291-A |  | BE4LABMBEACKABFZ_STD~20 | 20 | 45 Degree Long Radius Elbow , ASME B16.9 , Beveled End , ASTM A234 Grade WPB , Type W, SCH/THK S-STD 20" | 1 | EA |  | FITTINGS | U010-CW-9072-1-291-A
291-A |  | BREEABMBEACKABFZ_STD~20X18 | 20X18 | Eccentric Reducer , ASME B16.9 , Beveled End , ASTM A234 Grade WPB , Type W, SCH/THK S-STD 20X18" | 1 | EA |  | FITTINGS | U010-CW-9072-1-291-A
292-A |  | PPPABQBEADLAAIZ_STD~18 | 18 | Pipe , ASME B36.10 , Beveled End , ASTM A53-B , Electric Resistance Welded (Ej = 0.85), SCH/THK S-STD 18" | 33.7 | FT |  | PIPE | U010-CW-9072-2-292-A
292-A |  | BREEABMBEACKABFZ_STD~18X16 | 18X16 | Eccentric Reducer , ASME B16.9 , Beveled End , ASTM A234 Grade WPB , Type W, SCH/THK S-STD 18X16" | 1 | EA |  | FITTINGS | U010-CW-9072-2-292-A
292-A |  | BTERABMBEACKABFZ_STD~18X10 | 18X10 | Reducing Tee , ASME B16.9 , Beveled End , ASTM A234 Grade WPB , Type W, SCH/THK S-STD 18X10" | 1 | EA |  | FITTINGS | U010-CW-9072-2-292-A
292-B |  | PPPABQBEADLAAIZ_STD~16 | 16 | Pipe , ASME B36.10 , Beveled End , ASTM A53-B , Electric Resistance Welded (Ej = 0.85), SCH/THK S-STD 16" | 24.6 | FT |  | PIPE | U010-CW-9072-2-292-B
292-B |  | BREEABMBEACKABFZ_STD~16X14 | 16X14 | Eccentric Reducer , ASME B16.9 , Beveled End , ASTM A234 Grade WPB , Type W, SCH/THK S-STD 16X14" | 1 | EA |  | FITTINGS | U010-CW-9072-2-292-B
292-B |  | BTERABMBEACKABFZ_STD~16X12 | 16X12 | Reducing Tee , ASME B16.9 , Beveled End , ASTM A234 Grade WPB , Type W, SCH/THK S-STD 16X12" | 1 | EA |  | FITTINGS | U010-CW-9072-2-292-B
292-B |  | BTERABMBEACKABFZ_STD~14X8 | 14X8 | Reducing Tee , ASME B16.9 , Beveled End , ASTM A234 Grade WPB , Type W, SCH/THK S-STD 14X8" | 1 | EA |  | FITTINGS | U010-CW-9072-2-292-B
291-A |  | BWELAM9BEACPZZZZ_STD~20X4 | 20X4 | Weldolet® Reducing , MSS SP-97 , Beveled End , ASTM A105N -, SCH/THK S-STD 20X4" | 1 | EA |  | FITTINGS | U010-CW-9072-1-291-A
295-A |  | PPPABQBEACRAAGZ_STD~3 | 3 | Pipe , ASME B36.10 , Beveled End , ASTM A106-B , Seamless, SCH/THK S-STD 3" | 11.3 | FT |  | PIPE | U010-WW-9901-1-325-A
295-A |  | BREEABMBEACKABEZ_STD~3X2 | 3X2 | Eccentric Reducer , ASME B16.9 , Beveled End , ASTM A234 Grade WPB , Type S, SCH/THK S-STD 3X2" | 1 | EA |  | FITTINGS | U010-WW-9901-1-325-A
295-A |  | BE9LABMBEACKABEZ_STD~3 | 3 | 90 Degree Long Radius Elbow , ASME B16.9 , Beveled End , ASTM A234 Grade WPB , Type S, SCH/THK S-STD 3" | 1 | EA |  | FITTINGS | U010-WW-9901-1-325-A
295-A |  | FWNABLDRFACPZZZZ_STD~2 | 2 | Weld Neck Flange , ASME B16.5 , Class 150 , Raised-face flanged end , ASTM A105N ,-, SCH/THK S-STD 2" | 1 | EA |  | FLANGES | U010-WW-9901-1-325-A
296-A |  | PPPABQBEACRAAGZ_STD~2 | 2 | Pipe , ASME B36.10 , Beveled End , ASTM A106-B , Seamless, SCH/THK S-STD 2" | 13.5 | FT |  | PIPE | U010-N-9204-1-296-A
296-A |  | BE9LABMBEACKABEZ_STD~2 | 2 | 90 Degree Long Radius Elbow , ASME B16.9 , Beveled End , ASTM A234 Grade WPB , Type S, SCH/THK S-STD 2" | 1 | EA |  | FITTINGS | U010-N-9204-1-296-A
299-A |  | OSOCAM9SSWACPZZZZ_3000~2X3/4 | 2X3/4 | Sockolet®, Reducing , MSS SP-97 , Class 3000 , Socket Welded End , ASTM A105N - 2X3/4" | 1 | EA |  | FITTINGS | U010-N-9214-5-299-A
300-A |  | OSOCAM9SSWACPZZZZ_3000~2X3/4 | 2X3/4 | Sockolet®, Reducing , MSS SP-97 , Class 3000 , Socket Welded End , ASTM A105N - 2X3/4" | 1 | EA |  | FITTINGS | U010-N-9214-8-300-A
300-A |  | BE9LABMBEACKABEZ_STD~2 | 2 | 90 Degree Long Radius Elbow , ASME B16.9 , Beveled End , ASTM A234 Grade WPB , Type S, SCH/THK S-STD 2" | 1 | EA |  | FITTINGS | U010-N-9214-8-300-A
300-A |  | BE9LABMBEACKABEZ_STD~2 | 2 | 90 Degree Long Radius Elbow , ASME B16.9 , Beveled End , ASTM A234 Grade WPB , Type S, SCH/THK S-STD 2" | 1 | EA |  | FITTINGS | U010-N-9214-8-300-A
300-A |  | FWNABLDRFACPZZZZ_STD~2 | 2 | Weld Neck Flange , ASME B16.5 , Class 150 , Raised-face flanged end , ASTM A105N ,-, SCH/THK S-STD 2" | 1 | EA |  | FLANGES | U010-N-9214-8-300-A
300-A |  | FWNABLDRFACPZZZZ_STD~2 | 2 | Weld Neck Flange , ASME B16.5 , Class 150 , Raised-face flanged end , ASTM A105N ,-, SCH/THK S-STD 2" | 1 | EA |  | FLANGES | U010-N-9214-8-300-A
300-A |  | FWNABLDRFACPZZZZ_STD~2 | 2 | Weld Neck Flange , ASME B16.5 , Class 150 , Raised-face flanged end , ASTM A105N ,-, SCH/THK S-STD 2" | 1 | EA |  | FLANGES | U010-N-9214-8-300-A
300-A |  | FWNABLDRFACPZZZZ_STD~2 | 2 | Weld Neck Flange , ASME B16.5 , Class 150 , Raised-face flanged end , ASTM A105N ,-, SCH/THK S-STD 2" | 1 | EA |  | FLANGES | U010-N-9214-8-300-A
299-A |  | OSGEAM8BPACKABEZ_STD~2X1 | 2X1 | Eccentric Swage , MSS SP-95 , Beveled End x Plain End , ASTM A234 Grade WPB , Type S, SCH/THK S-STD 2X1" | 1 | EA |  | FITTINGS | U010-N-9214-5-299-A
300-A |  | BTEEABMBEACKABEZ_STD~2X2 | 2X2 | Tee , ASME B16.9 , Beveled End , ASTM A234 Grade WPB , Type S, SCH/THK S-STD 2X2" | 1 | EA |  | FITTINGS | U010-N-9214-8-300-A
299-A |  | FWNABLDRFACPZZZZ_STD~2 | 2 | Weld Neck Flange , ASME B16.5 , Class 150 , Raised-face flanged end , ASTM A105N ,-, SCH/THK S-STD 2" | 1 | EA |  | FLANGES | U010-N-9214-5-299-A
301-A |  | PPPABQBEACRAAGZ_STD~2 | 2 | Pipe , ASME B36.10 , Beveled End , ASTM A106-B , Seamless, SCH/THK S-STD 2" | 1 | FT |  | PIPE | U010-N-9214-6-301-A
301-A |  | OSGEAM8BPACKABEZ_STD~2X1 | 2X1 | Eccentric Swage , MSS SP-95 , Beveled End x Plain End , ASTM A234 Grade WPB , Type S, SCH/THK S-STD 2X1" | 1 | EA |  | FITTINGS | U010-N-9214-6-301-A
301-A |  | FWNABLDRFACPZZZZ_STD~2 | 2 | Weld Neck Flange , ASME B16.5 , Class 150 , Raised-face flanged end , ASTM A105N ,-, SCH/THK S-STD 2" | 1 | EA |  | FLANGES | U010-N-9214-6-301-A
300-A |  | OSGCAM8BPACKABEZ_STD~2X1 1/2 | 2X1 1/2 | Concentric Swage , MSS SP-95 , Beveled End x Plain End , ASTM A234 Grade WPB , Type S, SCH/THK S-STD 2X1 1/2" | 1 | EA |  | FITTINGS | U010-N-9214-8-300-A
300-A |  | OSOCAM9SSWACPZZZZ_3000~2X3/4 | 2X3/4 | Sockolet®, Reducing , MSS SP-97 , Class 3000 , Socket Welded End , ASTM A105N - 2X3/4" | 1 | EA |  | FITTINGS | U010-N-9214-8-300-A
297-A |  | PS-U010-8063_297-A~2 | 2 | SEE PIPING SUPPORT INDEX 2" | 1 | EA |  | SUPPORTS | U010-N-9214-1-297-A
299-A |  | PPPABQBEACRAAGZ_STD~2 | 2 | Pipe , ASME B36.10 , Beveled End , ASTM A106-B , Seamless, SCH/THK S-STD 2" | 1.3 | FT |  | PIPE | U010-N-9214-5-299-A
297-A |  | BE9LABMBEACKABEZ_STD~2 | 2 | 90 Degree Long Radius Elbow , ASME B16.9 , Beveled End , ASTM A234 Grade WPB , Type S, SCH/THK S-STD 2" | 1 | EA |  | FITTINGS | U010-N-9214-1-297-A
297-A |  | PPPABQBEACRAAGZ_STD~2 | 2 | Pipe , ASME B36.10 , Beveled End , ASTM A106-B , Seamless, SCH/THK S-STD 2" | 16.4 | FT |  | PIPE | U010-N-9214-1-297-A
298-A |  | OSGEAM8BPACKABEZ_STD~2X1 | 2X1 | Eccentric Swage , MSS SP-95 , Beveled End x Plain End , ASTM A234 Grade WPB , Type S, SCH/THK S-STD 2X1" | 1 | EA |  | FITTINGS | U010-N-9214-2-298-A
300-A |  | BTEEABMBEACKABEZ_STD~2X2 | 2X2 | Tee , ASME B16.9 , Beveled End , ASTM A234 Grade WPB , Type S, SCH/THK S-STD 2X2" | 1 | EA |  | FITTINGS | U010-N-9214-8-300-A
297-A |  | BE9LABMBEACKABEZ_STD~2 | 2 | 90 Degree Long Radius Elbow , ASME B16.9 , Beveled End , ASTM A234 Grade WPB , Type S, SCH/THK S-STD 2" | 1 | EA |  | FITTINGS | U010-N-9214-1-297-A
297-A |  | BE9LABMBEACKABEZ_STD~2 | 2 | 90 Degree Long Radius Elbow , ASME B16.9 , Beveled End , ASTM A234 Grade WPB , Type S, SCH/THK S-STD 2" | 1 | EA |  | FITTINGS | U010-N-9214-1-297-A
297-A |  | BE9LABMBEACKABEZ_STD~2 | 2 | 90 Degree Long Radius Elbow , ASME B16.9 , Beveled End , ASTM A234 Grade WPB , Type S, SCH/THK S-STD 2" | 1 | EA |  | FITTINGS | U010-N-9214-1-297-A
297-A |  | BTEEABMBEACKABEZ_STD~2X2 | 2X2 | Tee , ASME B16.9 , Beveled End , ASTM A234 Grade WPB , Type S, SCH/THK S-STD 2X2" | 1 | EA |  | FITTINGS | U010-N-9214-1-297-A
297-A |  | FWNABLDRFACPZZZZ_STD~2 | 2 | Weld Neck Flange , ASME B16.5 , Class 150 , Raised-face flanged end , ASTM A105N ,-, SCH/THK S-STD 2" | 1 | EA |  | FLANGES | U010-N-9214-1-297-A
298-A |  | FWNABLDRFACPZZZZ_STD~2 | 2 | Weld Neck Flange , ASME B16.5 , Class 150 , Raised-face flanged end , ASTM A105N ,-, SCH/THK S-STD 2" | 1 | EA |  | FLANGES | U010-N-9214-2-298-A
300-A |  | BTEEABMBEACKABEZ_STD~2X2 | 2X2 | Tee , ASME B16.9 , Beveled End , ASTM A234 Grade WPB , Type S, SCH/THK S-STD 2X2" | 1 | EA |  | FITTINGS | U010-N-9214-8-300-A
297-A |  | BE9LABMBEACKABEZ_STD~2 | 2 | 90 Degree Long Radius Elbow , ASME B16.9 , Beveled End , ASTM A234 Grade WPB , Type S, SCH/THK S-STD 2" | 1 | EA |  | FITTINGS | U010-N-9214-1-297-A
300-A |  | PPPABQBEACRAAGZ_STD~2 | 2 | Pipe , ASME B36.10 , Beveled End , ASTM A106-B , Seamless, SCH/THK S-STD 2" | 4 | FT |  | PIPE | U010-N-9214-8-300-A
297-A |  | FWNABLDRFACPZZZZ_STD~2 | 2 | Weld Neck Flange , ASME B16.5 , Class 150 , Raised-face flanged end , ASTM A105N ,-, SCH/THK S-STD 2" | 1 | EA |  | FLANGES | U010-N-9214-1-297-A
298-A |  | FWNABLDRFACPZZZZ_STD~2 | 2 | Weld Neck Flange , ASME B16.5 , Class 150 , Raised-face flanged end , ASTM A105N ,-, SCH/THK S-STD 2" | 1 | EA |  | FLANGES | U010-N-9214-2-298-A
298-A |  | OSOCAM9SSWACPZZZZ_3000~2X3/4 | 2X3/4 | Sockolet®, Reducing , MSS SP-97 , Class 3000 , Socket Welded End , ASTM A105N - 2X3/4" | 1 | EA |  | FITTINGS | U010-N-9214-2-298-A
298-A |  | PPPABQBEACRAAGZ_STD~2 | 2 | Pipe , ASME B36.10 , Beveled End , ASTM A106-B , Seamless, SCH/THK S-STD 2" | 2.3 | FT |  | PIPE | U010-N-9214-2-298-A
303 |  | OSOCAM9SSWACPZZZZ_3000~2X1 1/2 | 2X1 1/2 | Sockolet®, Reducing , MSS SP-97 , Class 3000 , Socket Welded End , ASTM A105N - 2X1 1/2" | 1 | EA |  | FITTINGS | U010-N-9216-4-303-C
304-B |  | FWNABLDRFACPZZZZ_STD~2 | 2 | Weld Neck Flange , ASME B16.5 , Class 150 , Raised-face flanged end , ASTM A105N ,-, SCH/THK S-STD 2" | 1 | EA |  | FLANGES | U010-N-9216-3-304-B
303 |  | PPPABQBEACRAAGZ_STD~2 | 2 | Pipe , ASME B36.10 , Beveled End , ASTM A106-B , Seamless, SCH/THK S-STD 2" | 40 | FT |  | PIPE | U010-N-9216-4-303-D
303 |  | PPPABQBEACRAAGZ_STD~2 | 2 | Pipe , ASME B36.10 , Beveled End , ASTM A106-B , Seamless, SCH/THK S-STD 2" | 16.5 | FT |  | PIPE | U010-N-9216-4-303-E
303 |  | OSOCAM9SSWACPZZZZ_3000~2X1 1/2 | 2X1 1/2 | Sockolet®, Reducing , MSS SP-97 , Class 3000 , Socket Welded End , ASTM A105N - 2X1 1/2" | 1 | EA |  | FITTINGS | U010-N-9216-4-303-B
303 |  | PPPABQBEACRAAGZ_STD~2 | 2 | Pipe , ASME B36.10 , Beveled End , ASTM A106-B , Seamless, SCH/THK S-STD 2" | 40 | FT |  | PIPE | U010-N-9216-4-303-B
303 |  | OSOCAM9SSWACPZZZZ_3000~2X1 1/2 | 2X1 1/2 | Sockolet®, Reducing , MSS SP-97 , Class 3000 , Socket Welded End , ASTM A105N - 2X1 1/2" | 1 | EA |  | FITTINGS | U010-N-9216-4-303-E
303 |  | PPPABQBEACRAAGZ_STD~2 | 2 | Pipe , ASME B36.10 , Beveled End , ASTM A106-B , Seamless, SCH/THK S-STD 2" | 40 | FT |  | PIPE | U010-N-9216-4-303-C
303 |  | OSOCAM9SSWACPZZZZ_3000~2X1 | 2X1 | Sockolet®, Reducing , MSS SP-97 , Class 3000 , Socket Welded End , ASTM A105N - 2X1" | 1 | EA |  | FITTINGS | U010-N-9216-4-303-C
303 |  | OSOCAM9SSWACPZZZZ_3000~2X1 | 2X1 | Sockolet®, Reducing , MSS SP-97 , Class 3000 , Socket Welded End , ASTM A105N - 2X1" | 1 | EA |  | FITTINGS | U010-N-9216-4-303-C
303 |  | OSOCAM9SSWACPZZZZ_3000~2X1 | 2X1 | Sockolet®, Reducing , MSS SP-97 , Class 3000 , Socket Welded End , ASTM A105N - 2X1" | 1 | EA |  | FITTINGS | U010-N-9216-4-303-D
303 |  | OSOCAM9SSWACPZZZZ_3000~2X1 | 2X1 | Sockolet®, Reducing , MSS SP-97 , Class 3000 , Socket Welded End , ASTM A105N - 2X1" | 1 | EA |  | FITTINGS | U010-N-9216-4-303-E
303 |  | OSOCAM9SSWACPZZZZ_3000~2X1 | 2X1 | Sockolet®, Reducing , MSS SP-97 , Class 3000 , Socket Welded End , ASTM A105N - 2X1" | 1 | EA |  | FITTINGS | U010-N-9216-4-303-B
303 |  | OSOCAM9SSWACPZZZZ_3000~2X1 | 2X1 | Sockolet®, Reducing , MSS SP-97 , Class 3000 , Socket Welded End , ASTM A105N - 2X1" | 1 | EA |  | FITTINGS | U010-N-9216-4-303-B
303 |  | FWNABLDRFACPZZZZ_STD~2 | 2 | Weld Neck Flange , ASME B16.5 , Class 150 , Raised-face flanged end , ASTM A105N ,-, SCH/THK S-STD 2" | 1 | EA |  | FLANGES | U010-N-9216-4-303-E
302-A |  | BE9LABMBEACKABEZ_STD~2 | 2 | 90 Degree Long Radius Elbow , ASME B16.9 , Beveled End , ASTM A234 Grade WPB , Type S, SCH/THK S-STD 2" | 1 | EA |  | FITTINGS | U010-N-9216-1-302-A
304-B |  | OSOCAM9SSWACPZZZZ_3000~2X3/4 | 2X3/4 | Sockolet®, Reducing , MSS SP-97 , Class 3000 , Socket Welded End , ASTM A105N - 2X3/4" | 1 | EA |  | FITTINGS | U010-N-9216-3-304-B
303 |  | OSOCAM9SSWACPZZZZ_3000~2X1 | 2X1 | Sockolet®, Reducing , MSS SP-97 , Class 3000 , Socket Welded End , ASTM A105N - 2X1" | 1 | EA |  | FITTINGS | U010-N-9216-4-303-B
302-A |  | BE9LABMBEACKABEZ_STD~2 | 2 | 90 Degree Long Radius Elbow , ASME B16.9 , Beveled End , ASTM A234 Grade WPB , Type S, SCH/THK S-STD 2" | 1 | EA |  | FITTINGS | U010-N-9216-1-302-A
303 |  | PPPABQBEACRAAGZ_STD~2 | 2 | Pipe , ASME B36.10 , Beveled End , ASTM A106-B , Seamless, SCH/THK S-STD 2" | 41.3 | FT |  | PIPE | U010-N-9216-2-303-A
304-B |  | OSOCAM9SSWACPZZZZ_3000~2X1 | 2X1 | Sockolet®, Reducing , MSS SP-97 , Class 3000 , Socket Welded End , ASTM A105N - 2X1" | 1 | EA |  | FITTINGS | U010-N-9216-3-304-B
302-A |  | PPPABQBEACRAAGZ_STD~2 | 2 | Pipe , ASME B36.10 , Beveled End , ASTM A106-B , Seamless, SCH/THK S-STD 2" | 27.3 | FT |  | PIPE | U010-N-9216-1-302-A
302-A |  | BE9LABMBEACKABEZ_STD~2 | 2 | 90 Degree Long Radius Elbow , ASME B16.9 , Beveled End , ASTM A234 Grade WPB , Type S, SCH/THK S-STD 2" | 1 | EA |  | FITTINGS | U010-N-9216-1-302-A
302-A |  | FWNABLDRFACPZZZZ_STD~2 | 2 | Weld Neck Flange , ASME B16.5 , Class 150 , Raised-face flanged end , ASTM A105N ,-, SCH/THK S-STD 2" | 1 | EA |  | FLANGES | U010-N-9216-1-302-A
303 |  | BTEEABMBEACKABEZ_STD~2X2 | 2X2 | Tee , ASME B16.9 , Beveled End , ASTM A234 Grade WPB , Type S, SCH/THK S-STD 2X2" | 1 | EA |  | FITTINGS | U010-N-9216-2-303-A
303 |  | OSOCAM9SSWACPZZZZ_3000~2X1 | 2X1 | Sockolet®, Reducing , MSS SP-97 , Class 3000 , Socket Welded End , ASTM A105N - 2X1" | 1 | EA |  | FITTINGS | U010-N-9216-2-303-A
303 |  | OSOCAM9SSWACPZZZZ_3000~2X1 | 2X1 | Sockolet®, Reducing , MSS SP-97 , Class 3000 , Socket Welded End , ASTM A105N - 2X1" | 1 | EA |  | FITTINGS | U010-N-9216-2-303-A
304-A |  | OSOCAM9SSWACPZZZZ_3000~2X1 1/2 | 2X1 1/2 | Sockolet®, Reducing , MSS SP-97 , Class 3000 , Socket Welded End , ASTM A105N - 2X1 1/2" | 1 | EA |  | FITTINGS | U010-N-9216-3-304-A
303 |  | OSOCAM9SSWACPZZZZ_3000~2X1 | 2X1 | Sockolet®, Reducing , MSS SP-97 , Class 3000 , Socket Welded End , ASTM A105N - 2X1" | 1 | EA |  | FITTINGS | U010-N-9216-2-303-A
303 |  | OSOCAM9SSWACPZZZZ_3000~2X1 | 2X1 | Sockolet®, Reducing , MSS SP-97 , Class 3000 , Socket Welded End , ASTM A105N - 2X1" | 1 | EA |  | FITTINGS | U010-N-9216-2-303-A
303 |  | BE9LABMBEACKABEZ_STD~2 | 2 | 90 Degree Long Radius Elbow , ASME B16.9 , Beveled End , ASTM A234 Grade WPB , Type S, SCH/THK S-STD 2" | 1 | EA |  | FITTINGS | U010-N-9216-2-303-A
304-A |  | PPPABQBEACRAAGZ_STD~2 | 2 | Pipe , ASME B36.10 , Beveled End , ASTM A106-B , Seamless, SCH/THK S-STD 2" | 17.2 | FT |  | PIPE | U010-N-9216-3-304-A
304-A |  | BTEEABMBEACKABEZ_STD~2X2 | 2X2 | Tee , ASME B16.9 , Beveled End , ASTM A234 Grade WPB , Type S, SCH/THK S-STD 2X2" | 1 | EA |  | FITTINGS | U010-N-9216-3-304-A
304-B |  | PPPABQBEACRAAGZ_STD~2 | 2 | Pipe , ASME B36.10 , Beveled End , ASTM A106-B , Seamless, SCH/THK S-STD 2" | 24.2 | FT |  | PIPE | U010-N-9216-3-304-B
303 |  | OSOCAM9SSWACPZZZZ_3000~2X1 | 2X1 | Sockolet®, Reducing , MSS SP-97 , Class 3000 , Socket Welded End , ASTM A105N - 2X1" | 1 | EA |  | FITTINGS | U010-N-9216-2-303-A
304-B |  | OSOCAM9SSWACPZZZZ_3000~2X1 | 2X1 | Sockolet®, Reducing , MSS SP-97 , Class 3000 , Socket Welded End , ASTM A105N - 2X1" | 1 | EA |  | FITTINGS | U010-N-9216-3-304-B
306-B |  | BE9LABMBEACKABEZ_STD~2 | 2 | 90 Degree Long Radius Elbow , ASME B16.9 , Beveled End , ASTM A234 Grade WPB , Type S, SCH/THK S-STD 2" | 1 | EA |  | FITTINGS | U010-N-9217-3-306-B
306-B |  | BE9LABMBEACKABEZ_STD~2 | 2 | 90 Degree Long Radius Elbow , ASME B16.9 , Beveled End , ASTM A234 Grade WPB , Type S, SCH/THK S-STD 2" | 1 | EA |  | FITTINGS | U010-N-9217-3-306-B
307-A |  | PPPABQBEACRAAGZ_STD~2 | 2 | Pipe , ASME B36.10 , Beveled End , ASTM A106-B , Seamless, SCH/THK S-STD 2" | 17 | FT |  | PIPE | U010-N-9217-4-307-A
306-B |  | OSOCAM9SSWACPZZZZ_3000~2X1 | 2X1 | Sockolet®, Reducing , MSS SP-97 , Class 3000 , Socket Welded End , ASTM A105N - 2X1" | 1 | EA |  | FITTINGS | U010-N-9217-3-306-B
307-A |  | PS-U010-1183_307-A~2 | 2 | SEE PIPING SUPPORT INDEX 2" | 1 | EA |  | SUPPORTS | U010-N-9217-4-307-A
306-B |  | PPPABQBEACRAAGZ_STD~2 | 2 | Pipe , ASME B36.10 , Beveled End , ASTM A106-B , Seamless, SCH/THK S-STD 2" | 35.9 | FT |  | PIPE | U010-N-9217-3-306-B
306-B |  | OSOCAM9SSWACPZZZZ_3000~2X1 | 2X1 | Sockolet®, Reducing , MSS SP-97 , Class 3000 , Socket Welded End , ASTM A105N - 2X1" | 1 | EA |  | FITTINGS | U010-N-9217-3-306-B
307-A |  | BE9LABMBEACKABEZ_STD~2 | 2 | 90 Degree Long Radius Elbow , ASME B16.9 , Beveled End , ASTM A234 Grade WPB , Type S, SCH/THK S-STD 2" | 1 | EA |  | FITTINGS | U010-N-9217-4-307-A
307-A |  | BE9LABMBEACKABEZ_STD~2 | 2 | 90 Degree Long Radius Elbow , ASME B16.9 , Beveled End , ASTM A234 Grade WPB , Type S, SCH/THK S-STD 2" | 1 | EA |  | FITTINGS | U010-N-9217-4-307-A
307-B |  | FWNABLDRFACPZZZZ_STD~2 | 2 | Weld Neck Flange , ASME B16.5 , Class 150 , Raised-face flanged end , ASTM A105N ,-, SCH/THK S-STD 2" | 1 | EA |  | FLANGES | U010-N-9217-4-307-B
307-A |  | BE9LABMBEACKABEZ_STD~2 | 2 | 90 Degree Long Radius Elbow , ASME B16.9 , Beveled End , ASTM A234 Grade WPB , Type S, SCH/THK S-STD 2" | 1 | EA |  | FITTINGS | U010-N-9217-4-307-A
307-B |  | PPPABQBEACRAAGZ_STD~2 | 2 | Pipe , ASME B36.10 , Beveled End , ASTM A106-B , Seamless, SCH/THK S-STD 2" | 19 | FT |  | PIPE | U010-N-9217-4-307-B
307-B |  | BE9LABMBEACKABEZ_STD~2 | 2 | 90 Degree Long Radius Elbow , ASME B16.9 , Beveled End , ASTM A234 Grade WPB , Type S, SCH/THK S-STD 2" | 1 | EA |  | FITTINGS | U010-N-9217-4-307-B
306-A |  | PS-U010-1181_306-A~2 | 2 | SEE PIPING SUPPORT INDEX 2" | 1 | EA |  | SUPPORTS | U010-N-9217-3-306-A
305 |  | OSOCAM9SSWACPZZZZ_3000~2X1 | 2X1 | Sockolet®, Reducing , MSS SP-97 , Class 3000 , Socket Welded End , ASTM A105N - 2X1" | 1 | EA |  | FITTINGS | U010-N-9217-1-305-B
307-B |  | PS-U010-6513_307-B~2 | 2 | SEE PIPING SUPPORT INDEX 2" | 1 | EA |  | SUPPORTS | U010-N-9217-4-307-B
307-A |  | BE9LABMBEACKABEZ_STD~2 | 2 | 90 Degree Long Radius Elbow , ASME B16.9 , Beveled End , ASTM A234 Grade WPB , Type S, SCH/THK S-STD 2" | 1 | EA |  | FITTINGS | U010-N-9217-4-307-A
305 |  | OSOCAM9SSWACPZZZZ_3000~2X1 | 2X1 | Sockolet®, Reducing , MSS SP-97 , Class 3000 , Socket Welded End , ASTM A105N - 2X1" | 1 | EA |  | FITTINGS | U010-N-9217-1-305-A
305 |  | PPPABQBEACRAAGZ_STD~2 | 2 | Pipe , ASME B36.10 , Beveled End , ASTM A106-B , Seamless, SCH/THK S-STD 2" | 40 | FT |  | PIPE | U010-N-9217-1-305-A
305 |  | BE4LABMBEACKABEZ_STD~2 | 2 | 45 Degree Long Radius Elbow , ASME B16.9 , Beveled End , ASTM A234 Grade WPB , Type S, SCH/THK S-STD 2" | 1 | EA |  | FITTINGS | U010-N-9217-1-305-D
305 |  | OSOCAM9SSWACPZZZZ_3000~2X1 | 2X1 | Sockolet®, Reducing , MSS SP-97 , Class 3000 , Socket Welded End , ASTM A105N - 2X1" | 1 | EA |  | FITTINGS | U010-N-9217-1-305-A
306-A |  | BE9LABMBEACKABEZ_STD~2 | 2 | 90 Degree Long Radius Elbow , ASME B16.9 , Beveled End , ASTM A234 Grade WPB , Type S, SCH/THK S-STD 2" | 1 | EA |  | FITTINGS | U010-N-9217-3-306-A
305 |  | PPPABQBEACRAAGZ_STD~2 | 2 | Pipe , ASME B36.10 , Beveled End , ASTM A106-B , Seamless, SCH/THK S-STD 2" | 40 | FT |  | PIPE | U010-N-9217-1-305-B
305 |  | PPPABQBEACRAAGZ_STD~2 | 2 | Pipe , ASME B36.10 , Beveled End , ASTM A106-B , Seamless, SCH/THK S-STD 2" | 40 | FT |  | PIPE | U010-N-9217-1-305-C
305 |  | OSOCAM9SSWACPZZZZ_3000~2X1 1/2 | 2X1 1/2 | Sockolet®, Reducing , MSS SP-97 , Class 3000 , Socket Welded End , ASTM A105N - 2X1 1/2" | 1 | EA |  | FITTINGS | U010-N-9217-1-305-C
305 |  | OSOCAM9SSWACPZZZZ_3000~2X1 | 2X1 | Sockolet®, Reducing , MSS SP-97 , Class 3000 , Socket Welded End , ASTM A105N - 2X1" | 1 | EA |  | FITTINGS | U010-N-9217-1-305-B
305 |  | OSOCAM9SSWACPZZZZ_3000~2X1 | 2X1 | Sockolet®, Reducing , MSS SP-97 , Class 3000 , Socket Welded End , ASTM A105N - 2X1" | 1 | EA |  | FITTINGS | U010-N-9217-1-305-B
305 |  | PPPABQBEACRAAGZ_STD~2 | 2 | Pipe , ASME B36.10 , Beveled End , ASTM A106-B , Seamless, SCH/THK S-STD 2" | 9.7 | FT |  | PIPE | U010-N-9217-1-305-D
305 |  | BE4LABMBEACKABEZ_STD~2 | 2 | 45 Degree Long Radius Elbow , ASME B16.9 , Beveled End , ASTM A234 Grade WPB , Type S, SCH/THK S-STD 2" | 1 | EA |  | FITTINGS | U010-N-9217-1-305-D
306-A |  | PPPABQBEACRAAGZ_STD~2 | 2 | Pipe , ASME B36.10 , Beveled End , ASTM A106-B , Seamless, SCH/THK S-STD 2" | 20.7 | FT |  | PIPE | U010-N-9217-3-306-A
306-A |  | BE9LABMBEACKABEZ_STD~2 | 2 | 90 Degree Long Radius Elbow , ASME B16.9 , Beveled End , ASTM A234 Grade WPB , Type S, SCH/THK S-STD 2" | 1 | EA |  | FITTINGS | U010-N-9217-3-306-A
305 |  | OSOCAM9SSWACPZZZZ_3000~2X1 | 2X1 | Sockolet®, Reducing , MSS SP-97 , Class 3000 , Socket Welded End , ASTM A105N - 2X1" | 1 | EA |  | FITTINGS | U010-N-9217-1-305-C
305 |  | OSOCAM9SSWACPZZZZ_3000~2X1 | 2X1 | Sockolet®, Reducing , MSS SP-97 , Class 3000 , Socket Welded End , ASTM A105N - 2X1" | 1 | EA |  | FITTINGS | U010-N-9217-1-305-A
309-A |  | BTERABMBEACKABFZ_STD~18X10 | 18X10 | Reducing Tee , ASME B16.9 , Beveled End , ASTM A234 Grade WPB , Type W, SCH/THK S-STD 18X10" | 1 | EA |  | FITTINGS | U010-CW-9400-2-309-A
308-C |  | BREEABMBEACKABFZ_STD~20X18 | 20X18 | Eccentric Reducer , ASME B16.9 , Beveled End , ASTM A234 Grade WPB , Type W, SCH/THK S-STD 20X18" | 1 | EA |  | FITTINGS | U010-CW-9400-1-308-C
308-C |  | PPPABQBEADLAAIZ_STD~20 | 20 | Pipe , ASME B36.10 , Beveled End , ASTM A53-B , Electric Resistance Welded (Ej = 0.85), SCH/THK S-STD 20" | 13.8 | FT |  | PIPE | U010-CW-9400-1-308-C
308-B |  | BE9LABMBEACKABFZ_STD~20 | 20 | 90 Degree Long Radius Elbow , ASME B16.9 , Beveled End , ASTM A234 Grade WPB , Type W, SCH/THK S-STD 20" | 1 | EA |  | FITTINGS | U010-CW-9400-1-308-B
308-B |  | PPPABQBEADLAAIZ_STD~20 | 20 | Pipe , ASME B36.10 , Beveled End , ASTM A53-B , Electric Resistance Welded (Ej = 0.85), SCH/THK S-STD 20" | 4.6 | FT |  | PIPE | U010-CW-9400-1-308-B
308-A |  | BE9LABMBEACKABFZ_STD~20 | 20 | 90 Degree Long Radius Elbow , ASME B16.9 , Beveled End , ASTM A234 Grade WPB , Type W, SCH/THK S-STD 20" | 1 | EA |  | FITTINGS | U010-CW-9400-1-308-A
308-A |  | PPPABQBEADLAAIZ_STD~20 | 20 | Pipe , ASME B36.10 , Beveled End , ASTM A53-B , Electric Resistance Welded (Ej = 0.85), SCH/THK S-STD 20" | 19.5 | FT |  | PIPE | U010-CW-9400-1-308-A
308-A |  | BWELAM9BEACPZZZZ_STD~20X4 | 20X4 | Weldolet® Reducing , MSS SP-97 , Beveled End , ASTM A105N -, SCH/THK S-STD 20X4" | 1 | EA |  | FITTINGS | U010-CW-9400-1-308-A
311-A |  | BTERABMBEACKABFZ_STD~6X4 | 6X4 | Reducing Tee , ASME B16.9 , Beveled End , ASTM A234 Grade WPB , Type W, SCH/THK S-STD 6X4" | 1 | EA |  | FITTINGS | U010-CW-9400-4-311-A
309-A |  | BREEABMBEACKABFZ_STD~18X16 | 18X16 | Eccentric Reducer , ASME B16.9 , Beveled End , ASTM A234 Grade WPB , Type W, SCH/THK S-STD 18X16" | 1 | EA |  | FITTINGS | U010-CW-9400-2-309-A
311-B |  | FSGABLDRFACPZZZZ_150~2 | 2 | Slip-On Flange , ASME B16.5 , Class 150 , Raised-face flanged end , ASTM A105N ,- 2" | 1 | EA |  | FLANGES | U010-CW-9400-4-311-B
311-B |  | BE9LABMBEACKABFZ_STD~2 | 2 | 90 Degree Long Radius Elbow , ASME B16.9 , Beveled End , ASTM A234 Grade WPB , Type W, SCH/THK S-STD 2" | 1 | EA |  | FITTINGS | U010-CW-9400-4-311-B
311-B |  | PPPABQBEADLAAIZ_STD~2 | 2 | Pipe , ASME B36.10 , Beveled End , ASTM A53-B , Electric Resistance Welded (Ej = 0.85), SCH/THK S-STD 2" | 1.7 | FT |  | PIPE | U010-CW-9400-4-311-B
311-A |  | FSGABLDRFACPZZZZ_150~2 | 2 | Slip-On Flange , ASME B16.5 , Class 150 , Raised-face flanged end , ASTM A105N ,- 2" | 1 | EA |  | FLANGES | U010-CW-9400-4-311-A
311-A |  | FSGABLDFFACPZZZZ_150~6 | 6 | Slip-On Flange , ASME B16.5 , Class 150 , Flat-face flanged end , ASTM A105N ,- 6" | 1 | EA |  | FLANGES | U010-CW-9400-4-311-A
311-A |  | BWELAM9BEACPZZZZ_STD~6X2 | 6X2 | Weldolet® Reducing , MSS SP-97 , Beveled End , ASTM A105N -, SCH/THK S-STD 6X2" | 1 | EA |  | FITTINGS | U010-CW-9400-4-311-A
311-A |  | BTEEABMBEACKABFZ_STD~6X6 | 6X6 | Tee , ASME B16.9 , Beveled End , ASTM A234 Grade WPB , Type W, SCH/THK S-STD 6X6" | 1 | EA |  | FITTINGS | U010-CW-9400-4-311-A
311-A |  | PPPABQBEADLAAIZ_STD~2 | 2 | Pipe , ASME B36.10 , Beveled End , ASTM A53-B , Electric Resistance Welded (Ej = 0.85), SCH/THK S-STD 2" | 1.6 | FT |  | PIPE | U010-CW-9400-4-311-A
311-A |  | PPPABQBEADLAAIZ_STD~6 | 6 | Pipe , ASME B36.10 , Beveled End , ASTM A53-B , Electric Resistance Welded (Ej = 0.85), SCH/THK S-STD 6" | 7.1 | FT |  | PIPE | U010-CW-9400-4-311-A
310 |  | OSOCAM9SSWACPZZZZ_3000~6X1 | 6X1 | Sockolet®, Reducing , MSS SP-97 , Class 3000 , Socket Welded End , ASTM A105N - 6X1" | 1 | EA |  | FITTINGS | U010-CW-9400-3-310-C
310 |  | PPPABQBEADLAAIZ_STD~6 | 6 | Pipe , ASME B36.10 , Beveled End , ASTM A53-B , Electric Resistance Welded (Ej = 0.85), SCH/THK S-STD 6" | 29.2 | FT |  | PIPE | U010-CW-9400-3-310-C
309-B |  | PPPABQBEADLAAIZ_STD~10 | 10 | Pipe , ASME B36.10 , Beveled End , ASTM A53-B , Electric Resistance Welded (Ej = 0.85), SCH/THK S-STD 10" | 7.2 | FT |  | PIPE | U010-CW-9400-2-309-B
309-A |  | PPPABQBEADLAAIZ_STD~18 | 18 | Pipe , ASME B36.10 , Beveled End , ASTM A53-B , Electric Resistance Welded (Ej = 0.85), SCH/THK S-STD 18" | 33.7 | FT |  | PIPE | U010-CW-9400-2-309-A
311-A |  | BE9LABMBEACKABFZ_STD~2 | 2 | 90 Degree Long Radius Elbow , ASME B16.9 , Beveled End , ASTM A234 Grade WPB , Type W, SCH/THK S-STD 2" | 1 | EA |  | FITTINGS | U010-CW-9400-4-311-A
309-B |  | PPPABQBEADLAAIZ_STD~16 | 16 | Pipe , ASME B36.10 , Beveled End , ASTM A53-B , Electric Resistance Welded (Ej = 0.85), SCH/THK S-STD 16" | 20.1 | FT |  | PIPE | U010-CW-9400-2-309-B
310 |  | BTERABMBEACKABFZ_STD~8X4 | 8X4 | Reducing Tee , ASME B16.9 , Beveled End , ASTM A234 Grade WPB , Type W, SCH/THK S-STD 8X4" | 1 | EA |  | FITTINGS | U010-CW-9400-3-310-B
309-B |  | BTERABMBEACKABFZ_STD~16X12 | 16X12 | Reducing Tee , ASME B16.9 , Beveled End , ASTM A234 Grade WPB , Type W, SCH/THK S-STD 16X12" | 1 | EA |  | FITTINGS | U010-CW-9400-2-309-B
309-B |  | BREEABMBEACKABFZ_STD~16X10 | 16X10 | Eccentric Reducer , ASME B16.9 , Beveled End , ASTM A234 Grade WPB , Type W, SCH/THK S-STD 16X10" | 1 | EA |  | FITTINGS | U010-CW-9400-2-309-B
309-B |  | BTERABMBEACKABFZ_STD~16X8 | 16X8 | Reducing Tee , ASME B16.9 , Beveled End , ASTM A234 Grade WPB , Type W, SCH/THK S-STD 16X8" | 1 | EA |  | FITTINGS | U010-CW-9400-2-309-B
309-B |  | BREEABMBEACKABFZ_STD~10X8 | 10X8 | Eccentric Reducer , ASME B16.9 , Beveled End , ASTM A234 Grade WPB , Type W, SCH/THK S-STD 10X8" | 1 | EA |  | FITTINGS | U010-CW-9400-2-309-B
310 |  | BREEABMBEACKABFZ_STD~8X6 | 8X6 | Eccentric Reducer , ASME B16.9 , Beveled End , ASTM A234 Grade WPB , Type W, SCH/THK S-STD 8X6" | 1 | EA |  | FITTINGS | U010-CW-9400-3-310-B
309-B |  | BE4LABMBEACKABFZ_STD~8 | 8 | 45 Degree Long Radius Elbow , ASME B16.9 , Beveled End , ASTM A234 Grade WPB , Type W, SCH/THK S-STD 8" | 1 | EA |  | FITTINGS | U010-CW-9400-2-309-B
309-B |  | BE4LABMBEACKABFZ_STD~8 | 8 | 45 Degree Long Radius Elbow , ASME B16.9 , Beveled End , ASTM A234 Grade WPB , Type W, SCH/THK S-STD 8" | 1 | EA |  | FITTINGS | U010-CW-9400-2-309-B
310 |  | PPPABQBEADLAAIZ_STD~8 | 8 | Pipe , ASME B36.10 , Beveled End , ASTM A53-B , Electric Resistance Welded (Ej = 0.85), SCH/THK S-STD 8" | 40 | FT |  | PIPE | U010-CW-9400-3-310-A
310 |  | PPPABQBEADLAAIZ_STD~8 | 8 | Pipe , ASME B36.10 , Beveled End , ASTM A53-B , Electric Resistance Welded (Ej = 0.85), SCH/THK S-STD 8" | 21.9 | FT |  | PIPE | U010-CW-9400-3-310-B
312-A |  | BE9LABMBEACKABFZ_STD~2 | 2 | 90 Degree Long Radius Elbow , ASME B16.9 , Beveled End , ASTM A234 Grade WPB , Type W, SCH/THK S-STD 2" | 1 | EA |  | FITTINGS | U010-CW-9555-1-312-A
312-A |  | PPPABQBEADLAAIZ_STD~2 | 2 | Pipe , ASME B36.10 , Beveled End , ASTM A53-B , Electric Resistance Welded (Ej = 0.85), SCH/THK S-STD 2" | 12.7 | FT |  | PIPE | U010-CW-9555-1-312-A
312-A |  | FSGABLDRFACPZZZZ_150~2 | 2 | Slip-On Flange , ASME B16.5 , Class 150 , Raised-face flanged end , ASTM A105N ,- 2" | 1 | EA |  | FLANGES | U010-CW-9555-1-312-A
312-A |  | BE9LABMBEACKABFZ_STD~2 | 2 | 90 Degree Long Radius Elbow , ASME B16.9 , Beveled End , ASTM A234 Grade WPB , Type W, SCH/THK S-STD 2" | 1 | EA |  | FITTINGS | U010-CW-9555-1-312-A
312-A |  | FSGABLDRFACPZZZZ_150~2 | 2 | Slip-On Flange , ASME B16.5 , Class 150 , Raised-face flanged end , ASTM A105N ,- 2" | 1 | EA |  | FLANGES | U010-CW-9555-1-312-A
314-A |  | BE9LABMBEACKABFZ_STD~4 | 4 | 90 Degree Long Radius Elbow , ASME B16.9 , Beveled End , ASTM A234 Grade WPB , Type W, SCH/THK S-STD 4" | 1 | EA |  | FITTINGS | U010-CW-9556-2-314-A
314-B |  | FSGABLDRFACPZZZZ_150~3 | 3 | Slip-On Flange , ASME B16.5 , Class 150 , Raised-face flanged end , ASTM A105N ,- 3" | 1 | EA |  | FLANGES | U010-CW-9556-2-314-B
314-B |  | BE9LABMBEACKABFZ_STD~4 | 4 | 90 Degree Long Radius Elbow , ASME B16.9 , Beveled End , ASTM A234 Grade WPB , Type W, SCH/THK S-STD 4" | 1 | EA |  | FITTINGS | U010-CW-9556-2-314-B
314-B |  | BE9LABMBEACKABFZ_STD~4 | 4 | 90 Degree Long Radius Elbow , ASME B16.9 , Beveled End , ASTM A234 Grade WPB , Type W, SCH/THK S-STD 4" | 1 | EA |  | FITTINGS | U010-CW-9556-2-314-B
314-B |  | BREEABMBEACKABFZ_STD~4X3 | 4X3 | Eccentric Reducer , ASME B16.9 , Beveled End , ASTM A234 Grade WPB , Type W, SCH/THK S-STD 4X3" | 1 | EA |  | FITTINGS | U010-CW-9556-2-314-B
313-A |  | OSOCAM9SSWACPZZZZ_3000~4X3/4 | 4X3/4 | Sockolet®, Reducing , MSS SP-97 , Class 3000 , Socket Welded End , ASTM A105N - 4X3/4" | 1 | EA |  | FITTINGS | U010-CW-9556-1-313-A
314-B |  | PPPABQBEADLAAIZ_STD~3 | 3 | Pipe , ASME B36.10 , Beveled End , ASTM A53-B , Electric Resistance Welded (Ej = 0.85), SCH/THK S-STD 3" | 0.5 | FT |  | PIPE | U010-CW-9556-2-314-B
314-B |  | PPPABQBEADLAAIZ_STD~4 | 4 | Pipe , ASME B36.10 , Beveled End , ASTM A53-B , Electric Resistance Welded (Ej = 0.85), SCH/THK S-STD 4" | 6.9 | FT |  | PIPE | U010-CW-9556-2-314-B
314-A |  | PPPABQBEADLAAIZ_STD~4 | 4 | Pipe , ASME B36.10 , Beveled End , ASTM A53-B , Electric Resistance Welded (Ej = 0.85), SCH/THK S-STD 4" | 17.4 | FT |  | PIPE | U010-CW-9556-2-314-A
313-A |  | FWNABLDRFACPZZZZ_STD~3 | 3 | Weld Neck Flange , ASME B16.5 , Class 150 , Raised-face flanged end , ASTM A105N ,-, SCH/THK S-STD 3" | 1 | EA |  | FLANGES | U010-CW-9556-1-313-A
313-A |  | BE9LABMBEACKABFZ_STD~4 | 4 | 90 Degree Long Radius Elbow , ASME B16.9 , Beveled End , ASTM A234 Grade WPB , Type W, SCH/THK S-STD 4" | 1 | EA |  | FITTINGS | U010-CW-9556-1-313-A
313-A |  | BE9LABMBEACKABFZ_STD~4 | 4 | 90 Degree Long Radius Elbow , ASME B16.9 , Beveled End , ASTM A234 Grade WPB , Type W, SCH/THK S-STD 4" | 1 | EA |  | FITTINGS | U010-CW-9556-1-313-A
313-A |  | BREEABMBEACKABFZ_STD~4X3 | 4X3 | Eccentric Reducer , ASME B16.9 , Beveled End , ASTM A234 Grade WPB , Type W, SCH/THK S-STD 4X3" | 1 | EA |  | FITTINGS | U010-CW-9556-1-313-A
313-A |  | PPPABQBEADLAAIZ_STD~4 | 4 | Pipe , ASME B36.10 , Beveled End , ASTM A53-B , Electric Resistance Welded (Ej = 0.85), SCH/THK S-STD 4" | 17.4 | FT |  | PIPE | U010-CW-9556-1-313-A
314-A |  | BE9LABMBEACKABFZ_STD~4 | 4 | 90 Degree Long Radius Elbow , ASME B16.9 , Beveled End , ASTM A234 Grade WPB , Type W, SCH/THK S-STD 4" | 1 | EA |  | FITTINGS | U010-CW-9556-2-314-A
315-A |  | BE9LABMBEACKABFZ_STD~2 | 2 | 90 Degree Long Radius Elbow , ASME B16.9 , Beveled End , ASTM A234 Grade WPB , Type W, SCH/THK S-STD 2" | 1 | EA |  | FITTINGS | U010-CW-9557-1-315-A
315-A |  | FSGABLDRFACPZZZZ_150~2 | 2 | Slip-On Flange , ASME B16.5 , Class 150 , Raised-face flanged end , ASTM A105N ,- 2" | 1 | EA |  | FLANGES | U010-CW-9557-1-315-A
315-A |  | BE9LABMBEACKABFZ_STD~2 | 2 | 90 Degree Long Radius Elbow , ASME B16.9 , Beveled End , ASTM A234 Grade WPB , Type W, SCH/THK S-STD 2" | 1 | EA |  | FITTINGS | U010-CW-9557-1-315-A
315-A |  | PPPABQBEADLAAIZ_STD~2 | 2 | Pipe , ASME B36.10 , Beveled End , ASTM A53-B , Electric Resistance Welded (Ej = 0.85), SCH/THK S-STD 2" | 12 | FT |  | PIPE | U010-CW-9557-1-315-A
315-A |  | FSGABLDRFACPZZZZ_150~2 | 2 | Slip-On Flange , ASME B16.5 , Class 150 , Raised-face flanged end , ASTM A105N ,- 2" | 1 | EA |  | FLANGES | U010-CW-9557-1-315-A
316-A |  | BREEABMBEACKABFZ_STD~4X3 | 4X3 | Eccentric Reducer , ASME B16.9 , Beveled End , ASTM A234 Grade WPB , Type W, SCH/THK S-STD 4X3" | 1 | EA |  | FITTINGS | U010-CW-9558-1-316-A
317-A |  | BE9LABMBEACKABFZ_STD~4 | 4 | 90 Degree Long Radius Elbow , ASME B16.9 , Beveled End , ASTM A234 Grade WPB , Type W, SCH/THK S-STD 4" | 1 | EA |  | FITTINGS | U010-CW-9558-2-317-A
317-B |  | BE9LABMBEACKABFZ_STD~4 | 4 | 90 Degree Long Radius Elbow , ASME B16.9 , Beveled End , ASTM A234 Grade WPB , Type W, SCH/THK S-STD 4" | 1 | EA |  | FITTINGS | U010-CW-9558-2-317-B
317-B |  | BE9LABMBEACKABFZ_STD~4 | 4 | 90 Degree Long Radius Elbow , ASME B16.9 , Beveled End , ASTM A234 Grade WPB , Type W, SCH/THK S-STD 4" | 1 | EA |  | FITTINGS | U010-CW-9558-2-317-B
317-B |  | BREEABMBEACKABFZ_STD~4X3 | 4X3 | Eccentric Reducer , ASME B16.9 , Beveled End , ASTM A234 Grade WPB , Type W, SCH/THK S-STD 4X3" | 1 | EA |  | FITTINGS | U010-CW-9558-2-317-B
317-B |  | FSGABLDRFACPZZZZ_150~3 | 3 | Slip-On Flange , ASME B16.5 , Class 150 , Raised-face flanged end , ASTM A105N ,- 3" | 1 | EA |  | FLANGES | U010-CW-9558-2-317-B
317-B |  | PPPABQBEADLAAIZ_STD~3 | 3 | Pipe , ASME B36.10 , Beveled End , ASTM A53-B , Electric Resistance Welded (Ej = 0.85), SCH/THK S-STD 3" | 1.1 | FT |  | PIPE | U010-CW-9558-2-317-B
317-B |  | PPPABQBEADLAAIZ_STD~4 | 4 | Pipe , ASME B36.10 , Beveled End , ASTM A53-B , Electric Resistance Welded (Ej = 0.85), SCH/THK S-STD 4" | 6.9 | FT |  | PIPE | U010-CW-9558-2-317-B
317-A |  | BE9LABMBEACKABFZ_STD~4 | 4 | 90 Degree Long Radius Elbow , ASME B16.9 , Beveled End , ASTM A234 Grade WPB , Type W, SCH/THK S-STD 4" | 1 | EA |  | FITTINGS | U010-CW-9558-2-317-A
317-A |  | PPPABQBEADLAAIZ_STD~4 | 4 | Pipe , ASME B36.10 , Beveled End , ASTM A53-B , Electric Resistance Welded (Ej = 0.85), SCH/THK S-STD 4" | 19 | FT |  | PIPE | U010-CW-9558-2-317-A
316-A |  | FWNABLDRFACPZZZZ_STD~3 | 3 | Weld Neck Flange , ASME B16.5 , Class 150 , Raised-face flanged end , ASTM A105N ,-, SCH/THK S-STD 3" | 1 | EA |  | FLANGES | U010-CW-9558-1-316-A
316-A |  | BE9LABMBEACKABFZ_STD~4 | 4 | 90 Degree Long Radius Elbow , ASME B16.9 , Beveled End , ASTM A234 Grade WPB , Type W, SCH/THK S-STD 4" | 1 | EA |  | FITTINGS | U010-CW-9558-1-316-A
316-A |  | OCAM9SSWACPZZZZ So_3000~4X3/4 | 4X3/4 | ckolet®, Reducing , MSS SP-97 , Class 3000 , Socket Welded End , ASTM A105N - 4X3/4" | 1 | EA |  | FITTINGS | U010-CW-9558-1-316-A
316-A |  | PPPABQBEADLAAIZ_STD~3 | 3 | Pipe , ASME B36.10 , Beveled End , ASTM A53-B , Electric Resistance Welded (Ej = 0.85), SCH/THK S-STD 3" | 0.6 | FT |  | PIPE | U010-CW-9558-1-316-A
316-A |  | PPPABQBEADLAAIZ_STD~4 | 4 | Pipe , ASME B36.10 , Beveled End , ASTM A53-B , Electric Resistance Welded (Ej = 0.85), SCH/THK S-STD 4" | 18.7 | FT |  | PIPE | U010-CW-9558-1-316-A
316-A |  | BE9LABMBEACKABFZ_STD~4 | 4 | 90 Degree Long Radius Elbow , ASME B16.9 , Beveled End , ASTM A234 Grade WPB , Type W, SCH/THK S-STD 4" | 1 | EA |  | FITTINGS | U010-CW-9558-1-316-A
319-A |  | BE9LABMBEACKABFZ_STD~4 | 4 | 90 Degree Long Radius Elbow , ASME B16.9 , Beveled End , ASTM A234 Grade WPB , Type W, SCH/THK S-STD 4" | 1 | EA |  | FITTINGS | U010-SW-9809-2-319-A
319-A |  | BE9LABMBEACKABFZ_STD~4 | 4 | 90 Degree Long Radius Elbow , ASME B16.9 , Beveled End , ASTM A234 Grade WPB , Type W, SCH/THK S-STD 4" | 1 | EA |  | FITTINGS | U010-SW-9809-2-319-A
319-A |  | BE9LABMBEACKABFZ_STD~4 | 4 | 90 Degree Long Radius Elbow , ASME B16.9 , Beveled End , ASTM A234 Grade WPB , Type W, SCH/THK S-STD 4" | 1 | EA |  | FITTINGS | U010-SW-9809-2-319-A
318-A |  | BE9LABMBEACKABFZ_STD~4 | 4 | 90 Degree Long Radius Elbow , ASME B16.9 , Beveled End , ASTM A234 Grade WPB , Type W, SCH/THK S-STD 4" | 1 | EA |  | FITTINGS | U010-SW-9809-1-318-A
318-A |  | BE9LABMBEACKABFZ_STD~4 | 4 | 90 Degree Long Radius Elbow , ASME B16.9 , Beveled End , ASTM A234 Grade WPB , Type W, SCH/THK S-STD 4" | 1 | EA |  | FITTINGS | U010-SW-9809-1-318-A
318-A |  | PPPABQBEADLAAIZ_STD~4 | 4 | Pipe , ASME B36.10 , Beveled End , ASTM A53-B , Electric Resistance Welded (Ej = 0.85), SCH/THK S-STD 4" | 34.9 | FT |  | PIPE | U010-SW-9809-1-318-A
319-A |  | BE9LABMBEACKABFZ_STD~4 | 4 | 90 Degree Long Radius Elbow , ASME B16.9 , Beveled End , ASTM A234 Grade WPB , Type W, SCH/THK S-STD 4" | 1 | EA |  | FITTINGS | U010-SW-9809-2-319-A
319-A |  | PPPABQBEADLAAIZ_STD~4 | 4 | Pipe , ASME B36.10 , Beveled End , ASTM A53-B , Electric Resistance Welded (Ej = 0.85), SCH/THK S-STD 4" | 17.5 | FT |  | PIPE | U010-SW-9809-2-319-A
322 |  | OSOCAM9SSWACPZZZZ_3000~4X1 | 4X1 | Sockolet®, Reducing , MSS SP-97 , Class 3000 , Socket Welded End , ASTM A105N - 4X1" | 1 | EA |  | FITTINGS | U010-SW-9811-3-322-D
321-C |  | BE9LABMBEACKABFZ_STD~4 | 4 | 90 Degree Long Radius Elbow , ASME B16.9 , Beveled End , ASTM A234 Grade WPB , Type W, SCH/THK S-STD 4" | 1 | EA |  | FITTINGS | U010-SW-9811-2-321-C
321-C |  | BE9LABMBEACKABFZ_STD~4 | 4 | 90 Degree Long Radius Elbow , ASME B16.9 , Beveled End , ASTM A234 Grade WPB , Type W, SCH/THK S-STD 4" | 1 | EA |  | FITTINGS | U010-SW-9811-2-321-C
321-C |  | BE9LABMBEACKABFZ_STD~4 | 4 | 90 Degree Long Radius Elbow , ASME B16.9 , Beveled End , ASTM A234 Grade WPB , Type W, SCH/THK S-STD 4" | 1 | EA |  | FITTINGS | U010-SW-9811-2-321-C
322 |  | PPPABQBEADLAAIZ_STD~4 | 4 | Pipe , ASME B36.10 , Beveled End , ASTM A53-B , Electric Resistance Welded (Ej = 0.85), SCH/THK S-STD 4" | 7.4 | FT |  | PIPE | U010-SW-9811-3-322-A
322 |  | PPPABQBEADLAAIZ_STD~4 | 4 | Pipe , ASME B36.10 , Beveled End , ASTM A53-B , Electric Resistance Welded (Ej = 0.85), SCH/THK S-STD 4" | 40 | FT |  | PIPE | U010-SW-9811-3-322-B
322 |  | OSOCAM9SSWACPZZZZ_3000~4X1 | 4X1 | Sockolet®, Reducing , MSS SP-97 , Class 3000 , Socket Welded End , ASTM A105N - 4X1" | 1 | EA |  | FITTINGS | U010-SW-9811-3-322-B
322 |  | PPPABQBEADLAAIZ_STD~4 | 4 | Pipe , ASME B36.10 , Beveled End , ASTM A53-B , Electric Resistance Welded (Ej = 0.85), SCH/THK S-STD 4" | 40 | FT |  | PIPE | U010-SW-9811-3-322-C
321-C |  | PPPABQBEADLAAIZ_STD~4 | 4 | Pipe , ASME B36.10 , Beveled End , ASTM A53-B , Electric Resistance Welded (Ej = 0.85), SCH/THK S-STD 4" | 19.3 | FT |  | PIPE | U010-SW-9811-2-321-C
322 |  | PPPABQBEADLAAIZ_STD~4 | 4 | Pipe , ASME B36.10 , Beveled End , ASTM A53-B , Electric Resistance Welded (Ej = 0.85), SCH/THK S-STD 4" | 40 | FT |  | PIPE | U010-SW-9811-3-322-D
321-B |  | 231FE9800~4 | 4 | SEE INSTRUMENT SUMMARY 231FE9800 4" | 1 | EA |  | VALVES/IN-LINE ITEMS | U010-SW-9811-2-321-B
322 |  | PPPABQBEADLAAIZ_STD~4 | 4 | Pipe , ASME B36.10 , Beveled End , ASTM A53-B , Electric Resistance Welded (Ej = 0.85), SCH/THK S-STD 4" | 41.9 | FT |  | PIPE | U010-SW-9811-3-322-E
322 |  | BTEEABMBEACKABFZ_STD~4X4 | 4X4 | Tee , ASME B16.9 , Beveled End , ASTM A234 Grade WPB , Type W, SCH/THK S-STD 4X4" | 1 | EA |  | FITTINGS | U010-SW-9811-3-322-E
322 |  | OSOCAM9SSWACPZZZZ_3000~4X1 | 4X1 | Sockolet®, Reducing , MSS SP-97 , Class 3000 , Socket Welded End , ASTM A105N - 4X1" | 1 | EA |  | FITTINGS | U010-SW-9811-3-322-E
322 |  | OSOCAM9SSWACPZZZZ_3000~4X1 | 4X1 | Sockolet®, Reducing , MSS SP-97 , Class 3000 , Socket Welded End , ASTM A105N - 4X1" | 1 | EA |  | FITTINGS | U010-SW-9811-3-322-C
320-A |  | FSGABLDFFACPZZZZ_150~6 | 6 | Slip-On Flange , ASME B16.5 , Class 150 , Flat-face flanged end , ASTM A105N ,- 6" | 1 | EA |  | FLANGES | U010-SW-9811-1-320-A
320-A |  | PPPABQBEADLAAIZ_STD~6 | 6 | Pipe , ASME B36.10 , Beveled End , ASTM A53-B , Electric Resistance Welded (Ej = 0.85), SCH/THK S-STD 6" | 1.2 | FT |  | PIPE | U010-SW-9811-1-320-A
320-A |  | PPPABQBEADLAAIZ_STD~4 | 4 | Pipe , ASME B36.10 , Beveled End , ASTM A53-B , Electric Resistance Welded (Ej = 0.85), SCH/THK S-STD 4" | 0.8 | FT |  | PIPE | U010-SW-9811-1-320-A
320-A |  | BTERABMBEACKABFZ_STD~6X4 | 6X4 | Reducing Tee , ASME B16.9 , Beveled End , ASTM A234 Grade WPB , Type W, SCH/THK S-STD 6X4" | 1 | EA |  | FITTINGS | U010-SW-9811-1-320-A
320-A |  | BREEABMBEACKABFZ_STD~6X4 | 6X4 | Eccentric Reducer , ASME B16.9 , Beveled End , ASTM A234 Grade WPB , Type W, SCH/THK S-STD 6X4" | 1 | EA |  | FITTINGS | U010-SW-9811-1-320-A
321-C |  | BE9LABMBEACKABFZ_STD~4 | 4 | 90 Degree Long Radius Elbow , ASME B16.9 , Beveled End , ASTM A234 Grade WPB , Type W, SCH/THK S-STD 4" | 1 | EA |  | FITTINGS | U010-SW-9811-2-321-C
320-A |  | BE9LABMBEACKABFZ_STD~6 | 6 | 90 Degree Long Radius Elbow , ASME B16.9 , Beveled End , ASTM A234 Grade WPB , Type W, SCH/THK S-STD 6" | 1 | EA |  | FITTINGS | U010-SW-9811-1-320-A
322 |  | FSGABLDFFACPZZZZ_150~4 | 4 | Slip-On Flange , ASME B16.5 , Class 150 , Flat-face flanged end , ASTM A105N ,- 4" | 1 | EA |  | FLANGES | U010-SW-9811-3-322-E
320-A |  | FSGABLDRFACPZZZZ_150~4 | 4 | Slip-On Flange , ASME B16.5 , Class 150 , Raised-face flanged end , ASTM A105N ,- 4" | 1 | EA |  | FLANGES | U010-SW-9811-1-320-A
320-A |  | FSGABLDRFACPZZZZ_150~4 | 4 | Slip-On Flange , ASME B16.5 , Class 150 , Raised-face flanged end , ASTM A105N ,- 4" | 1 | EA |  | FLANGES | U010-SW-9811-1-320-A
321-A |  | PPPABQBEADLAAIZ_STD~4 | 4 | Pipe , ASME B36.10 , Beveled End , ASTM A53-B , Electric Resistance Welded (Ej = 0.85), SCH/THK S-STD 4" | 5.9 | FT |  | PIPE | U010-SW-9811-2-321-A
321-A |  | FSGABLDRFACPZZZZ_150~4 | 4 | Slip-On Flange , ASME B16.5 , Class 150 , Raised-face flanged end , ASTM A105N ,- 4" | 1 | EA |  | FLANGES | U010-SW-9811-2-321-A
321-B |  | PPPABQBEADLAAIZ_STD~4 | 4 | Pipe , ASME B36.10 , Beveled End , ASTM A53-B , Electric Resistance Welded (Ej = 0.85), SCH/THK S-STD 4" | 8.1 | FT |  | PIPE | U010-SW-9811-2-321-B
321-B |  | BTERABMBEACKABFZ_STD~4X2 | 4X2 | Reducing Tee , ASME B16.9 , Beveled End , ASTM A234 Grade WPB , Type W, SCH/THK S-STD 4X2" | 1 | EA |  | FITTINGS | U010-SW-9811-2-321-B
321-B |  | BE9LABMBEACKABFZ_STD~4 | 4 | 90 Degree Long Radius Elbow , ASME B16.9 , Beveled End , ASTM A234 Grade WPB , Type W, SCH/THK S-STD 4" | 1 | EA |  | FITTINGS | U010-SW-9811-2-321-B
321-B |  | BE9LABMBEACKABFZ_STD~4 | 4 | 90 Degree Long Radius Elbow , ASME B16.9 , Beveled End , ASTM A234 Grade WPB , Type W, SCH/THK S-STD 4" | 1 | EA |  | FITTINGS | U010-SW-9811-2-321-B
320-A |  | BE9LABMBEACKABFZ_STD~6 | 6 | 90 Degree Long Radius Elbow , ASME B16.9 , Beveled End , ASTM A234 Grade WPB , Type W, SCH/THK S-STD 6" | 1 | EA |  | FITTINGS | U010-SW-9811-1-320-A
324 |  | OSOCAM9SSWACPZZZZ_3000~2X1 | 2X1 | Sockolet®, Reducing , MSS SP-97 , Class 3000 , Socket Welded End , ASTM A105N - 2X1" | 1 | EA |  | FITTINGS | U010-SW-9812-2-324-B
324 |  | PPPABQBEADLAAIZ_STD~2 | 2 | Pipe , ASME B36.10 , Beveled End , ASTM A53-B , Electric Resistance Welded (Ej = 0.85), SCH/THK S-STD 2" | 8.2 | FT |  | PIPE | U010-SW-9812-2-324-D
324 |  | BE9LABMBEACKABFZ_STD~2 | 2 | 90 Degree Long Radius Elbow , ASME B16.9 , Beveled End , ASTM A234 Grade WPB , Type W, SCH/THK S-STD 2" | 1 | EA |  | FITTINGS | U010-SW-9812-2-324-D
324 |  | OSOCAM9SSWACPZZZZ_3000~2X1 | 2X1 | Sockolet®, Reducing , MSS SP-97 , Class 3000 , Socket Welded End , ASTM A105N - 2X1" | 1 | EA |  | FITTINGS | U010-SW-9812-2-324-C
324 |  | PPPABQBEADLAAIZ_STD~2 | 2 | Pipe , ASME B36.10 , Beveled End , ASTM A53-B , Electric Resistance Welded (Ej = 0.85), SCH/THK S-STD 2" | 40 | FT |  | PIPE | U010-SW-9812-2-324-C
324 |  | PPPABQBEADLAAIZ_STD~2 | 2 | Pipe , ASME B36.10 , Beveled End , ASTM A53-B , Electric Resistance Welded (Ej = 0.85), SCH/THK S-STD 2" | 40 | FT |  | PIPE | U010-SW-9812-2-324-A
323-A |  | PS-U010-8082_323-A~2 | 2 | SEE PIPING SUPPORT INDEX 2" | 1 | EA |  | SUPPORTS | U010-SW-9812-1-323-A
323-A |  | BE9LABMBEACKABFZ_STD~2 | 2 | 90 Degree Long Radius Elbow , ASME B16.9 , Beveled End , ASTM A234 Grade WPB , Type W, SCH/THK S-STD 2" | 1 | EA |  | FITTINGS | U010-SW-9812-1-323-A
323-A |  | PPPABQBEADLAAIZ_STD~2 | 2 | Pipe , ASME B36.10 , Beveled End , ASTM A53-B , Electric Resistance Welded (Ej = 0.85), SCH/THK S-STD 2" | 8.4 | FT |  | PIPE | U010-SW-9812-1-323-A
323-A |  | BE9LABMBEACKABFZ_STD~2 | 2 | 90 Degree Long Radius Elbow , ASME B16.9 , Beveled End , ASTM A234 Grade WPB , Type W, SCH/THK S-STD 2" | 1 | EA |  | FITTINGS | U010-SW-9812-1-323-A
324 |  | PPPABQBEADLAAIZ_STD~2 | 2 | Pipe , ASME B36.10 , Beveled End , ASTM A53-B , Electric Resistance Welded (Ej = 0.85), SCH/THK S-STD 2" | 40 | FT |  | PIPE | U010-SW-9812-2-324-B
327-B |  | BRECABMBEACKABFZ_STD~6X4 | 6X4 | Concentric Reducer , ASME B16.9 , Beveled End , ASTM A234 Grade WPB , Type W, SCH/THK S-STD 6X4" | 1 | EA |  | FITTINGS | U010-WW-9901-4-327-B
327-A |  | PPPABQBEADLAAIZ_STD~6 | 6 | Pipe , ASME B36.10 , Beveled End , ASTM A53-B , Electric Resistance Welded (Ej = 0.85), SCH/THK S-STD 6" | 0.7 | FT |  | PIPE | U010-WW-9901-4-327-A
327-A |  | FSGABLDFFACPZZZZ_150~6 | 6 | Slip-On Flange , ASME B16.5 , Class 150 , Flat-face flanged end , ASTM A105N ,- 6" | 1 | EA |  | FLANGES | U010-WW-9901-4-327-A
327-B |  | PPPABQBEADLAAIZ_STD~6 | 6 | Pipe , ASME B36.10 , Beveled End , ASTM A53-B , Electric Resistance Welded (Ej = 0.85), SCH/THK S-STD 6" | 0.5 | FT |  | PIPE | U010-WW-9901-4-327-B
327-B |  | OSOCAM9SSWACPZZZZ_3000~6X1/2 | 6X1/2 | Sockolet®, Reducing , MSS SP-97 , Class 3000 , Socket Welded End , ASTM A105N - 6X1/2" | 1 | EA |  | FITTINGS | U010-WW-9901-4-327-B
327-B |  | BE9LABMBEACKABFZ_STD~6 | 6 | 90 Degree Long Radius Elbow , ASME B16.9 , Beveled End , ASTM A234 Grade WPB , Type W, SCH/THK S-STD 6" | 1 | EA |  | FITTINGS | U010-WW-9901-4-327-B
327-B |  | FSGABLDFFACPZZZZ_150~6 | 6 | Slip-On Flange , ASME B16.5 , Class 150 , Flat-face flanged end , ASTM A105N ,- 6" | 1 | EA |  | FLANGES | U010-WW-9901-4-327-B
327-A |  | FSGABLDFFACPZZZZ_150~6 | 6 | Slip-On Flange , ASME B16.5 , Class 150 , Flat-face flanged end , ASTM A105N ,- 6" | 1 | EA |  | FLANGES | U010-WW-9901-4-327-A
325-B |  | FSGABLDFFACPZZZZ_150~6 | 6 | Slip-On Flange , ASME B16.5 , Class 150 , Flat-face flanged end , ASTM A105N ,- 6" | 1 | EA |  | FLANGES | U010-WW-9901-1-325-B
325-B |  | FSGABLDFFACPZZZZ_150~6 | 6 | Slip-On Flange , ASME B16.5 , Class 150 , Flat-face flanged end , ASTM A105N ,- 6" | 1 | EA |  | FLANGES | U010-WW-9901-1-325-B
325-B |  | PPPABQBEADLAAIZ_STD~6 | 6 | Pipe , ASME B36.10 , Beveled End , ASTM A53-B , Electric Resistance Welded (Ej = 0.85), SCH/THK S-STD 6" | 0.5 | FT |  | PIPE | U010-WW-9901-1-325-B
325-A |  | FWNABLDFFACPZZZZ_STD~4 | 4 | Weld Neck Flange , ASME B16.5 , Class 150 , Flat-face flanged end , ASTM A105N ,-, SCH/THK S-STD 4" | 1 | EA |  | FLANGES | U010-WW-9901-1-325-A
325-A |  | FSGABLDFFACPZZZZ_150~6 | 6 | Slip-On Flange , ASME B16.5 , Class 150 , Flat-face flanged end , ASTM A105N ,- 6" | 1 | EA |  | FLANGES | U010-WW-9901-1-325-A
325-A |  | BE9LABMBEACKABFZ_STD~6 | 6 | 90 Degree Long Radius Elbow , ASME B16.9 , Beveled End , ASTM A234 Grade WPB , Type W, SCH/THK S-STD 6" | 1 | EA |  | FITTINGS | U010-WW-9901-1-325-A
325-A |  | OSOCAM9SSWACPZZZZ_3000~6X1/2 | 6X1/2 | Sockolet®, Reducing , MSS SP-97 , Class 3000 , Socket Welded End , ASTM A105N - 6X1/2" | 1 | EA |  | FITTINGS | U010-WW-9901-1-325-A
325-A |  | BRECABMBEACKABFZ_STD~6X4 | 6X4 | Concentric Reducer , ASME B16.9 , Beveled End , ASTM A234 Grade WPB , Type W, SCH/THK S-STD 6X4" | 1 | EA |  | FITTINGS | U010-WW-9901-1-325-A
325-A |  | PPPABQBEADLAAIZ_STD~6 | 6 | Pipe , ASME B36.10 , Beveled End , ASTM A53-B , Electric Resistance Welded (Ej = 0.85), SCH/THK S-STD 6" | 0.5 | FT |  | PIPE | U010-WW-9901-1-325-A
327-B |  | FWNABLDFFACPZZZZ_STD~4 | 4 | Weld Neck Flange , ASME B16.5 , Class 150 , Flat-face flanged end , ASTM A105N ,-, SCH/THK S-STD 4" | 1 | EA |  | FLANGES | U010-WW-9901-4-327-B
326-A |  | PPPABQBEADLAAIZ_STD~6 | 6 | Pipe , ASME B36.10 , Beveled End , ASTM A53-B , Electric Resistance Welded (Ej = 0.85), SCH/THK S-STD 6" | 5.2 | FT |  | PIPE | U010-WW-9901-6-326-A
326-A |  | BTEEABMBEACKABFZ_STD~6X6 | 6X6 | Tee , ASME B16.9 , Beveled End , ASTM A234 Grade WPB , Type W, SCH/THK S-STD 6X6" | 1 | EA |  | FITTINGS | U010-WW-9901-6-326-A
326-A |  | BE9LABMBEACKABFZ_STD~6 | 6 | 90 Degree Long Radius Elbow , ASME B16.9 , Beveled End , ASTM A234 Grade WPB , Type W, SCH/THK S-STD 6" | 1 | EA |  | FITTINGS | U010-WW-9901-6-326-A
326-A |  | FSGABLDFFACPZZZZ_150~6 | 6 | Slip-On Flange , ASME B16.5 , Class 150 , Flat-face flanged end , ASTM A105N ,- 6" | 1 | EA |  | FLANGES | U010-WW-9901-6-326-A
326-A |  | FSGABLDFFACPZZZZ_150~6 | 6 | Slip-On Flange , ASME B16.5 , Class 150 , Flat-face flanged end , ASTM A105N ,- 6" | 1 | EA |  | FLANGES | U010-WW-9901-6-326-A
326-A |  | FSGABLDRFACPZZZZ_150~6 | 6 | Slip-On Flange , ASME B16.5 , Class 150 , Raised-face flanged end , ASTM A105N ,- 6" | 1 | EA |  | FLANGES | U010-WW-9901-6-326-A
328-A |  | PPPABQBEADLAAIZ_STD~6 | 6 | Pipe , ASME B36.10 , Beveled End , ASTM A53-B , Electric Resistance Welded (Ej = 0.85), SCH/THK S-STD 6" | 3.6 | FT |  | PIPE | U010-WW-9901-6-328-A
328-A |  | BTEEABMBEACKABFZ_STD~6X6 | 6X6 | Tee , ASME B16.9 , Beveled End , ASTM A234 Grade WPB , Type W, SCH/THK S-STD 6X6" | 1 | EA |  | FITTINGS | U010-WW-9901-6-328-A
328-A |  | BE9LABMBEACKABFZ_STD~6 | 6 | 90 Degree Long Radius Elbow , ASME B16.9 , Beveled End , ASTM A234 Grade WPB , Type W, SCH/THK S-STD 6" | 1 | EA |  | FITTINGS | U010-WW-9901-6-328-A
328-A |  | FSGABLDFFACPZZZZ_150~6 | 6 | Slip-On Flange , ASME B16.5 , Class 150 , Flat-face flanged end , ASTM A105N ,- 6" | 1 | EA |  | FLANGES | U010-WW-9901-6-328-A
328-A |  | FSGABLDRFACPZZZZ_150~6 | 6 | Slip-On Flange , ASME B16.5 , Class 150 , Raised-face flanged end , ASTM A105N ,- 6" | 1 | EA |  | FLANGES | U010-WW-9901-6-328-A
328-A |  | FSGABLDFFACPZZZZ_150~6 | 6 | Slip-On Flange , ASME B16.5 , Class 150 , Flat-face flanged end , ASTM A105N ,- 6" | 1 | EA |  | FLANGES | U010-WW-9901-6-328-A