## BOMEXP_387199_Dets
BOM PATH | POS | TAG NUMBER | SIZE | DESCRIPTION | LIST QUANTITY | UNIT | TRANSMITTL | GROUP-PERF | SKETCH | PRIORITY | SPEC | CWP | SCHEDULE | CLASS | j
PIPING/7052/J01/118-1 | 1 | PPAACAAZBBSAEZ~8 | 8 | - PIPE; SMLS; ASME B36.10M; BE END; SCH 10; AL ASTM B241 6063-T6 8" | 15.6 | ft | 1 | PIPE | PK104XA-YB-97367.01-1 | - | N | 1 | 10
PIPING/7052/J01/118-1 | 2 | PPNACBUDCGSAEZ~1 | 1 | - PIPE NIP; SMLS; ASME B36.19M; POE X TOE; 4 IN LG; SCH 80S; AL ASTM B241 6063-T6 1" | 1 | ea | 1 | FITTINGS | PK104XA-YB-97367.01-1 | - | N | 1 | 80S
PIPING/7052/J01/118-1 | 3 | PFLAADAAXASADZ~8 | 8 | - FLG PL; FF; ASME B16.5; CL 150; 1/2" THK; AL ASTM B209 ALLOY 6061-T6 8" | 1 | ea | 1 | FLANGES | PK104XA-YB-97367.01-1 | - | N | 1 | None | 150
PIPING/7052/J01/118-1 | 4 | PFLAADAAXASADZ~8 | 8 | - FLG PL; FF; ASME B16.5; CL 150; 1/2" THK; AL ASTM B209 ALLOY 6061-T6 8" | 1 | ea | 1 | FLANGES | PK104XA-YB-97367.01-1 | - | N | 1 | None | 150
PIPING/7052/J01/119-1 | 1 | PPAACAAZBBSAEZ~8 | 8 | - PIPE; SMLS; ASME B36.10M; BE END; SCH 10; AL ASTM B241 6063-T6 8" | 11.6 | ft | 1 | PIPE | PK104XA-YB-97367.02-1 | - | N | 1 | 10
PIPING/7052/J01/119-1 | 2 | PFLAADAAXASADZ~8 | 8 | - FLG PL; FF; ASME B16.5; CL 150; 1/2" THK; AL ASTM B209 ALLOY 6061-T6 8" | 1 | ea | 1 | FLANGES | PK104XA-YB-97367.02-1 | - | N | 1 | None | 150
PIPING/7052/J01/119-1 | 3 | PFLAADAAXASADZ~8 | 8 | - FLG PL; FF; ASME B16.5; CL 150; 1/2" THK; AL ASTM B209 ALLOY 6061-T6 8" | 1 | ea | 1 | FLANGES | PK104XA-YB-97367.02-1 | - | N | 1 | None | 150
PIPING/7052/J01/119-2 | 1 | PPAACAAZBBSAEZ~8 | 8 | - PIPE; SMLS; ASME B36.10M; BE END; SCH 10; AL ASTM B241 6063-T6 8" | 3 | ft | 1 | PIPE | PK104XA-YB-97367.02-2 | - | N | 1 | 10
PIPING/7052/J01/119-2 | 2 | PFLAADAAXASADZ~8 | 8 | - FLG PL; FF; ASME B16.5; CL 150; 1/2" THK; AL ASTM B209 ALLOY 6061-T6 8" | 1 | ea | 1 | FLANGES | PK104XA-YB-97367.02-2 | - | N | 1 | None | 150
PIPING/7052/J01/119-2 | 3 | PFLAADAAXASADZ~8 | 8 | - FLG PL; FF; ASME B16.5; CL 150; 1/2" THK; AL ASTM B209 ALLOY 6061-T6 8" | 1 | ea | 1 | FLANGES | PK104XA-YB-97367.02-2 | - | N | 1 | None | 150
PIPING/7052/J01/2035-1 | 1 | PFBAADAAXASADZ~8 | 8 | - FLG BLIND; FF; ASME B16.5; CL 150; 1/2" THK; AL ASTM B209 ALLOY 6061-T6 8" | 1 | ea | 1 | FLANGES | PK104XA-CNV-315.03-1 | - | N | 1 | None | 150
PIPING/7052/J01/2049-1 | 1 | PFBAADAAXASADZ~14 | 14 | - FLG BLIND; FF; ASME B16.5; CL 150; 1/2" THK; AL ASTM B209 ALLOY 6061-T6 14" | 1 | ea | 1 | FLANGES | PK104XA-CNV-325.16-1 | - | N | 1 | None | 150
PIPING/7052/J01/205-1 | 1 | PPAACABZBKABBZ~3/4 | 3/4 | - PIPE; SMLS; ASME B36.10M; PE; SCH 160; CS ASTM A106 GR B - L11LA1A 3/4" | 0.4 | ft | 1 | PIPE | PK110XA-CS-97779.03-1 | - | AF1 | 1 | 160
PIPING/7052/J01/205-1 | 2 | PFBCADABZZAACZ~2 | 2 | - FLG BLIND; RF; ASME B16.5; CL 300; CS ASTM A105N - L43FA3 2" | 1 | ea | 1 | FLANGES | PK110XA-CS-97779.03-1 | - | AF1 | 1 | None | 300
PIPING/7052/J01/205-1 | 3 | VGQDJBQAIAZ011~3/4 | 3/4 | - GYAABM GATE VALVE; API CL 800; SW X FNPT; CS; HNDWHL OPR; STD PORT - OE Status 0 CUST TAG: AF1:L20KBZHD - L20KBZHD 3/4" | 1 | ea | 1 | VALVES / IN-LINE ITEMS | PK110XA-CS-97779.03-1 | - | AF1 | 1 | None | 800
PIPING/7052/J01/2053-1 | 1 | PFBAADAAXASADZ~10 | 10 | - FLG BLIND; FF; ASME B16.5; CL 150; 1/2" THK; AL ASTM B209 ALLOY 6061-T6 10" | 1 | ea | 1 | FLANGES | PK104XA-CNV-1603.03-1 | - | N | 1 | None | 150
PIPING/7052/J01/2055-1 | 1 | PFBAADAAXASADZ~14 | 14 | - FLG BLIND; FF; ASME B16.5; CL 150; 1/2" THK; AL ASTM B209 ALLOY 6061-T6 14" | 1 | ea | 1 | FLANGES | PK104XA-CNV-3003.01-1 | - | N | 1 | None | 150
PIPING/7052/J01/206-1 | 1 | PFACADABACAACZ~2 | 2 | - FLG WN; RF; ASME B16.5; CL 300; XS; CS ASTM A105N - L40FA3DN 2" | 1 | ea | 1 | FLANGES | PK110XA-CS-100001.01-1 | - | AB1 | 1 | XS | 300
PIPING/7052/J01/206-1 | 2 | PFACADAAACAACZ~2 | 2 | - FLG WN; RF; ASME B16.5; CL 150; XS; CS ASTM A105N - L40BA3DN 2" | 1 | ea | 1 | FLANGES | PK110XA-CS-100001.01-1 | - | AB1 | 1 | XS | 150
PIPING/7052/J01/207-1 | 1 | PPAACABZBKABBZ~3/4 | 3/4 | - PIPE; SMLS; ASME B36.10M; PE; SCH 160; CS ASTM A106 GR B - L11LA1A 3/4" | 0.3 | ft | 1 | PIPE | PK110XA-CW-3707.01-1 | - | AB0 | 1 | 160
PIPING/7052/J01/207-1 | 2 | PFBCADAAZZAACZ~3 | 3 | - FLG BLIND; RF; ASME B16.5; CL 150; CS ASTM A105N - L43BA3 3" | 1 | ea | 1 | FLANGES | PK110XA-CW-3707.01-1 | - | AB0 | 1 | None | 150
PIPING/7052/J01/207-1 | 3 | VGQDJBQAIAZ011~3/4 | 3/4 | - GYAABM GATE VALVE; API CL 800; SW X FNPT; CS; HNDWHL OPR; STD PORT - OE Status 0 CUST TAG: AF1:L20KBZHD - L20KBZHD 3/4" | 1 | ea | 1 | VALVES / IN-LINE ITEMS | PK110XA-CW-3707.01-1 | - | AB0 | 1 | None | 800
PIPING/7052/J01/208-1 | 1 | VGQDJBQAIAZ011~3/4 | 3/4 | - GYAABM GATE VALVE; API CL 800; SW X FNPT; CS; HNDWHL OPR; STD PORT - OE Status 0 CUST TAG: AF1:L20KBZHD - L20KBZHD 3/4" | 1 | ea | 1 | VALVES / IN-LINE ITEMS | PK110XA-CW-3708.01-1 | - | AB0 | 1 | None | 800
PIPING/7052/J01/208-1 | 2 | PFBCADAAZZAACZ~3 | 3 | - FLG BLIND; RF; ASME B16.5; CL 150; CS ASTM A105N - L43BA3 3" | 1 | ea | 1 | FLANGES | PK110XA-CW-3708.01-1 | - | AB0 | 1 | None | 150
PIPING/7052/J01/208-1 | 3 | PPAACABZBKABBZ~3/4 | 3/4 | - PIPE; SMLS; ASME B36.10M; PE; SCH 160; CS ASTM A106 GR B - L11LA1A 3/4" | 0.3 | ft | 1 | PIPE | PK110XA-CW-3708.01-1 | - | AB0 | 1 | 160
PIPING/7052/J01/209-1 | 1 | PFACADAAACAACZ~2 | 2 | - FLG WN; RF; ASME B16.5; CL 150; XS; CS ASTM A105N - L40BA3DN 2" | 1 | ea | 1 | FLANGES | PK110XA-N-100004.01-1 | - | AB1 | 1 | XS | 150
PIPING/7052/J01/209-1 | 2 | PWTAAEAACAAABZ~2X2 | 2X2 | - TEE; ASME B16.9; BE; XS; CS ASTM A234 GR WPB - L51NA1 2X2" | 1 | ea | 1 | FITTINGS | PK110XA-N-100004.01-1 | - | AB1 | 1 | XS
PIPING/7052/J01/209-1 | 3 | PPAACAAZACABBZ~2 | 2 | - PIPE; SMLS; ASME B36.10M; BE; XS; CS ASTM A106 GR B - L11NA2A 2" | 3.1 | ft | 1 | PIPE | PK110XA-N-100004.01-1 | - | AB1 | 1 | XS
PIPING/7052/J01/209-1 | 4 | PFACADAAACAACZ~2 | 2 | - FLG WN; RF; ASME B16.5; CL 150; XS; CS ASTM A105N - L40BA3DN 2" | 1 | ea | 1 | FLANGES | PK110XA-N-100004.01-1 | - | AB1 | 1 | XS | 150
PIPING/7052/J01/209-1 | 5 | PFACADAAACAACZ~2 | 2 | - FLG WN; RF; ASME B16.5; CL 150; XS; CS ASTM A105N - L40BA3DN 2" | 1 | ea | 1 | FLANGES | PK110XA-N-100004.01-1 | - | AB1 | 1 | XS | 150
PIPING/7052/J01/209-2 | 1 | PPAACABZACABBZ~3/4 | 3/4 | - PIPE; SMLS; ASME B36.10M; PE; XS; CS ASTM A106 GR B - L11NA1A 3/4" | 0.4 | ft | 1 | PIPE | PK110XA-N-100004.01-2 | - | AB1 | 1 | XS
PIPING/7052/J01/209-2 | 2 | PFBCADAAZZAACZ~2 | 2 | - FLG BLIND; RF; ASME B16.5; CL 150; CS ASTM A105N - L43BA3 2" | 1 | ea | 1 | FLANGES | PK110XA-N-100004.01-2 | - | AB1 | 1 | None | 150
PIPING/7052/J01/209-2 | 3 | VGQDJBQAIAZ011~3/4 | 3/4 | - GYAABM GATE VALVE; API CL 800; SW X FNPT; CS; HNDWHL OPR; STD PORT - OE Status 0 CUST TAG: AF1:L20KBZHD - L20KBZHD 3/4" | 1 | ea | 1 | VALVES / IN-LINE ITEMS | PK110XA-N-100004.01-2 | - | AB1 | 1 | None | 800
PIPING/7052/J01/212-1 | 1 | FB9:PFACADAACEIAIZ~2 | 2 | - FLG WN; RF; ASME B16.5; CL 150; SCH 40S; SS ASTM A182 GR F304/F304L (DUAL-STAMPED) - L40BF3DE 2" | 1 | ea | 1 | FLANGES | PK110XA-V-100011.01-1 | - | FB9 | 1 | 40S | 150
PIPING/7052/J01/212-1 | 2 | FB9:PFACADAACEIAIZ~4 | 4 | - FLG WN; RF; ASME B16.5; CL 150; SCH 40S; SS ASTM A182 GR F304/F304L (DUAL-STAMPED) - L40BF3DE 4" | 1 | ea | 1 | FLANGES | PK110XA-V-100011.01-1 | - | FB9 | 1 | 40S | 150
PIPING/7052/J01/212-1 | 3 | FB9:PWTBAEACBEIGKZ~4X2 | 4X2 | - TEE RED; ASME B16.9; BE; SCH 10S X SCH 40S; SS ASTM A403 GR WP304S/WP304LS (DL-STMPD) CRYO SRV - L51EF1D 4X2" | 1 | ea | 1 | FITTINGS | PK110XA-V-100011.01-1 | - | FB9 | 1 | 10Sx40S
PIPING/7052/J01/212-1 | 4 | FB9:PFACADAACEIAIZ~4 | 4 | - FLG WN; RF; ASME B16.5; CL 150; SCH 40S; SS ASTM A182 GR F304/F304L (DUAL-STAMPED) - L40BF3DE 4" | 1 | ea | 1 | FLANGES | PK110XA-V-100011.01-1 | - | FB9 | 1 | 40S | 150
PIPING/7052/J01/212-2 | 1 | FB9:PPAACBBZCGIABZ~3/4 | 3/4 | - PIPE; SMLS; ASME B36.19M; PL END; SCH 80S; SS ASTM A312 GR TP304/TP304L (DUAL-STMPD) CRYO SRV - L13GF1 3/4" | 0.4 | ft | 1 | PIPE | PK110XA-V-100011.01-2 | - | FB9 | 1 | 80S
PIPING/7052/J01/212-2 | 2 | FB9:PFBCADAAZZIAIZ~2 | 2 | - FLG BLIND; RF; ASME B16.5; CL 150; SS ASTM A182 GR F304/F304L (DUAL-STAMPED) - L43BF3 2" | 1 | ea | 1 | FLANGES | PK110XA-V-100011.01-2 | - | FB9 | 1 | None | 150
PIPING/7052/J01/212-2 | 3 | FB9:VGQDJBQINAZ017~3/4 | 3/4 | - GYGCBT GATE VALVE; API CL 800; SW X FNPT; SS; HNDWHL OPR; STD PORT; CRYO SERVICE - OE Status 0 CUST TAG: FB9:L20KHZCM - L20KHZCM 3/4" | 1 | ea | 1 | VALVES / IN-LINE ITEMS | PK110XA-V-100011.01-2 | - | FB9 | 1 | None | 800
PIPING/7052/J01/212-3 | 1 | FB9:PFACADAACEIAIZ~4 | 4 | - FLG WN; RF; ASME B16.5; CL 150; SCH 40S; SS ASTM A182 GR F304/F304L (DUAL-STAMPED) - L40BF3DE 4" | 1 | ea | 1 | FLANGES | PK110XA-V-100011.01-3 | - | FB9 | 1 | 40S | 150
PIPING/7052/J01/212-4 | 1 | FB9:PFACADAACEIAIZ~4 | 4 | - FLG WN; RF; ASME B16.5; CL 150; SCH 40S; SS ASTM A182 GR F304/F304L (DUAL-STAMPED) - L40BF3DE 4" | 1 | ea | 1 | FLANGES | PK110XA-V-100011.01-4 | - | FB9 | 1 | 40S | 150
PIPING/7052/J01/23-1 | 1 | PFCCADAAACAACZ~1 | 1 | - FLG SW; RF; ASME B16.5; CL 150; XS; CS ASTM A105N - L40BA3BN 1" | 1 | ea | 1 | FLANGES | PK101XA-CCW-1513.01-1 | - | AB0 | 1 | XS | 150
PIPING/7052/J01/23-1 | 2 | PFACADAAACAACZ~2 | 2 | - FLG WN; RF; ASME B16.5; CL 150; XS; CS ASTM A105N - L40BA3DN 2" | 1 | ea | 1 | FLANGES | PK101XA-CCW-1513.01-1 | - | AB0 | 1 | XS | 150
PIPING/7052/J01/23-1 | 3 | PFACADAAABAACZ~10 | 10 | - FLG WN; RF; ASME B16.5; CL 150; STD WT; CS ASTM A105N - L40BA3DM 10" | 1 | ea | 1 | FLANGES | PK101XA-CCW-1513.01-1 | - | AB0 | 1 | STD | 150
PIPING/7052/J01/23-1 | 4 | POSSESTZZZAACZ~10X1 | 10X1 | - SOCKOLET; MSS SP-97; CL 3000; CS ASTM A105N - L36SBDT 10X1" | 1 | ea | 1 | FITTINGS | PK101XA-CCW-1513.01-1 | - | AB0 | 1 | None | 3000
PIPING/7052/J01/23-1 | 5 | POWWESZABBAACZ~10X2 | 10X2 | - WELDOLET; MSS SP-97; STD WT X XS; CS ASTM A105N - L56NA1H 10X2" | 1 | ea | 1 | FITTINGS | PK101XA-CCW-1513.01-1 | - | AB0 | 1 | STD
PIPING/7052/J01/23-1 | 6 | PPAACABZACABBZ~1 | 1 | - PIPE; SMLS; ASME B36.10M; PE; XS; CS ASTM A106 GR B - L11NA1A 1" | 0.4 | ft | 1 | PIPE | PK101XA-CCW-1513.01-1 | - | AB0 | 1 | XS
PIPING/7052/J01/23-1 | 7 | PPAACAAZABABBZ~10 | 10 | - PIPE; SMLS; ASME B36.10M; BE; STD WT; CS ASTM A106 GR B - L11MA2A 10" | 1.2 | ft | 1 | PIPE | PK101XA-CCW-1513.01-1 | - | AB0 | 1 | STD
PIPING/7052/J01/23-2 | 1 | PFBCADAAZZAACZ~2 | 2 | - FLG BLIND; RF; ASME B16.5; CL 150; CS ASTM A105N - L43BA3 2" | 1 | ea | 1 | FLANGES | PK101XA-CCW-1513.01-2 | - | AB0 | 1 | None | 150
PIPING/7052/J01/23-2 | 2 | VGQDJBQAIAZ011~3/4 | 3/4 | - GYAABM GATE VALVE; API CL 800; SW X FNPT; CS; HNDWHL OPR; STD PORT - OE Status 0 CUST TAG: AF1:L20KBZHD - L20KBZHD 3/4" | 1 | ea | 1 | VALVES / IN-LINE ITEMS | PK101XA-CCW-1513.01-2 | - | AB0 | 1 | None | 800
PIPING/7052/J01/23-2 | 3 | PPAACABZACABBZ~3/4 | 3/4 | - PIPE; SMLS; ASME B36.10M; PE; XS; CS ASTM A106 GR B - L11NA1A 3/4" | 0.4 | ft | 1 | PIPE | PK101XA-CCW-1513.01-2 | - | AB0 | 1 | XS
PIPING/7052/J01/23-3 | 1 | PFACADAAABAACZ~10 | 10 | - FLG WN; RF; ASME B16.5; CL 150; STD WT; CS ASTM A105N - L40BA3DM 10" | 1 | ea | 1 | FLANGES | PK101XA-CCW-1513.01-3 | - | AB0 | 1 | STD | 150
PIPING/7052/J01/23-3 | 2 | PFACADAAABAACZ~10 | 10 | - FLG WN; RF; ASME B16.5; CL 150; STD WT; CS ASTM A105N - L40BA3DM 10" | 1 | ea | 1 | FLANGES | PK101XA-CCW-1513.01-3 | - | AB0 | 1 | STD | 150
PIPING/7052/J01/23-3 | 3 | PWLOAEAABAAABZ~10 | 10 | - ELL 45-DEG LR; ASME B16.9; BE; STD WT; CS ASTM A234 GR WPB - L50MA1AC 10" | 1 | ea | 1 | FITTINGS | PK101XA-CCW-1513.01-3 | - | AB0 | 1 | STD
PIPING/7052/J01/23-3 | 4 | PWLCAEAABAAABZ~10 | 10 | - ELL 90-DEG LR; ASME B16.9; BE; STD WT; CS ASTM A234 GR WPB - L50MA1BC 10" | 1 | ea | 1 | FITTINGS | PK101XA-CCW-1513.01-3 | - | AB0 | 1 | STD
PIPING/7052/J01/23-3 | 5 | PPAACAAZABABBZ~10 | 10 | - PIPE; SMLS; ASME B36.10M; BE; STD WT; CS ASTM A106 GR B - L11MA2A 10" | 13.3 | ft | 1 | PIPE | PK101XA-CCW-1513.01-3 | - | AB0 | 1 | STD
PIPING/7052/J01/24-1 | 1 | PPAACABZACABBZ~3/4 | 3/4 | - PIPE; SMLS; ASME B36.10M; PE; XS; CS ASTM A106 GR B - L11NA1A 3/4" | 0.4 | ft | 1 | PIPE | PK101XA-CCW-1514.01-1 | - | AB0 | 1 | XS
PIPING/7052/J01/24-1 | 2 | PFBCADAAZZAACZ~2 | 2 | - FLG BLIND; RF; ASME B16.5; CL 150; CS ASTM A105N - L43BA3 2" | 1 | ea | 1 | FLANGES | PK101XA-CCW-1514.01-1 | - | AB0 | 1 | None | 150
PIPING/7052/J01/24-1 | 3 | VGQDJBQAIAZ011~3/4 | 3/4 | - GYAABM GATE VALVE; API CL 800; SW X FNPT; CS; HNDWHL OPR; STD PORT - OE Status 0 CUST TAG: AF1:L20KBZHD - L20KBZHD 3/4" | 1 | ea | 1 | VALVES / IN-LINE ITEMS | PK101XA-CCW-1514.01-1 | - | AB0 | 1 | None | 800
PIPING/7052/J01/24-2 | 1 | PPAACAAZABABBZ~10 | 10 | - PIPE; SMLS; ASME B36.10M; BE; STD WT; CS ASTM A106 GR B - L11MA2A 10" | 2.1 | ft | 1 | PIPE | PK101XA-CCW-1514.01-2 | - | AB0 | 1 | STD
PIPING/7052/J01/24-2 | 2 | PPAACABZACABBZ~1 | 1 | - PIPE; SMLS; ASME B36.10M; PE; XS; CS ASTM A106 GR B - L11NA1A 1" | 0.4 | ft | 1 | PIPE | PK101XA-CCW-1514.01-2 | - | AB0 | 1 | XS
PIPING/7052/J01/24-2 | 3 | POWWESZABBAACZ~10X2 | 10X2 | - WELDOLET; MSS SP-97; STD WT X XS; CS ASTM A105N - L56NA1H 10X2" | 1 | ea | 1 | FITTINGS | PK101XA-CCW-1514.01-2 | - | AB0 | 1 | STD
PIPING/7052/J01/24-2 | 4 | POSSESTZZZAACZ~10X1 | 10X1 | - SOCKOLET; MSS SP-97; CL 3000; CS ASTM A105N - L36SBDT 10X1" | 1 | ea | 1 | FITTINGS | PK101XA-CCW-1514.01-2 | - | AB0 | 1 | None | 3000
PIPING/7052/J01/24-2 | 5 | PFACADAAABAACZ~10 | 10 | - FLG WN; RF; ASME B16.5; CL 150; STD WT; CS ASTM A105N - L40BA3DM 10" | 1 | ea | 1 | FLANGES | PK101XA-CCW-1514.01-2 | - | AB0 | 1 | STD | 150
PIPING/7052/J01/24-2 | 6 | PFACADAAACAACZ~2 | 2 | - FLG WN; RF; ASME B16.5; CL 150; XS; CS ASTM A105N - L40BA3DN 2" | 1 | ea | 1 | FLANGES | PK101XA-CCW-1514.01-2 | - | AB0 | 1 | XS | 150
PIPING/7052/J01/24-2 | 7 | PFCCADAAACAACZ~1 | 1 | - FLG SW; RF; ASME B16.5; CL 150; XS; CS ASTM A105N - L40BA3BN 1" | 1 | ea | 1 | FLANGES | PK101XA-CCW-1514.01-2 | - | AB0 | 1 | XS | 150
PIPING/7052/J01/24-3 | 1 | PPAACAAZABABBZ~10 | 10 | - PIPE; SMLS; ASME B36.10M; BE; STD WT; CS ASTM A106 GR B - L11MA2A 10" | 10.1 | ft | 1 | PIPE | PK101XA-CCW-1514.01-3 | - | AB0 | 1 | STD
PIPING/7052/J01/24-3 | 2 | PWLCAEAABAAABZ~10 | 10 | - ELL 90-DEG LR; ASME B16.9; BE; STD WT; CS ASTM A234 GR WPB - L50MA1BC 10" | 1 | ea | 1 | FITTINGS | PK101XA-CCW-1514.01-3 | - | AB0 | 1 | STD
PIPING/7052/J01/24-3 | 3 | PFACADAAABAACZ~10 | 10 | - FLG WN; RF; ASME B16.5; CL 150; STD WT; CS ASTM A105N - L40BA3DM 10" | 1 | ea | 1 | FLANGES | PK101XA-CCW-1514.01-3 | - | AB0 | 1 | STD | 150
PIPING/7052/J01/24-3 | 4 | PFACADAAABAACZ~10 | 10 | - FLG WN; RF; ASME B16.5; CL 150; STD WT; CS ASTM A105N - L40BA3DM 10" | 1 | ea | 1 | FLANGES | PK101XA-CCW-1514.01-3 | - | AB0 | 1 | STD | 150
PIPING/7052/J01/25-1 | 1 | PPAACABZACABBZ~1 | 1 | - PIPE; SMLS; ASME B36.10M; PE; XS; CS ASTM A106 GR B - L11NA1A 1" | 11.6 | ft | 1 | PIPE | PK101XA-CCW-3888.01-1 | - | AB0 | 1 | XS
PIPING/7052/J01/25-1 | 2 | PSLAAGATZZAACZ~1 | 1 | - ELL 90-DEG; ASME B16.11; SW; CL 3000; CS ASTM A105N - L30SBDB 1" | 1 | ea | 1 | FITTINGS | PK101XA-CCW-3888.01-1 | - | AB0 | 1 | None | 3000
PIPING/7052/J01/25-1 | 3 | PSLAAGATZZAACZ~1 | 1 | - ELL 90-DEG; ASME B16.11; SW; CL 3000; CS ASTM A105N - L30SBDB 1" | 1 | ea | 1 | FITTINGS | PK101XA-CCW-3888.01-1 | - | AB0 | 1 | None | 3000
PIPING/7052/J01/25-1 | 4 | PSLAAGATZZAACZ~1 | 1 | - ELL 90-DEG; ASME B16.11; SW; CL 3000; CS ASTM A105N - L30SBDB 1" | 1 | ea | 1 | FITTINGS | PK101XA-CCW-3888.01-1 | - | AB0 | 1 | None | 3000
PIPING/7052/J01/25-1 | 5 | PFCCADAAACAACZ~1 | 1 | - FLG SW; RF; ASME B16.5; CL 150; XS; CS ASTM A105N - L40BA3BN 1" | 1 | ea | 1 | FLANGES | PK101XA-CCW-3888.01-1 | - | AB0 | 1 | XS | 150
PIPING/7052/J01/25-1 | 6 | PFCCADAAACAACZ~1 | 1 | - FLG SW; RF; ASME B16.5; CL 150; XS; CS ASTM A105N - L40BA3BN 1" | 1 | ea | 1 | FLANGES | PK101XA-CCW-3888.01-1 | - | AB0 | 1 | XS | 150
PIPING/7052/J01/25-1 | 7 | XSH10-C-A-G-4.0-NA-CS_25-1~1 | 1 | - XSH10-C-A-G-4.0-NA-CS 1" | 1 | ea | 1 | SUPPORTS | PK101XA-CCW-3888.01-1 | - | AB0 | 1 | None
PIPING/7052/J01/25-2 | 1 | PPAACABZACABBZ~1 | 1 | - PIPE; SMLS; ASME B36.10M; PE; XS; CS ASTM A106 GR B - L11NA1A 1" | 9.2 | ft | 1 | PIPE | PK101XA-CCW-3888.01-2 | - | AB0 | 1 | XS
PIPING/7052/J01/25-2 | 2 | PSLAAGATZZAACZ~1 | 1 | - ELL 90-DEG; ASME B16.11; SW; CL 3000; CS ASTM A105N - L30SBDB 1" | 1 | ea | 1 | FITTINGS | PK101XA-CCW-3888.01-2 | - | AB0 | 1 | None | 3000
PIPING/7052/J01/25-2 | 3 | PSLAAGATZZAACZ~1 | 1 | - ELL 90-DEG; ASME B16.11; SW; CL 3000; CS ASTM A105N - L30SBDB 1" | 1 | ea | 1 | FITTINGS | PK101XA-CCW-3888.01-2 | - | AB0 | 1 | None | 3000
PIPING/7052/J01/25-2 | 4 | PSLAAGATZZAACZ~1 | 1 | - ELL 90-DEG; ASME B16.11; SW; CL 3000; CS ASTM A105N - L30SBDB 1" | 1 | ea | 1 | FITTINGS | PK101XA-CCW-3888.01-2 | - | AB0 | 1 | None | 3000
PIPING/7052/J01/25-2 | 5 | PSLAAGATZZAACZ~1 | 1 | - ELL 90-DEG; ASME B16.11; SW; CL 3000; CS ASTM A105N - L30SBDB 1" | 1 | ea | 1 | FITTINGS | PK101XA-CCW-3888.01-2 | - | AB0 | 1 | None | 3000
PIPING/7052/J01/25-2 | 6 | PSLAAGATZZAACZ~1 | 1 | - ELL 90-DEG; ASME B16.11; SW; CL 3000; CS ASTM A105N - L30SBDB 1" | 1 | ea | 1 | FITTINGS | PK101XA-CCW-3888.01-2 | - | AB0 | 1 | None | 3000
PIPING/7052/J01/25-2 | 7 | PSLAAGATZZAACZ~1 | 1 | - ELL 90-DEG; ASME B16.11; SW; CL 3000; CS ASTM A105N - L30SBDB 1" | 1 | ea | 1 | FITTINGS | PK101XA-CCW-3888.01-2 | - | AB0 | 1 | None | 3000
PIPING/7052/J01/25-2 | 8 | PFCCADAAACAACZ~1 | 1 | - FLG SW; RF; ASME B16.5; CL 150; XS; CS ASTM A105N - L40BA3BN 1" | 1 | ea | 1 | FLANGES | PK101XA-CCW-3888.01-2 | - | AB0 | 1 | XS | 150
PIPING/7052/J01/25-2 | 9 | PFCCADAAACAACZ~1 | 1 | - FLG SW; RF; ASME B16.5; CL 150; XS; CS ASTM A105N - L40BA3BN 1" | 1 | ea | 1 | FLANGES | PK101XA-CCW-3888.01-2 | - | AB0 | 1 | XS | 150
PIPING/7052/J01/25-2 | 10 | XSH10-C-A-G-4.0-NA-CS_25-2~1 | 1 | - XSH10-C-A-G-4.0-NA-CS 1" | 1 | ea | 1 | SUPPORTS | PK101XA-CCW-3888.01-2 | - | AB0 | 1 | None
PIPING/7052/J01/25-2 | 11 | XSH10-C-A-G-4.0-NA-CS_25-2~1 | 1 | - XSH10-C-A-G-4.0-NA-CS 1" | 1 | ea | 1 | SUPPORTS | PK101XA-CCW-3888.01-2 | - | AB0 | 1 | None
PIPING/7052/J01/25-3 | 1 | PFCCADAAACAACZ~1 | 1 | - FLG SW; RF; ASME B16.5; CL 150; XS; CS ASTM A105N - L40BA3BN 1" | 1 | ea | 1 | FLANGES | PK101XA-CCW-3888.01-3 | - | AB0 | 1 | XS | 150
PIPING/7052/J01/26-1 | 1 | PPAACABZACABBZ~1 | 1 | - PIPE; SMLS; ASME B36.10M; PE; XS; CS ASTM A106 GR B - L11NA1A 1" | 9.1 | ft | 1 | PIPE | PK101XA-CCW-3888A.01-1 | - | AB0 | 1 | XS
PIPING/7052/J01/26-1 | 2 | PSLAAGATZZAACZ~1 | 1 | - ELL 90-DEG; ASME B16.11; SW; CL 3000; CS ASTM A105N - L30SBDB 1" | 1 | ea | 1 | FITTINGS | PK101XA-CCW-3888A.01-1 | - | AB0 | 1 | None | 3000
PIPING/7052/J01/26-1 | 3 | PSLAAGATZZAACZ~1 | 1 | - ELL 90-DEG; ASME B16.11; SW; CL 3000; CS ASTM A105N - L30SBDB 1" | 1 | ea | 1 | FITTINGS | PK101XA-CCW-3888A.01-1 | - | AB0 | 1 | None | 3000
PIPING/7052/J01/26-1 | 4 | PSLAAGATZZAACZ~1 | 1 | - ELL 90-DEG; ASME B16.11; SW; CL 3000; CS ASTM A105N - L30SBDB 1" | 1 | ea | 1 | FITTINGS | PK101XA-CCW-3888A.01-1 | - | AB0 | 1 | None | 3000
PIPING/7052/J01/26-1 | 5 | PSLAAGATZZAACZ~1 | 1 | - ELL 90-DEG; ASME B16.11; SW; CL 3000; CS ASTM A105N - L30SBDB 1" | 1 | ea | 1 | FITTINGS | PK101XA-CCW-3888A.01-1 | - | AB0 | 1 | None | 3000
PIPING/7052/J01/26-1 | 6 | PSLAAGATZZAACZ~1 | 1 | - ELL 90-DEG; ASME B16.11; SW; CL 3000; CS ASTM A105N - L30SBDB 1" | 1 | ea | 1 | FITTINGS | PK101XA-CCW-3888A.01-1 | - | AB0 | 1 | None | 3000
PIPING/7052/J01/26-1 | 7 | PSLAAGATZZAACZ~1 | 1 | - ELL 90-DEG; ASME B16.11; SW; CL 3000; CS ASTM A105N - L30SBDB 1" | 1 | ea | 1 | FITTINGS | PK101XA-CCW-3888A.01-1 | - | AB0 | 1 | None | 3000
PIPING/7052/J01/26-1 | 8 | PFCCADAAACAACZ~1 | 1 | - FLG SW; RF; ASME B16.5; CL 150; XS; CS ASTM A105N - L40BA3BN 1" | 1 | ea | 1 | FLANGES | PK101XA-CCW-3888A.01-1 | - | AB0 | 1 | XS | 150
PIPING/7052/J01/26-1 | 9 | PFCCADAAACAACZ~1 | 1 | - FLG SW; RF; ASME B16.5; CL 150; XS; CS ASTM A105N - L40BA3BN 1" | 1 | ea | 1 | FLANGES | PK101XA-CCW-3888A.01-1 | - | AB0 | 1 | XS | 150
PIPING/7052/J01/26-1 | 10 | XSH10-C-A-G-4.0-NA-CS_26-1~1 | 1 | - XSH10-C-A-G-4.0-NA-CS 1" | 1 | ea | 1 | SUPPORTS | PK101XA-CCW-3888A.01-1 | - | AB0 | 1 | None
PIPING/7052/J01/26-1 | 11 | XSH10-C-A-G-4.0-NA-CS_26-1~1 | 1 | - XSH10-C-A-G-4.0-NA-CS 1" | 1 | ea | 1 | SUPPORTS | PK101XA-CCW-3888A.01-1 | - | AB0 | 1 | None
PIPING/7052/J01/26-2 | 1 | PPAACABZACABBZ~1 | 1 | - PIPE; SMLS; ASME B36.10M; PE; XS; CS ASTM A106 GR B - L11NA1A 1" | 10.2 | ft | 1 | PIPE | PK101XA-CCW-3888A.01-2 | - | AB0 | 1 | XS
PIPING/7052/J01/26-2 | 2 | PSLAAGATZZAACZ~1 | 1 | - ELL 90-DEG; ASME B16.11; SW; CL 3000; CS ASTM A105N - L30SBDB 1" | 1 | ea | 1 | FITTINGS | PK101XA-CCW-3888A.01-2 | - | AB0 | 1 | None | 3000
PIPING/7052/J01/26-2 | 3 | PSLAAGATZZAACZ~1 | 1 | - ELL 90-DEG; ASME B16.11; SW; CL 3000; CS ASTM A105N - L30SBDB 1" | 1 | ea | 1 | FITTINGS | PK101XA-CCW-3888A.01-2 | - | AB0 | 1 | None | 3000
PIPING/7052/J01/26-2 | 4 | PSLAAGATZZAACZ~1 | 1 | - ELL 90-DEG; ASME B16.11; SW; CL 3000; CS ASTM A105N - L30SBDB 1" | 1 | ea | 1 | FITTINGS | PK101XA-CCW-3888A.01-2 | - | AB0 | 1 | None | 3000
PIPING/7052/J01/26-2 | 5 | PFCCADAAACAACZ~1 | 1 | - FLG SW; RF; ASME B16.5; CL 150; XS; CS ASTM A105N - L40BA3BN 1" | 1 | ea | 1 | FLANGES | PK101XA-CCW-3888A.01-2 | - | AB0 | 1 | XS | 150
PIPING/7052/J01/26-2 | 6 | PFCCADAAACAACZ~1 | 1 | - FLG SW; RF; ASME B16.5; CL 150; XS; CS ASTM A105N - L40BA3BN 1" | 1 | ea | 1 | FLANGES | PK101XA-CCW-3888A.01-2 | - | AB0 | 1 | XS | 150
PIPING/7052/J01/26-2 | 7 | XSH10-C-A-G-4.0-NA-CS_26-2~1 | 1 | - XSH10-C-A-G-4.0-NA-CS 1" | 1 | ea | 1 | SUPPORTS | PK101XA-CCW-3888A.01-2 | - | AB0 | 1 | None
PIPING/7052/J01/26-3 | 1 | PFCCADAAACAACZ~1 | 1 | - FLG SW; RF; ASME B16.5; CL 150; XS; CS ASTM A105N - L40BA3BN 1" | 1 | ea | 1 | FLANGES | PK101XA-CCW-3888A.01-3 | - | AB0 | 1 | XS | 150
PIPING/7052/J01/63-1 | 1 | PPAACABZACMAFZ~1 1/2 | 1 1/2 | - PIPE; SMLS; ASME B36.10M; PE; XS; LTS ASTM A333 GR 6 - L11NE1J 1 1/2" | 0.7 | ft | 1 | PIPE | PK102XA-T-400089.01-1 | - | DB1 | 1 | XS
PIPING/7052/J01/63-1 | 2 | VGSDJBQMNAZ003~1 1/2 | 1 1/2 | - GYBCAA GATE VALVE; API CL 800; SW; LTCS; HNDWHL OPR; STD PORT - OE Status 0 CUST TAG: DB1:L20KE1HT - L20KE1HT 1 1/2" | 1 | ea | 1 | VALVES / IN-LINE ITEMS | PK102XA-T-400089.01-1 | - | DB1 | 1 | None | 800
PIPING/7052/J01/63-1 | 3 | PFCCADAAACMAFZ~1 1/2 | 1 1/2 | - FLG SW; RF; ASME B16.5; CL 150; XS; LTS ASTM A350 GR LF2 CL 1 - L40BE3BN 1 1/2" | 1 | ea | 1 | FLANGES | PK102XA-T-400089.01-1 | - | DB1 | 1 | XS | 150
PIPING/7052/J01/63-1 | 4 | PFCCADAAACMAFZ~1 1/2 | 1 1/2 | - FLG SW; RF; ASME B16.5; CL 150; XS; LTS ASTM A350 GR LF2 CL 1 - L40BE3BN 1 1/2" | 1 | ea | 1 | FLANGES | PK102XA-T-400089.01-1 | - | DB1 | 1 | XS | 150
PIPING/7052/J01/63-1 | 5 | PFCCADAAACMAFZ~1 1/2 | 1 1/2 | - FLG SW; RF; ASME B16.5; CL 150; XS; LTS ASTM A350 GR LF2 CL 1 - L40BE3BN 1 1/2" | 1 | ea | 1 | FLANGES | PK102XA-T-400089.01-1 | - | DB1 | 1 | XS | 150
PIPING/7052/J01/63-1 | 6 | PPAACABZBKMAFZ~1 1/2 | 1 1/2 | - PIPE; SMLS; ASME B36.10M; PE; SCH 160; LTS ASTM A333 GR 6 - L11LE1J 1 1/2" | 0.7 | ft | 1 | PIPE | PK102XA-T-400089.01-1 | - | DB1 | 1 | 160
PIPING/7052/J01/63-1 | 7 | PSTAAGATZZMAFZ~1 1/2X1 1/2 | 1 1/2X1 1/2 | - TEE; ASME B16.11; SW; CL 3000; LTS ASTM A350 GR LF2 CL 1 - L31SED 1 1/2X1 1/2" | 1 | ea | 1 | FITTINGS | PK102XA-T-400089.01-1 | - | DB1 | 1 | None | 3000
PIPING/7052/J01/63-2 | 1 | VGQDJBQMNAZ002~3/4 | 3/4 | - GYBCAE GATE VALVE; API CL 800; SW X FNPT; LTCS; HNDWHL OPR; STD PORT - OE Status 0 CUST TAG: DB1:L20KE7HT - L20KE7HT 3/4" | 1 | ea | 1 | VALVES / IN-LINE ITEMS | PK102XA-T-400089.01-2 | - | DB1 | 1 | None | 800
PIPING/7052/J01/63-2 | 2 | PFCCADAAACMAFZ~1 1/2 | 1 1/2 | - FLG SW; RF; ASME B16.5; CL 150; XS; LTS ASTM A350 GR LF2 CL 1 - L40BE3BN 1 1/2" | 1 | ea | 1 | FLANGES | PK102XA-T-400089.01-2 | - | DB1 | 1 | XS | 150
PIPING/7052/J01/63-2 | 3 | PWSCERQACAMBFZ~1 1/2X3/4 | 1 1/2X3/4 | - SWG NIP CONC SMLS; MSS SP-95; PBE; XS; LTS ASTM A420 GR WPL6 - L55NE1VA 1 1/2X3/4" | 1 | ea | 1 | FITTINGS | PK102XA-T-400089.01-2 | - | DB1 | 1 | XS
PIPING/7052/J01/63-3 | 1 | PFCCADAAACMAFZ~1 1/2 | 1 1/2 | - FLG SW; RF; ASME B16.5; CL 150; XS; LTS ASTM A350 GR LF2 CL 1 - L40BE3BN 1 1/2" | 1 | ea | 1 | FLANGES | PK102XA-T-400089.01-3 | - | DB1 | 1 | XS | 150
PIPING/7052/J01/63-4 | 1 | PFCCADAAACMAFZ~1 1/2 | 1 1/2 | - FLG SW; RF; ASME B16.5; CL 150; XS; LTS ASTM A350 GR LF2 CL 1 - L40BE3BN 1 1/2" | 1 | ea | 1 | FLANGES | PK102XA-T-400089.01-4 | - | DB1 | 1 | XS | 150
PIPING/7052/J01/64-1 | 1 | PFACADAAACAACZ~2 | 2 | - FLG WN; RF; ASME B16.5; CL 150; XS; CS ASTM A105N - L40BA3DN 2" | 1 | ea | 1 | FLANGES | PK103XA-CS-97376.01-1 | - | AB1 | 1 | XS | 150
PIPING/7052/J01/64-1 | 2 | PWLCAEAACAAABZ~2 | 2 | - ELL 90-DEG LR; ASME B16.9; BE; XS; CS ASTM A234 GR WPB - L50NA1BC 2" | 1 | ea | 1 | FITTINGS | PK103XA-CS-97376.01-1 | - | AB1 | 1 | XS
PIPING/7052/J01/64-1 | 3 | PFACADAAACAACZ~2 | 2 | - FLG WN; RF; ASME B16.5; CL 150; XS; CS ASTM A105N - L40BA3DN 2" | 1 | ea | 1 | FLANGES | PK103XA-CS-97376.01-1 | - | AB1 | 1 | XS | 150
PIPING/7052/J01/64-2 | 1 | PPAACABZACABBZ~3/4 | 3/4 | - PIPE; SMLS; ASME B36.10M; PE; XS; CS ASTM A106 GR B - L11NA1A 3/4" | 0.5 | ft | 1 | PIPE | PK103XA-CS-97376.01-2 | - | AB1 | 1 | XS
PIPING/7052/J01/64-2 | 2 | VGQDJBQAIAZ011~3/4 | 3/4 | - GYAABM GATE VALVE; API CL 800; SW X FNPT; CS; HNDWHL OPR; STD PORT - OE Status 0 CUST TAG: AF1:L20KBZHD - L20KBZHD 3/4" | 1 | ea | 1 | VALVES / IN-LINE ITEMS | PK103XA-CS-97376.01-2 | - | AB1 | 1 | None | 800
PIPING/7052/J01/64-2 | 3 | PFBCADAAZZAACZ~2 | 2 | - FLG BLIND; RF; ASME B16.5; CL 150; CS ASTM A105N - L43BA3 2" | 1 | ea | 1 | FLANGES | PK103XA-CS-97376.01-2 | - | AB1 | 1 | None | 150
PIPING/7052/J01/74-1 | 1 | PPAACAAZBBSAEZ~8 | 8 | - PIPE; SMLS; ASME B36.10M; BE END; SCH 10; AL ASTM B241 6063-T6 8" | 3.8 | ft | 1 | PIPE | PK104XA-CNV-301.01-1 | - | N | 1 | 10
PIPING/7052/J01/74-1 | 2 | PFLAADAAXASADZ~8 | 8 | - FLG PL; FF; ASME B16.5; CL 150; 1/2" THK; AL ASTM B209 ALLOY 6061-T6 8" | 1 | ea | 1 | FLANGES | PK104XA-CNV-301.01-1 | - | N | 1 | None | 150
PIPING/7052/J01/74-1 | 3 | PFLAADAAXASADZ~8 | 8 | - FLG PL; FF; ASME B16.5; CL 150; 1/2" THK; AL ASTM B209 ALLOY 6061-T6 8" | 1 | ea | 1 | FLANGES | PK104XA-CNV-301.01-1 | - | N | 1 | None | 150
PIPING/7052/J01/74-2 | 1 | PFLAADAAXASADZ~8 | 8 | - FLG PL; FF; ASME B16.5; CL 150; 1/2" THK; AL ASTM B209 ALLOY 6061-T6 8" | 1 | ea | 1 | FLANGES | PK104XA-CNV-301.01-2 | - | N | 1 | None | 150
PIPING/7052/J01/74-2 | 2 | PPAACAAZBESAFZ_74-2_45~8 | 8 | - PIPE; SMLS; ASME B36.10M; BE END; SCH 40; AL ASTM B241 6063-T1 8" | 1 | ea | 1 | PIPE | PK104XA-CNV-301.01-2 | - | N | 1 | 40
PIPING/7052/J01/74-2 | 3 | PFLAADAAXASADZ~8 | 8 | - FLG PL; FF; ASME B16.5; CL 150; 1/2" THK; AL ASTM B209 ALLOY 6061-T6 8" | 1 | ea | 1 | FLANGES | PK104XA-CNV-301.01-2 | - | N | 1 | None | 150
PIPING/7052/J01/74-3 | 1 | PFLAADAAXASADZ~8 | 8 | - FLG PL; FF; ASME B16.5; CL 150; 1/2" THK; AL ASTM B209 ALLOY 6061-T6 8" | 1 | ea | 1 | FLANGES | PK104XA-CNV-301.01-3 | - | N | 1 | None | 150
PIPING/7052/J01/74-3 | 2 | PPAACAAZBESAFZ_74-3_30~8 | 8 | - PIPE; SMLS; ASME B36.10M; BE END; SCH 40; AL ASTM B241 6063-T1 8" | 1 | ea | 1 | PIPE | PK104XA-CNV-301.01-3 | - | N | 1 | 40
PIPING/7052/J01/74-3 | 3 | PFLAADAAXASADZ~8 | 8 | - FLG PL; FF; ASME B16.5; CL 150; 1/2" THK; AL ASTM B209 ALLOY 6061-T6 8" | 1 | ea | 1 | FLANGES | PK104XA-CNV-301.01-3 | - | N | 1 | None | 150
PIPING/7052/J01/74-4 | 1 | PFLAADAAXASADZ~8 | 8 | - FLG PL; FF; ASME B16.5; CL 150; 1/2" THK; AL ASTM B209 ALLOY 6061-T6 8" | 1 | ea | 1 | FLANGES | PK104XA-CNV-301.01-4 | - | N | 1 | None | 150
PIPING/7052/J01/74-4 | 2 | PPAACAAZBBSAEZ~8 | 8 | - PIPE; SMLS; ASME B36.10M; BE END; SCH 10; AL ASTM B241 6063-T6 8" | 6.2 | ft | 1 | PIPE | PK104XA-CNV-301.01-4 | - | N | 1 | 10
PIPING/7052/J01/74-4 | 3 | PFLAADAAXASADZ~8 | 8 | - FLG PL; FF; ASME B16.5; CL 150; 1/2" THK; AL ASTM B209 ALLOY 6061-T6 8" | 1 | ea | 1 | FLANGES | PK104XA-CNV-301.01-4 | - | N | 1 | None | 150
PIPING/7052/J01/76-1 | 1 | PFLAADAAXASADZ~2 1/2 | 2 1/2 | - FLG PL; FF; ASME B16.5; CL 150; 1/2" THK; AL ASTM B209 ALLOY 6061-T6 2 1/2" | 1 | ea | 1 | FLANGES | PK104XA-CNV-310.01-1 | - | N | 1 | None | 150
PIPING/7052/J01/76-1 | 2 | PFLAADAAXASADZ~2 1/2 | 2 1/2 | - FLG PL; FF; ASME B16.5; CL 150; 1/2" THK; AL ASTM B209 ALLOY 6061-T6 2 1/2" | 1 | ea | 1 | FLANGES | PK104XA-CNV-310.01-1 | - | N | 1 | None | 150
PIPING/7052/J01/76-1 | 3 | PPAACAAZBESAFZ_76-1_45~2 1/2 | 2 1/2 | - PIPE; SMLS; ASME B36.10M; BE END; SCH 40; AL ASTM B241 6063-T1 2 1/2" | 1 | ea | 1 | PIPE | PK104XA-CNV-310.01-1 | - | N | 1 | 40
PIPING/7052/J01/77-1 | 2 | PFLAADAAXASADZ~10 | 10 | - FLG PL; FF; ASME B16.5; CL 150; 1/2" THK; AL ASTM B209 ALLOY 6061-T6 10" | 1 | ea | 1 | FLANGES | PK104XA-CNV-325.01-1 | - | N | 1 | None | 150
PIPING/7052/J01/77-1 | 3 | PPAACAAZBESAFZ_77-1_30~10 | 10 | - PIPE; SMLS; ASME B36.10M; BE END; SCH 40; AL ASTM B241 6063-T1 10" | 1 | ea | 1 | PIPE | PK104XA-CNV-325.01-1 | - | N | 1 | 40
PIPING/7052/J01/77-1 | 4 | PFLAADAAXASADZ~10 | 10 | - FLG PL; FF; ASME B16.5; CL 150; 1/2" THK; AL ASTM B209 ALLOY 6061-T6 10" | 1 | ea | 1 | FLANGES | PK104XA-CNV-325.01-1 | - | N | 1 | None | 150
PIPING/7052/J01/77-2 | 1 | PFLAADAAXASADZ~10 | 10 | - FLG PL; FF; ASME B16.5; CL 150; 1/2" THK; AL ASTM B209 ALLOY 6061-T6 10" | 1 | ea | 1 | FLANGES | PK104XA-CNV-325.01-2 | - | N | 1 | None | 150
PIPING/7052/J01/77-2 | 2 | PPAACAAZHASAEZ~10 | 10 | - PIPE; SMLS; ASME B36.10M; BE END; 0.200 IN WALL; AL ASTM B241 6063-T6 10" | 20 | ft | 1 | PIPE | PK104XA-CNV-325.01-2 | - | N | 1 | None
PIPING/7052/J01/77-2 | 3 | PFLAADAAXASADZ~10 | 10 | - FLG PL; FF; ASME B16.5; CL 150; 1/2" THK; AL ASTM B209 ALLOY 6061-T6 10" | 1 | ea | 1 | FLANGES | PK104XA-CNV-325.01-2 | - | N | 1 | None | 150
PIPING/7052/J01/86-1 | 1 | PFLAADAAXASADZ~10 | 10 | - FLG PL; FF; ASME B16.5; CL 150; 1/2" THK; AL ASTM B209 ALLOY 6061-T6 10" | 1 | ea | 1 | FLANGES | PK104XA-CNV-1603.01-1 | - | N | 1 | None | 150
PIPING/7052/J01/86-1 | 2 | PPAACAAZHASAEZ~10 | 10 | - PIPE; SMLS; ASME B36.10M; BE END; 0.200 IN WALL; AL ASTM B241 6063-T6 10" | 16.1 | ft | 1 | PIPE | PK104XA-CNV-1603.01-1 | - | N | 1 | None
PIPING/7052/J01/86-1 | 3 | PFLAADAAXASADZ~10 | 10 | - FLG PL; FF; ASME B16.5; CL 150; 1/2" THK; AL ASTM B209 ALLOY 6061-T6 10" | 1 | ea | 1 | FLANGES | PK104XA-CNV-1603.01-1 | - | N | 1 | None | 150
PIPING/7052/J01/86-2 | 1 | PFLAADAAXASADZ~10 | 10 | - FLG PL; FF; ASME B16.5; CL 150; 1/2" THK; AL ASTM B209 ALLOY 6061-T6 10" | 1 | ea | 1 | FLANGES | PK104XA-CNV-1603.01-2 | - | N | 1 | None | 150
PIPING/7052/J01/86-2 | 2 | PFLAADAAXASADZ~10 | 10 | - FLG PL; FF; ASME B16.5; CL 150; 1/2" THK; AL ASTM B209 ALLOY 6061-T6 10" | 1 | ea | 1 | FLANGES | PK104XA-CNV-1603.01-2 | - | N | 1 | None | 150
PIPING/7052/J01/86-2 | 3 | PPAACAAZBESAFZ_86-2_45~10 | 10 | - PIPE; SMLS; ASME B36.10M; BE END; SCH 40; AL ASTM B241 6063-T1 10" | 1 | ea | 1 | PIPE | PK104XA-CNV-1603.01-2 | - | N | 1 | 40
PIPING/7052/J01/86-3 | 1 | PFLAADAAXASADZ~10 | 10 | - FLG PL; FF; ASME B16.5; CL 150; 1/2" THK; AL ASTM B209 ALLOY 6061-T6 10" | 1 | ea | 1 | FLANGES | PK104XA-CNV-1603.01-3 | - | N | 1 | None | 150
PIPING/7052/J01/86-3 | 2 | PFLAADAAXASADZ~10 | 10 | - FLG PL; FF; ASME B16.5; CL 150; 1/2" THK; AL ASTM B209 ALLOY 6061-T6 10" | 1 | ea | 1 | FLANGES | PK104XA-CNV-1603.01-3 | - | N | 1 | None | 150
PIPING/7052/J01/86-3 | 3 | PPAACAAZBESAFZ_86-3_45~10 | 10 | - PIPE; SMLS; ASME B36.10M; BE END; SCH 40; AL ASTM B241 6063-T1 10" | 1 | ea | 1 | PIPE | PK104XA-CNV-1603.01-3 | - | N | 1 | 40
PIPING/7052/J03/65-1 | 1 | POSSESTZZZAACZ~20X3/4 | 20X3/4 | - SOCKOLET; MSS SP-97; CL 3000; CS ASTM A105N - L36SBDT 20X3/4" | 1 | ea | 1 | FITTINGS | PK103XA-CW-4494.01-1 | - | AB0 | 1 | None | 3000
PIPING/7052/J03/65-1 | 2 | VGQDJBQAIAZ011~3/4 | 3/4 | - GYAABM GATE VALVE; API CL 800; SW X FNPT; CS; HNDWHL OPR; STD PORT - OE Status 0 CUST TAG: AF1:L20KBZHD - L20KBZHD 3/4" | 1 | ea | 1 | VALVES / IN-LINE ITEMS | PK103XA-CW-4494.01-1 | - | AB0 | 1 | None | 800
PIPING/7052/J03/65-1 | 3 | PFACADAAACAACZ~1 1/2 | 1 1/2 | - FLG WN; RF; ASME B16.5; CL 150; XS; CS ASTM A105N - L40BA3DN 1 1/2" | 1 | ea | 1 | FLANGES | PK103XA-CW-4494.01-1 | - | AB0 | 1 | XS | 150
PIPING/7052/J03/65-1 | 4 | PWLCAEAABAAABZ~20 | 20 | - ELL 90-DEG LR; ASME B16.9; BE; STD WT; CS ASTM A234 GR WPB - L50MA1BC 20" | 1 | ea | 1 | FITTINGS | PK103XA-CW-4494.01-1 | - | AB0 | 1 | STD
PIPING/7052/J03/65-1 | 5 | POWWESZABBAACZ~20X1 1/2 | 20X1 1/2 | - WELDOLET; MSS SP-97; STD WT X XS; CS ASTM A105N - L56NA1H 20X1 1/2" | 1 | ea | 1 | FITTINGS | PK103XA-CW-4494.01-1 | - | AB0 | 1 | STD
PIPING/7052/J03/65-1 | 6 | PWREAEAABAAABZ~20X18 | 20X18 | - RED ECC; ASME B16.9; BE; STD WT; CS ASTM A234 GR WPB - L55MA1DB 20X18" | 1 | ea | 1 | FITTINGS | PK103XA-CW-4494.01-1 | - | AB0 | 1 | STD
PIPING/7052/J03/65-1 | 7 | PPAACABZBKABBZ~3/4 | 3/4 | - PIPE; SMLS; ASME B36.10M; PE; SCH 160; CS ASTM A106 GR B - L11LA1A 3/4" | 0.4 | ft | 1 | PIPE | PK103XA-CW-4494.01-1 | - | AB0 | 1 | 160
PIPING/7052/J03/65-1 | 8 | PPAACAAZABABBZ~20 | 20 | - PIPE; SMLS; ASME B36.10M; BE; STD WT; CS ASTM A106 GR B - L11MA2A 20" | 1 | ft | 1 | PIPE | PK103XA-CW-4494.01-1 | - | AB0 | 1 | STD
PIPING/7052/J03/65-1 | 9 | PFACADAAABAACZ~20 | 20 | - FLG WN; RF; ASME B16.5; CL 150; STD WT; CS ASTM A105N - L40BA3DM 20" | 1 | ea | 1 | FLANGES | PK103XA-CW-4494.01-1 | - | AB0 | 1 | STD | 150
PIPING/7052/J03/66-1 | 1 | PWLCAEAABAAABZ~18 | 18 | - ELL 90-DEG LR; ASME B16.9; BE; STD WT; CS ASTM A234 GR WPB - L50MA1BC 18" | 1 | ea | 1 | FITTINGS | PK103XA-CW-4528.01-1 | - | AB0 | 1 | STD
PIPING/7052/J03/66-1 | 2 | PWLCAEAABAAABZ~18 | 18 | - ELL 90-DEG LR; ASME B16.9; BE; STD WT; CS ASTM A234 GR WPB - L50MA1BC 18" | 1 | ea | 1 | FITTINGS | PK103XA-CW-4528.01-1 | - | AB0 | 1 | STD
PIPING/7052/J03/66-1 | 3 | VGQDJBQAIAZ011~3/4 | 3/4 | - GYAABM GATE VALVE; API CL 800; SW X FNPT; CS; HNDWHL OPR; STD PORT - OE Status 0 CUST TAG: AF1:L20KBZHD - L20KBZHD 3/4" | 1 | ea | 1 | VALVES / IN-LINE ITEMS | PK103XA-CW-4528.01-1 | - | AB0 | 1 | None | 800
PIPING/7052/J03/66-1 | 4 | PFACADAAACAACZ~1 1/2 | 1 1/2 | - FLG WN; RF; ASME B16.5; CL 150; XS; CS ASTM A105N - L40BA3DN 1 1/2" | 1 | ea | 1 | FLANGES | PK103XA-CW-4528.01-1 | - | AB0 | 1 | XS | 150
PIPING/7052/J03/66-1 | 5 | PFACADAAABAACZ~18 | 18 | - FLG WN; RF; ASME B16.5; CL 150; STD WT; CS ASTM A105N - L40BA3DM 18" | 1 | ea | 1 | FLANGES | PK103XA-CW-4528.01-1 | - | AB0 | 1 | STD | 150
PIPING/7052/J03/66-1 | 6 | PPAACAAZABABBZ~18 | 18 | - PIPE; SMLS; ASME B36.10M; BE; STD WT; CS ASTM A106 GR B - L11MA2A 18" | 5 | ft | 1 | PIPE | PK103XA-CW-4528.01-1 | - | AB0 | 1 | STD
PIPING/7052/J03/66-1 | 7 | POSSESTZZZAACZ~18X3/4 | 18X3/4 | - SOCKOLET; MSS SP-97; CL 3000; CS ASTM A105N - L36SBDT 18X3/4" | 1 | ea | 1 | FITTINGS | PK103XA-CW-4528.01-1 | - | AB0 | 1 | None | 3000
PIPING/7052/J03/66-1 | 8 | POWWESZABBAACZ~18X1 1/2 | 18X1 1/2 | - WELDOLET; MSS SP-97; STD WT X XS; CS ASTM A105N - L56NA1H 18X1 1/2" | 1 | ea | 1 | FITTINGS | PK103XA-CW-4528.01-1 | - | AB0 | 1 | STD
PIPING/7052/J03/66-1 | 9 | PPAACABZBKABBZ~3/4 | 3/4 | - PIPE; SMLS; ASME B36.10M; PE; SCH 160; CS ASTM A106 GR B - L11LA1A 3/4" | 0.4 | ft | 1 | PIPE | PK103XA-CW-4528.01-1 | - | AB0 | 1 | 160
PIPING/7052/J03/66-1 | 10 | PFACADAAABAACZ~18 | 18 | - FLG WN; RF; ASME B16.5; CL 150; STD WT; CS ASTM A105N - L40BA3DM 18" | 1 | ea | 1 | FLANGES | PK103XA-CW-4528.01-1 | - | AB0 | 1 | STD | 150
PIPING/7052/J03/67-1 | 1 | PWLCAEAABAAABZ~10 | 10 | - ELL 90-DEG LR; ASME B16.9; BE; STD WT; CS ASTM A234 GR WPB - L50MA1BC 10" | 1 | ea | 1 | FITTINGS | PK103XA-CW-97424.01-1 | - | AB0 | 1 | STD
PIPING/7052/J03/67-1 | 2 | PFACADAAABAACZ~10 | 10 | - FLG WN; RF; ASME B16.5; CL 150; STD WT; CS ASTM A105N - L40BA3DM 10" | 1 | ea | 1 | FLANGES | PK103XA-CW-97424.01-1 | - | AB0 | 1 | STD | 150
PIPING/7052/J03/67-1 | 3 | PWLCAEAABAAABZ~10 | 10 | - ELL 90-DEG LR; ASME B16.9; BE; STD WT; CS ASTM A234 GR WPB - L50MA1BC 10" | 1 | ea | 1 | FITTINGS | PK103XA-CW-97424.01-1 | - | AB0 | 1 | STD
PIPING/7052/J03/67-1 | 4 | PPAACAAZABABBZ~10 | 10 | - PIPE; SMLS; ASME B36.10M; BE; STD WT; CS ASTM A106 GR B - L11MA2A 10" | 21.6 | ft | 1 | PIPE | PK103XA-CW-97424.01-1 | - | AB0 | 1 | STD
PIPING/7052/J03/67-1 | 5 | XT10S-3-S-E-K-20.0-CS_67-1~6 | 6 | - XT10S-3-S-E-K-20.0-CS 6" | 1 | ea | 1 | SUPPORTS | PK103XA-CW-97424.01-1 | - | AB0 | 1 | None
PIPING/7052/J03/68-1 | 2 | PWLCAEAABAAABZ~12 | 12 | - ELL 90-DEG LR; ASME B16.9; BE; STD WT; CS ASTM A234 GR WPB - L50MA1BC 12" | 1 | ea | 1 | FITTINGS | PK103XA-PL-4396.01-1 | - | AF1 | 1 | STD
PIPING/7052/J03/68-1 | 3 | VGQDJBQAIAZ011~3/4 | 3/4 | - GYAABM GATE VALVE; API CL 800; SW X FNPT; CS; HNDWHL OPR; STD PORT - OE Status 0 CUST TAG: AF1:L20KBZHD - L20KBZHD 3/4" | 1 | ea | 1 | VALVES / IN-LINE ITEMS | PK103XA-PL-4396.01-1 | - | AF1 | 1 | None | 800
PIPING/7052/J03/68-1 | 5 | PFACADABABAACZ~12 | 12 | - FLG WN; RF; ASME B16.5; CL 300; STD WT; CS ASTM A105N - L40FA3DM 12" | 1 | ea | 1 | FLANGES | PK103XA-PL-4396.01-1 | - | AF1 | 1 | STD | 300
PIPING/7052/J03/68-1 | 6 | PFACADABACAACZ~16 | 16 | - FLG WN; RF; ASME B16.5; CL 300; XS; CS ASTM A105N - L40FA3DN 16" | 1 | ea | 1 | FLANGES | PK103XA-PL-4396.01-1 | - | AF1 | 1 | XS | 300
PIPING/7052/J03/68-1 | 8 | POSSESTZZZAACZ~12X3/4 | 12X3/4 | - SOCKOLET; MSS SP-97; CL 3000; CS ASTM A105N - L36SBDT 12X3/4" | 1 | ea | 1 | FITTINGS | PK103XA-PL-4396.01-1 | - | AF1 | 1 | None | 3000
PIPING/7052/J03/68-1 | 9 | PWTBAEAABAAABZ~12X10 | 12X10 | - TEE RED; ASME B16.9; BE; STD WT; CS ASTM A234 GR WPB - L51MA1D 12X10" | 1 | ea | 1 | FITTINGS | PK103XA-PL-4396.01-1 | - | AF1 | 1 | STD
PIPING/7052/J03/68-1 | 10 | PPAACAAZABABBZ~12 | 12 | - PIPE; SMLS; ASME B36.10M; BE; STD WT; CS ASTM A106 GR B - L11MA2A 12" | 11.4 | ft | 1 | PIPE | PK103XA-PL-4396.01-1 | - | AF1 | 1 | STD
PIPING/7052/J03/68-1 | 11 | PPAACABZACABBZ~3/4 | 3/4 | - PIPE; SMLS; ASME B36.10M; PE; XS; CS ASTM A106 GR B - L11NA1A 3/4" | 0.4 | ft | 1 | PIPE | PK103XA-PL-4396.01-1 | - | AF1 | 1 | XS
PIPING/7052/J03/68-1 | 12 | PWRCAEAACBAABZ~16X12 | 16X12 | - RED CONC; ASME B16.9; BE; XS X STD WT; CS ASTM A234 GR WPB - L55NA1DA 16X12" | 1 | ea | 1 | FITTINGS | PK103XA-PL-4396.01-1 | - | AF1 | 1 | STD
PIPING/7052/J03/68-1 | 13 | PWLCAEAABAAABZ~12 | 12 | - ELL 90-DEG LR; ASME B16.9; BE; STD WT; CS ASTM A234 GR WPB - L50MA1BC 12" | 1 | ea | 1 | FITTINGS | PK103XA-PL-4396.01-1 | - | AF1 | 1 | STD
PIPING/7052/J03/68-2 | 1 | PPAACAAZABABBZ~10 | 10 | - PIPE; SMLS; ASME B36.10M; BE; STD WT; CS ASTM A106 GR B - L11MA2A 10" | 9.6 | ft | 1 | PIPE | PK103XA-PL-4396.01-2 | - | AF1 | 1 | STD
PIPING/7052/J03/68-2 | 4 | PFACADABABAACZ~10 | 10 | - FLG WN; RF; ASME B16.5; CL 300; STD WT; CS ASTM A105N - L40FA3DM 10" | 1 | ea | 1 | FLANGES | PK103XA-PL-4396.01-2 | - | AF1 | 1 | STD | 300
PIPING/7052/J03/68-2 | 7 | PWLCAEAABAAABZ~10 | 10 | - ELL 90-DEG LR; ASME B16.9; BE; STD WT; CS ASTM A234 GR WPB - L50MA1BC 10" | 1 | ea | 1 | FITTINGS | PK103XA-PL-4396.01-2 | - | AF1 | 1 | STD
PIPING/7052/J03/69-1 | 1 | PFCCADABACAACZ~1 1/2 | 1 1/2 | - FLG SW; RF; ASME B16.5; CL 300; XS; CS ASTM A105N - L40FA3BN 1 1/2" | 1 | ea | 1 | FLANGES | PK103XA-PL-4398.01-1 | - | AF1 | 1 | XS | 300
PIPING/7052/J03/69-1 | 2 | PFCCADABACAACZ~1 1/2 | 1 1/2 | - FLG SW; RF; ASME B16.5; CL 300; XS; CS ASTM A105N - L40FA3BN 1 1/2" | 1 | ea | 1 | FLANGES | PK103XA-PL-4398.01-1 | - | AF1 | 1 | XS | 300
PIPING/7052/J03/69-1 | 3 | PSLAAGATZZAACZ~1 1/2 | 1 1/2 | - ELL 90-DEG; ASME B16.11; SW; CL 3000; CS ASTM A105N - L30SBDB 1 1/2" | 1 | ea | 1 | FITTINGS | PK103XA-PL-4398.01-1 | - | AF1 | 1 | None | 3000
PIPING/7052/J03/69-1 | 4 | PSTAAGATZZAACZ~1 1/2X1 1/2 | 1 1/2X1 1/2 | - TEE; ASME B16.11; SW; CL 3000; CS ASTM A105N - L31SBD 1 1/2X1 1/2" | 1 | ea | 1 | FITTINGS | PK103XA-PL-4398.01-1 | - | AF1 | 1 | None | 3000
PIPING/7052/J03/69-1 | 5 | PPAACABZACABBZ~1 1/2 | 1 1/2 | - PIPE; SMLS; ASME B36.10M; PE; XS; CS ASTM A106 GR B - L11NA1A 1 1/2" | 8.6 | ft | 1 | PIPE | PK103XA-PL-4398.01-1 | - | AF1 | 1 | XS
PIPING/7052/J03/69-1 | 6 | PSEAAGATZZAACZ~1 1/2 | 1 1/2 | - CPLG; ASME B16.11; SW; CL 3000; CS ASTM A105N - L34SBDH 1 1/2" | 1 | ea | 1 | FITTINGS | PK103XA-PL-4398.01-1 | - | AF1 | 1 | None | 3000
PIPING/7052/J03/69-2 | 1 | PFBCADABZZAACZ~1 1/2 | 1 1/2 | - FLG BLIND; RF; ASME B16.5; CL 300; CS ASTM A105N - L43FA3 1 1/2" | 1 | ea | 1 | FLANGES | PK103XA-PL-4398.01-2 | - | AF1 | 1 | None | 300
PIPING/7052/J03/70-1 | 1 | PWLCAEAABAAABZ~12 | 12 | - ELL 90-DEG LR; ASME B16.9; BE; STD WT; CS ASTM A234 GR WPB - L50MA1BC 12" | 1 | ea | 1 | FITTINGS | PK103XA-PL-97368.01-1 | - | AF1 | 1 | STD
PIPING/7052/J03/70-1 | 2 | PFACADABACAACZ~1 1/2 | 1 1/2 | - FLG WN; RF; ASME B16.5; CL 300; XS; CS ASTM A105N - L40FA3DN 1 1/2" | 1 | ea | 1 | FLANGES | PK103XA-PL-97368.01-1 | - | AF1 | 1 | XS | 300
PIPING/7052/J03/70-1 | 3 | PPAACAAZABABBZ~12 | 12 | - PIPE; SMLS; ASME B36.10M; BE; STD WT; CS ASTM A106 GR B - L11MA2A 12" | 15.4 | ft | 1 | PIPE | PK103XA-PL-97368.01-1 | - | AF1 | 1 | STD
PIPING/7052/J03/70-1 | 4 | PWLCAEAABAAABZ~12 | 12 | - ELL 90-DEG LR; ASME B16.9; BE; STD WT; CS ASTM A234 GR WPB - L50MA1BC 12" | 1 | ea | 1 | FITTINGS | PK103XA-PL-97368.01-1 | - | AF1 | 1 | STD
PIPING/7052/J03/70-1 | 5 | PWLCAEAABAAABZ~12 | 12 | - ELL 90-DEG LR; ASME B16.9; BE; STD WT; CS ASTM A234 GR WPB - L50MA1BC 12" | 1 | ea | 1 | FITTINGS | PK103XA-PL-97368.01-1 | - | AF1 | 1 | STD
PIPING/7052/J03/70-1 | 6 | POWWESZABBAACZ~12X1 1/2 | 12X1 1/2 | - WELDOLET; MSS SP-97; STD WT X XS; CS ASTM A105N - L56NA1H 12X1 1/2" | 1 | ea | 1 | FITTINGS | PK103XA-PL-97368.01-1 | - | AF1 | 1 | STD
PIPING/7052/J03/70-1 | 7 | XWP10-A-L-90-14-0.37-D_70-1~12 | 12 | - XWP10-A-L-90-14-0.37-D 12" | 1 | ea | 1 | SUPPORTS | PK103XA-PL-97368.01-1 | - | AF1 | 1 | None
PIPING/7052/J03/70-1 | 8 | PFACADABABAACZ~12 | 12 | - FLG WN; RF; ASME B16.5; CL 300; STD WT; CS ASTM A105N - L40FA3DM 12" | 1 | ea | 1 | FLANGES | PK103XA-PL-97368.01-1 | - | AF1 | 1 | STD | 300
PIPING/7052/J03/71-1 | 1 | PWLCAEAABAAABZ~12 | 12 | - ELL 90-DEG LR; ASME B16.9; BE; STD WT; CS ASTM A234 GR WPB - L50MA1BC 12" | 1 | ea | 1 | FITTINGS | PK103XA-PL-97368.02-1 | - | AF1 | 1 | STD
PIPING/7052/J03/71-1 | 2 | PFACADABABAACZ~8 | 8 | - FLG WN; RF; ASME B16.5; CL 300; STD WT; CS ASTM A105N - L40FA3DM 8" | 1 | ea | 1 | FLANGES | PK103XA-PL-97368.02-1 | - | AF1 | 1 | STD | 300
PIPING/7052/J03/71-1 | 3 | PFACADABACAACZ~1 1/2 | 1 1/2 | - FLG WN; RF; ASME B16.5; CL 300; XS; CS ASTM A105N - L40FA3DN 1 1/2" | 1 | ea | 1 | FLANGES | PK103XA-PL-97368.02-1 | - | AF1 | 1 | XS | 300
PIPING/7052/J03/71-1 | 4 | PWLCAEAABAAABZ~12 | 12 | - ELL 90-DEG LR; ASME B16.9; BE; STD WT; CS ASTM A234 GR WPB - L50MA1BC 12" | 1 | ea | 1 | FITTINGS | PK103XA-PL-97368.02-1 | - | AF1 | 1 | STD
PIPING/7052/J03/71-1 | 5 | POWWESZABBAACZ~12X1 1/2 | 12X1 1/2 | - WELDOLET; MSS SP-97; STD WT X XS; CS ASTM A105N - L56NA1H 12X1 1/2" | 1 | ea | 1 | FITTINGS | PK103XA-PL-97368.02-1 | - | AF1 | 1 | STD
PIPING/7052/J03/71-1 | 6 | PPAACAAZABABBZ~12 | 12 | - PIPE; SMLS; ASME B36.10M; BE; STD WT; CS ASTM A106 GR B - L11MA2A 12" | 8.3 | ft | 1 | PIPE | PK103XA-PL-97368.02-1 | - | AF1 | 1 | STD
PIPING/7052/J03/71-1 | 7 | PWRCAEAABAAABZ~12X8 | 12X8 | - RED CONC; ASME B16.9; BE; STD WT; CS ASTM A234 GR WPB - L55MA1DA 12X8" | 1 | ea | 1 | FITTINGS | PK103XA-PL-97368.02-1 | - | AF1 | 1 | STD
PIPING/7052/J03/71-1 | 8 | PWLCAEAABAAABZ~12 | 12 | - ELL 90-DEG LR; ASME B16.9; BE; STD WT; CS ASTM A234 GR WPB - L50MA1BC 12" | 1 | ea | 1 | FITTINGS | PK103XA-PL-97368.02-1 | - | AF1 | 1 | STD
PIPING/7052/J04/1-1 | 1 | PFACADAACGIAIZ~1 | 1 | - FLG WN; RF; ASME B16.5; CL 150; SCH 80S; SS ASTM A182 GR F304/F304L (DUAL-STAMPED) - L40BF3DG 1" | 1 | ea | 1 | FLANGES | PK101XA-C-1511.01-1 | - | FB8 | 1 | 80S | 150
PIPING/7052/J04/1-1 | 2 | PWTAAEACGAIEBZ~1X1 | 1X1 | - TEE; ASME B16.9; BE; SCH 80S; SS ASTM A403 GR WP304/WP304L (DUAL-STAMPED) - L51GF1 1X1" | 1 | ea | 1 | FITTINGS | PK101XA-C-1511.01-1 | - | FB8 | 1 | 80S
PIPING/7052/J04/1-1 | 3 | PWRCAEACGAIEBZ~1X3/4 | 1X3/4 | - RED CONC; ASME B16.9; BE; SCH 80S; SS ASTM A403 GR WP304/WP304L (DUAL-STAMPED) - L55GF1DA 1X3/4" | 1 | ea | 1 | FITTINGS | PK101XA-C-1511.01-1 | - | FB8 | 1 | 80S
PIPING/7052/J04/1-1 | 4 | PWRCAEACGAIEBZ~1X3/4 | 1X3/4 | - RED CONC; ASME B16.9; BE; SCH 80S; SS ASTM A403 GR WP304/WP304L (DUAL-STAMPED) - L55GF1DA 1X3/4" | 1 | ea | 1 | FITTINGS | PK101XA-C-1511.01-1 | - | FB8 | 1 | 80S
PIPING/7052/J04/1-1 | 5 | PFACADAACGIAIZ~1 | 1 | - FLG WN; RF; ASME B16.5; CL 150; SCH 80S; SS ASTM A182 GR F304/F304L (DUAL-STAMPED) - L40BF3DG 1" | 1 | ea | 1 | FLANGES | PK101XA-C-1511.01-1 | - | FB8 | 1 | 80S | 150
PIPING/7052/J04/1-1 | 6 | PFACADAACGIAIZ~1 | 1 | - FLG WN; RF; ASME B16.5; CL 150; SCH 80S; SS ASTM A182 GR F304/F304L (DUAL-STAMPED) - L40BF3DG 1" | 1 | ea | 1 | FLANGES | PK101XA-C-1511.01-1 | - | FB8 | 1 | 80S | 150
PIPING/7052/J04/1-1 | 7 | PWTAAEACGAIEBZ~1X1 | 1X1 | - TEE; ASME B16.9; BE; SCH 80S; SS ASTM A403 GR WP304/WP304L (DUAL-STAMPED) - L51GF1 1X1" | 1 | ea | 1 | FITTINGS | PK101XA-C-1511.01-1 | - | FB8 | 1 | 80S
PIPING/7052/J04/1-1 | 8 | PFACADAACGIAIZ~1 | 1 | - FLG WN; RF; ASME B16.5; CL 150; SCH 80S; SS ASTM A182 GR F304/F304L (DUAL-STAMPED) - L40BF3DG 1" | 1 | ea | 1 | FLANGES | PK101XA-C-1511.01-1 | - | FB8 | 1 | 80S | 150
PIPING/7052/J04/1-1 | 9 | PWTAAEACGAIEBZ~1X1 | 1X1 | - TEE; ASME B16.9; BE; SCH 80S; SS ASTM A403 GR WP304/WP304L (DUAL-STAMPED) - L51GF1 1X1" | 1 | ea | 1 | FITTINGS | PK101XA-C-1511.01-1 | - | FB8 | 1 | 80S
PIPING/7052/J04/1-1 | 10 | PFACADAACGIAIZ~3/4 | 3/4 | - FLG WN; RF; ASME B16.5; CL 150; SCH 80S; SS ASTM A182 GR F304/F304L (DUAL-STAMPED) - L40BF3DG 3/4" | 1 | ea | 1 | FLANGES | PK101XA-C-1511.01-1 | - | FB8 | 1 | 80S | 150
PIPING/7052/J04/1-1 | 11 | PFACADAACGIAIZ~3/4 | 3/4 | - FLG WN; RF; ASME B16.5; CL 150; SCH 80S; SS ASTM A182 GR F304/F304L (DUAL-STAMPED) - L40BF3DG 3/4" | 1 | ea | 1 | FLANGES | PK101XA-C-1511.01-1 | - | FB8 | 1 | 80S | 150
PIPING/7052/J04/1-1 | 12 | PFACADAACGIAIZ~1 | 1 | - FLG WN; RF; ASME B16.5; CL 150; SCH 80S; SS ASTM A182 GR F304/F304L (DUAL-STAMPED) - L40BF3DG 1" | 1 | ea | 1 | FLANGES | PK101XA-C-1511.01-1 | - | FB8 | 1 | 80S | 150
PIPING/7052/J04/1-1 | 13 | PWTAAEACGAIEBZ~1X1 | 1X1 | - TEE; ASME B16.9; BE; SCH 80S; SS ASTM A403 GR WP304/WP304L (DUAL-STAMPED) - L51GF1 1X1" | 1 | ea | 1 | FITTINGS | PK101XA-C-1511.01-1 | - | FB8 | 1 | 80S
PIPING/7052/J04/1-1 | 14 | PPAACBBZCGIAIZ~1 | 1 | - PIPE; SMLS; ASME B36.19M; PL END; SCH 80S; SS ASTM A312 GR TP304/TP304L (DUAL-STAMPED) - L13GF1 1" | 9 | ft | 1 | PIPE | PK101XA-C-1511.01-1 | - | FB8 | 1 | 80S
PIPING/7052/J04/1-1 | 15 | PWTAAEACGAIEBZ~1X1 | 1X1 | - TEE; ASME B16.9; BE; SCH 80S; SS ASTM A403 GR WP304/WP304L (DUAL-STAMPED) - L51GF1 1X1" | 1 | ea | 1 | FITTINGS | PK101XA-C-1511.01-1 | - | FB8 | 1 | 80S
PIPING/7052/J04/10-1 | 1 | PWRCAEACGAIEBZ~1X3/4 | 1X3/4 | - RED CONC; ASME B16.9; BE; SCH 80S; SS ASTM A403 GR WP304/WP304L (DUAL-STAMPED) - L55GF1DA 1X3/4" | 1 | ea | 1 | FITTINGS | PK101XA-C-1615.01-1 | - | FB8 | 1 | 80S
PIPING/7052/J04/10-1 | 2 | PFACADAACGIAIZ~3/4 | 3/4 | - FLG WN; RF; ASME B16.5; CL 150; SCH 80S; SS ASTM A182 GR F304/F304L (DUAL-STAMPED) - L40BF3DG 3/4" | 1 | ea | 1 | FLANGES | PK101XA-C-1615.01-1 | - | FB8 | 1 | 80S | 150
PIPING/7052/J04/10-1 | 3 | PFACADAACGIAIZ~1 | 1 | - FLG WN; RF; ASME B16.5; CL 150; SCH 80S; SS ASTM A182 GR F304/F304L (DUAL-STAMPED) - L40BF3DG 1" | 1 | ea | 1 | FLANGES | PK101XA-C-1615.01-1 | - | FB8 | 1 | 80S | 150
PIPING/7052/J04/10-1 | 4 | PFACADAACGIAIZ~1 | 1 | - FLG WN; RF; ASME B16.5; CL 150; SCH 80S; SS ASTM A182 GR F304/F304L (DUAL-STAMPED) - L40BF3DG 1" | 1 | ea | 1 | FLANGES | PK101XA-C-1615.01-1 | - | FB8 | 1 | 80S | 150
PIPING/7052/J04/10-1 | 5 | PFACADAACGIAIZ~1 | 1 | - FLG WN; RF; ASME B16.5; CL 150; SCH 80S; SS ASTM A182 GR F304/F304L (DUAL-STAMPED) - L40BF3DG 1" | 1 | ea | 1 | FLANGES | PK101XA-C-1615.01-1 | - | FB8 | 1 | 80S | 150
PIPING/7052/J04/10-1 | 6 | PPAACBBZCGIAIZ~1 | 1 | - PIPE; SMLS; ASME B36.19M; PL END; SCH 80S; SS ASTM A312 GR TP304/TP304L (DUAL-STAMPED) - L13GF1 1" | 9 | ft | 1 | PIPE | PK101XA-C-1615.01-1 | - | FB8 | 1 | 80S
PIPING/7052/J04/10-1 | 7 | PFACADAACGIAIZ~1 | 1 | - FLG WN; RF; ASME B16.5; CL 150; SCH 80S; SS ASTM A182 GR F304/F304L (DUAL-STAMPED) - L40BF3DG 1" | 1 | ea | 1 | FLANGES | PK101XA-C-1615.01-1 | - | FB8 | 1 | 80S | 150
PIPING/7052/J04/10-1 | 8 | PFACADAACGIAIZ~3/4 | 3/4 | - FLG WN; RF; ASME B16.5; CL 150; SCH 80S; SS ASTM A182 GR F304/F304L (DUAL-STAMPED) - L40BF3DG 3/4" | 1 | ea | 1 | FLANGES | PK101XA-C-1615.01-1 | - | FB8 | 1 | 80S | 150
PIPING/7052/J04/10-1 | 9 | PWRCAEACGAIEBZ~1X3/4 | 1X3/4 | - RED CONC; ASME B16.9; BE; SCH 80S; SS ASTM A403 GR WP304/WP304L (DUAL-STAMPED) - L55GF1DA 1X3/4" | 1 | ea | 1 | FITTINGS | PK101XA-C-1615.01-1 | - | FB8 | 1 | 80S
PIPING/7052/J04/10-1 | 10 | PWTAAEACGAIEBZ~1X1 | 1X1 | - TEE; ASME B16.9; BE; SCH 80S; SS ASTM A403 GR WP304/WP304L (DUAL-STAMPED) - L51GF1 1X1" | 1 | ea | 1 | FITTINGS | PK101XA-C-1615.01-1 | - | FB8 | 1 | 80S
PIPING/7052/J04/10-1 | 11 | PWTAAEACGAIEBZ~1X1 | 1X1 | - TEE; ASME B16.9; BE; SCH 80S; SS ASTM A403 GR WP304/WP304L (DUAL-STAMPED) - L51GF1 1X1" | 1 | ea | 1 | FITTINGS | PK101XA-C-1615.01-1 | - | FB8 | 1 | 80S
PIPING/7052/J04/10-1 | 12 | PWTAAEACGAIEBZ~1X1 | 1X1 | - TEE; ASME B16.9; BE; SCH 80S; SS ASTM A403 GR WP304/WP304L (DUAL-STAMPED) - L51GF1 1X1" | 1 | ea | 1 | FITTINGS | PK101XA-C-1615.01-1 | - | FB8 | 1 | 80S
PIPING/7052/J04/10-1 | 13 | PWTAAEACGAIEBZ~1X1 | 1X1 | - TEE; ASME B16.9; BE; SCH 80S; SS ASTM A403 GR WP304/WP304L (DUAL-STAMPED) - L51GF1 1X1" | 1 | ea | 1 | FITTINGS | PK101XA-C-1615.01-1 | - | FB8 | 1 | 80S
PIPING/7052/J04/10-1 | 14 | PWTAAEACGAIEBZ~1X1 | 1X1 | - TEE; ASME B16.9; BE; SCH 80S; SS ASTM A403 GR WP304/WP304L (DUAL-STAMPED) - L51GF1 1X1" | 1 | ea | 1 | FITTINGS | PK101XA-C-1615.01-1 | - | FB8 | 1 | 80S
PIPING/7052/J04/10-1 | 15 | PFACADAACGIAIZ~1 | 1 | - FLG WN; RF; ASME B16.5; CL 150; SCH 80S; SS ASTM A182 GR F304/F304L (DUAL-STAMPED) - L40BF3DG 1" | 1 | ea | 1 | FLANGES | PK101XA-C-1615.01-1 | - | FB8 | 1 | 80S | 150
PIPING/7052/J04/11-1 | 1 | PWRCAEACGAIEBZ~1X3/4 | 1X3/4 | - RED CONC; ASME B16.9; BE; SCH 80S; SS ASTM A403 GR WP304/WP304L (DUAL-STAMPED) - L55GF1DA 1X3/4" | 1 | ea | 1 | FITTINGS | PK101XA-C-1617.01-1 | - | FB8 | 1 | 80S
PIPING/7052/J04/11-1 | 2 | PFACADAACGIAIZ~3/4 | 3/4 | - FLG WN; RF; ASME B16.5; CL 150; SCH 80S; SS ASTM A182 GR F304/F304L (DUAL-STAMPED) - L40BF3DG 3/4" | 1 | ea | 1 | FLANGES | PK101XA-C-1617.01-1 | - | FB8 | 1 | 80S | 150
PIPING/7052/J04/11-1 | 3 | PFACADAACGIAIZ~1 | 1 | - FLG WN; RF; ASME B16.5; CL 150; SCH 80S; SS ASTM A182 GR F304/F304L (DUAL-STAMPED) - L40BF3DG 1" | 1 | ea | 1 | FLANGES | PK101XA-C-1617.01-1 | - | FB8 | 1 | 80S | 150
PIPING/7052/J04/11-1 | 4 | PFACADAACGIAIZ~3/4 | 3/4 | - FLG WN; RF; ASME B16.5; CL 150; SCH 80S; SS ASTM A182 GR F304/F304L (DUAL-STAMPED) - L40BF3DG 3/4" | 1 | ea | 1 | FLANGES | PK101XA-C-1617.01-1 | - | FB8 | 1 | 80S | 150
PIPING/7052/J04/11-1 | 5 | PFACADAACGIAIZ~1 | 1 | - FLG WN; RF; ASME B16.5; CL 150; SCH 80S; SS ASTM A182 GR F304/F304L (DUAL-STAMPED) - L40BF3DG 1" | 1 | ea | 1 | FLANGES | PK101XA-C-1617.01-1 | - | FB8 | 1 | 80S | 150
PIPING/7052/J04/11-1 | 6 | PFACADAACGIAIZ~1 | 1 | - FLG WN; RF; ASME B16.5; CL 150; SCH 80S; SS ASTM A182 GR F304/F304L (DUAL-STAMPED) - L40BF3DG 1" | 1 | ea | 1 | FLANGES | PK101XA-C-1617.01-1 | - | FB8 | 1 | 80S | 150
PIPING/7052/J04/11-1 | 7 | PFACADAACGIAIZ~1 | 1 | - FLG WN; RF; ASME B16.5; CL 150; SCH 80S; SS ASTM A182 GR F304/F304L (DUAL-STAMPED) - L40BF3DG 1" | 1 | ea | 1 | FLANGES | PK101XA-C-1617.01-1 | - | FB8 | 1 | 80S | 150
PIPING/7052/J04/11-1 | 8 | PFACADAACGIAIZ~1 | 1 | - FLG WN; RF; ASME B16.5; CL 150; SCH 80S; SS ASTM A182 GR F304/F304L (DUAL-STAMPED) - L40BF3DG 1" | 1 | ea | 1 | FLANGES | PK101XA-C-1617.01-1 | - | FB8 | 1 | 80S | 150
PIPING/7052/J04/11-1 | 9 | PWTAAEACGAIEBZ~1X1 | 1X1 | - TEE; ASME B16.9; BE; SCH 80S; SS ASTM A403 GR WP304/WP304L (DUAL-STAMPED) - L51GF1 1X1" | 1 | ea | 1 | FITTINGS | PK101XA-C-1617.01-1 | - | FB8 | 1 | 80S
PIPING/7052/J04/11-1 | 10 | PWTAAEACGAIEBZ~1X1 | 1X1 | - TEE; ASME B16.9; BE; SCH 80S; SS ASTM A403 GR WP304/WP304L (DUAL-STAMPED) - L51GF1 1X1" | 1 | ea | 1 | FITTINGS | PK101XA-C-1617.01-1 | - | FB8 | 1 | 80S
PIPING/7052/J04/11-1 | 11 | PWTAAEACGAIEBZ~1X1 | 1X1 | - TEE; ASME B16.9; BE; SCH 80S; SS ASTM A403 GR WP304/WP304L (DUAL-STAMPED) - L51GF1 1X1" | 1 | ea | 1 | FITTINGS | PK101XA-C-1617.01-1 | - | FB8 | 1 | 80S
PIPING/7052/J04/11-1 | 12 | PWTAAEACGAIEBZ~1X1 | 1X1 | - TEE; ASME B16.9; BE; SCH 80S; SS ASTM A403 GR WP304/WP304L (DUAL-STAMPED) - L51GF1 1X1" | 1 | ea | 1 | FITTINGS | PK101XA-C-1617.01-1 | - | FB8 | 1 | 80S
PIPING/7052/J04/11-1 | 13 | PWTAAEACGAIEBZ~1X1 | 1X1 | - TEE; ASME B16.9; BE; SCH 80S; SS ASTM A403 GR WP304/WP304L (DUAL-STAMPED) - L51GF1 1X1" | 1 | ea | 1 | FITTINGS | PK101XA-C-1617.01-1 | - | FB8 | 1 | 80S
PIPING/7052/J04/11-1 | 14 | PWRCAEACGAIEBZ~1X3/4 | 1X3/4 | - RED CONC; ASME B16.9; BE; SCH 80S; SS ASTM A403 GR WP304/WP304L (DUAL-STAMPED) - L55GF1DA 1X3/4" | 1 | ea | 1 | FITTINGS | PK101XA-C-1617.01-1 | - | FB8 | 1 | 80S
PIPING/7052/J04/11-1 | 15 | PPAACBBZCGIAIZ~1 | 1 | - PIPE; SMLS; ASME B36.19M; PL END; SCH 80S; SS ASTM A312 GR TP304/TP304L (DUAL-STAMPED) - L13GF1 1" | 9.1 | ft | 1 | PIPE | PK101XA-C-1617.01-1 | - | FB8 | 1 | 80S
PIPING/7052/J04/12-1 | 1 | PWTAAEACGAIEBZ~1X1 | 1X1 | - TEE; ASME B16.9; BE; SCH 80S; SS ASTM A403 GR WP304/WP304L (DUAL-STAMPED) - L51GF1 1X1" | 1 | ea | 1 | FITTINGS | PK101XA-C-1619.01-1 | - | FB8 | 1 | 80S
PIPING/7052/J04/12-1 | 2 | PFACADAACGIAIZ~1 | 1 | - FLG WN; RF; ASME B16.5; CL 150; SCH 80S; SS ASTM A182 GR F304/F304L (DUAL-STAMPED) - L40BF3DG 1" | 1 | ea | 1 | FLANGES | PK101XA-C-1619.01-1 | - | FB8 | 1 | 80S | 150
PIPING/7052/J04/12-1 | 3 | PFACADAACGIAIZ~1 | 1 | - FLG WN; RF; ASME B16.5; CL 150; SCH 80S; SS ASTM A182 GR F304/F304L (DUAL-STAMPED) - L40BF3DG 1" | 1 | ea | 1 | FLANGES | PK101XA-C-1619.01-1 | - | FB8 | 1 | 80S | 150
PIPING/7052/J04/12-1 | 4 | PFACADAACGIAIZ~1 | 1 | - FLG WN; RF; ASME B16.5; CL 150; SCH 80S; SS ASTM A182 GR F304/F304L (DUAL-STAMPED) - L40BF3DG 1" | 1 | ea | 1 | FLANGES | PK101XA-C-1619.01-1 | - | FB8 | 1 | 80S | 150
PIPING/7052/J04/12-1 | 5 | PFACADAACGIAIZ~1 | 1 | - FLG WN; RF; ASME B16.5; CL 150; SCH 80S; SS ASTM A182 GR F304/F304L (DUAL-STAMPED) - L40BF3DG 1" | 1 | ea | 1 | FLANGES | PK101XA-C-1619.01-1 | - | FB8 | 1 | 80S | 150
PIPING/7052/J04/12-1 | 6 | PWRCAEACGAIEBZ~1X3/4 | 1X3/4 | - RED CONC; ASME B16.9; BE; SCH 80S; SS ASTM A403 GR WP304/WP304L (DUAL-STAMPED) - L55GF1DA 1X3/4" | 1 | ea | 1 | FITTINGS | PK101XA-C-1619.01-1 | - | FB8 | 1 | 80S
PIPING/7052/J04/12-1 | 7 | PWTAAEACGAIEBZ~1X1 | 1X1 | - TEE; ASME B16.9; BE; SCH 80S; SS ASTM A403 GR WP304/WP304L (DUAL-STAMPED) - L51GF1 1X1" | 1 | ea | 1 | FITTINGS | PK101XA-C-1619.01-1 | - | FB8 | 1 | 80S
PIPING/7052/J04/12-1 | 8 | PPAACBBZCGIAIZ~1 | 1 | - PIPE; SMLS; ASME B36.19M; PL END; SCH 80S; SS ASTM A312 GR TP304/TP304L (DUAL-STAMPED) - L13GF1 1" | 9 | ft | 1 | PIPE | PK101XA-C-1619.01-1 | - | FB8 | 1 | 80S
PIPING/7052/J04/12-1 | 9 | PWTAAEACGAIEBZ~1X1 | 1X1 | - TEE; ASME B16.9; BE; SCH 80S; SS ASTM A403 GR WP304/WP304L (DUAL-STAMPED) - L51GF1 1X1" | 1 | ea | 1 | FITTINGS | PK101XA-C-1619.01-1 | - | FB8 | 1 | 80S
PIPING/7052/J04/12-1 | 10 | PWTAAEACGAIEBZ~1X1 | 1X1 | - TEE; ASME B16.9; BE; SCH 80S; SS ASTM A403 GR WP304/WP304L (DUAL-STAMPED) - L51GF1 1X1" | 1 | ea | 1 | FITTINGS | PK101XA-C-1619.01-1 | - | FB8 | 1 | 80S
PIPING/7052/J04/12-1 | 11 | PFACADAACGIAIZ~3/4 | 3/4 | - FLG WN; RF; ASME B16.5; CL 150; SCH 80S; SS ASTM A182 GR F304/F304L (DUAL-STAMPED) - L40BF3DG 3/4" | 1 | ea | 1 | FLANGES | PK101XA-C-1619.01-1 | - | FB8 | 1 | 80S | 150
PIPING/7052/J04/12-1 | 12 | PFACADAACGIAIZ~1 | 1 | - FLG WN; RF; ASME B16.5; CL 150; SCH 80S; SS ASTM A182 GR F304/F304L (DUAL-STAMPED) - L40BF3DG 1" | 1 | ea | 1 | FLANGES | PK101XA-C-1619.01-1 | - | FB8 | 1 | 80S | 150
PIPING/7052/J04/12-1 | 13 | PWTAAEACGAIEBZ~1X1 | 1X1 | - TEE; ASME B16.9; BE; SCH 80S; SS ASTM A403 GR WP304/WP304L (DUAL-STAMPED) - L51GF1 1X1" | 1 | ea | 1 | FITTINGS | PK101XA-C-1619.01-1 | - | FB8 | 1 | 80S
PIPING/7052/J04/12-1 | 14 | PWRCAEACGAIEBZ~1X3/4 | 1X3/4 | - RED CONC; ASME B16.9; BE; SCH 80S; SS ASTM A403 GR WP304/WP304L (DUAL-STAMPED) - L55GF1DA 1X3/4" | 1 | ea | 1 | FITTINGS | PK101XA-C-1619.01-1 | - | FB8 | 1 | 80S
PIPING/7052/J04/12-1 | 15 | PFACADAACGIAIZ~3/4 | 3/4 | - FLG WN; RF; ASME B16.5; CL 150; SCH 80S; SS ASTM A182 GR F304/F304L (DUAL-STAMPED) - L40BF3DG 3/4" | 1 | ea | 1 | FLANGES | PK101XA-C-1619.01-1 | - | FB8 | 1 | 80S | 150
PIPING/7052/J04/2-1 | 1 | PFACADAACGIAIZ~1 | 1 | - FLG WN; RF; ASME B16.5; CL 150; SCH 80S; SS ASTM A182 GR F304/F304L (DUAL-STAMPED) - L40BF3DG 1" | 1 | ea | 1 | FLANGES | PK101XA-C-1513.01-1 | - | FB8 | 1 | 80S | 150
PIPING/7052/J04/2-1 | 2 | PWTAAEACGAIEBZ~1X1 | 1X1 | - TEE; ASME B16.9; BE; SCH 80S; SS ASTM A403 GR WP304/WP304L (DUAL-STAMPED) - L51GF1 1X1" | 1 | ea | 1 | FITTINGS | PK101XA-C-1513.01-1 | - | FB8 | 1 | 80S
PIPING/7052/J04/2-1 | 3 | PWTAAEACGAIEBZ~1X1 | 1X1 | - TEE; ASME B16.9; BE; SCH 80S; SS ASTM A403 GR WP304/WP304L (DUAL-STAMPED) - L51GF1 1X1" | 1 | ea | 1 | FITTINGS | PK101XA-C-1513.01-1 | - | FB8 | 1 | 80S
PIPING/7052/J04/2-1 | 4 | PPAACBBZCGIAIZ~1 | 1 | - PIPE; SMLS; ASME B36.19M; PL END; SCH 80S; SS ASTM A312 GR TP304/TP304L (DUAL-STAMPED) - L13GF1 1" | 9.1 | ft | 1 | PIPE | PK101XA-C-1513.01-1 | - | FB8 | 1 | 80S
PIPING/7052/J04/2-1 | 5 | PWRCAEACGAIEBZ~1X3/4 | 1X3/4 | - RED CONC; ASME B16.9; BE; SCH 80S; SS ASTM A403 GR WP304/WP304L (DUAL-STAMPED) - L55GF1DA 1X3/4" | 1 | ea | 1 | FITTINGS | PK101XA-C-1513.01-1 | - | FB8 | 1 | 80S
PIPING/7052/J04/2-1 | 6 | PWRCAEACGAIEBZ~1X3/4 | 1X3/4 | - RED CONC; ASME B16.9; BE; SCH 80S; SS ASTM A403 GR WP304/WP304L (DUAL-STAMPED) - L55GF1DA 1X3/4" | 1 | ea | 1 | FITTINGS | PK101XA-C-1513.01-1 | - | FB8 | 1 | 80S
PIPING/7052/J04/2-1 | 7 | PWTAAEACGAIEBZ~1X1 | 1X1 | - TEE; ASME B16.9; BE; SCH 80S; SS ASTM A403 GR WP304/WP304L (DUAL-STAMPED) - L51GF1 1X1" | 1 | ea | 1 | FITTINGS | PK101XA-C-1513.01-1 | - | FB8 | 1 | 80S
PIPING/7052/J04/2-1 | 8 | PFACADAACGIAIZ~1 | 1 | - FLG WN; RF; ASME B16.5; CL 150; SCH 80S; SS ASTM A182 GR F304/F304L (DUAL-STAMPED) - L40BF3DG 1" | 1 | ea | 1 | FLANGES | PK101XA-C-1513.01-1 | - | FB8 | 1 | 80S | 150
PIPING/7052/J04/2-1 | 9 | PFACADAACGIAIZ~1 | 1 | - FLG WN; RF; ASME B16.5; CL 150; SCH 80S; SS ASTM A182 GR F304/F304L (DUAL-STAMPED) - L40BF3DG 1" | 1 | ea | 1 | FLANGES | PK101XA-C-1513.01-1 | - | FB8 | 1 | 80S | 150
PIPING/7052/J04/2-1 | 10 | PWTAAEACGAIEBZ~1X1 | 1X1 | - TEE; ASME B16.9; BE; SCH 80S; SS ASTM A403 GR WP304/WP304L (DUAL-STAMPED) - L51GF1 1X1" | 1 | ea | 1 | FITTINGS | PK101XA-C-1513.01-1 | - | FB8 | 1 | 80S
PIPING/7052/J04/2-1 | 11 | PFACADAACGIAIZ~1 | 1 | - FLG WN; RF; ASME B16.5; CL 150; SCH 80S; SS ASTM A182 GR F304/F304L (DUAL-STAMPED) - L40BF3DG 1" | 1 | ea | 1 | FLANGES | PK101XA-C-1513.01-1 | - | FB8 | 1 | 80S | 150
PIPING/7052/J04/2-1 | 12 | PFACADAACGIAIZ~1 | 1 | - FLG WN; RF; ASME B16.5; CL 150; SCH 80S; SS ASTM A182 GR F304/F304L (DUAL-STAMPED) - L40BF3DG 1" | 1 | ea | 1 | FLANGES | PK101XA-C-1513.01-1 | - | FB8 | 1 | 80S | 150
PIPING/7052/J04/2-1 | 13 | PFACADAACGIAIZ~3/4 | 3/4 | - FLG WN; RF; ASME B16.5; CL 150; SCH 80S; SS ASTM A182 GR F304/F304L (DUAL-STAMPED) - L40BF3DG 3/4" | 1 | ea | 1 | FLANGES | PK101XA-C-1513.01-1 | - | FB8 | 1 | 80S | 150
PIPING/7052/J04/2-1 | 14 | PWTAAEACGAIEBZ~1X1 | 1X1 | - TEE; ASME B16.9; BE; SCH 80S; SS ASTM A403 GR WP304/WP304L (DUAL-STAMPED) - L51GF1 1X1" | 1 | ea | 1 | FITTINGS | PK101XA-C-1513.01-1 | - | FB8 | 1 | 80S
PIPING/7052/J04/2-1 | 15 | PFACADAACGIAIZ~3/4 | 3/4 | - FLG WN; RF; ASME B16.5; CL 150; SCH 80S; SS ASTM A182 GR F304/F304L (DUAL-STAMPED) - L40BF3DG 3/4" | 1 | ea | 1 | FLANGES | PK101XA-C-1513.01-1 | - | FB8 | 1 | 80S | 150
PIPING/7052/J04/2149-1 | 1 | PFBCADAAZZIAIZ~3/4 | 3/4 | - FLG BLIND; RF; ASME B16.5; CL 150; SS ASTM A182 GR F304/F304L (DUAL-STAMPED) - L43BF3 3/4" | 1 | ea | 1 | FLANGES | PM102XA-TR-F140EN4.01-1 | - | FB8 | 1 | None | 150
PIPING/7052/J04/2150-1 | 1 | PFBCADAAZZIAIZ~3/4 | 3/4 | - FLG BLIND; RF; ASME B16.5; CL 150; SS ASTM A182 GR F304/F304L (DUAL-STAMPED) - L43BF3 3/4" | 1 | ea | 1 | FLANGES | PM102XA-TR-F140EN5.01-1 | - | FB8 | 1 | None | 150
PIPING/7052/J04/223-1 | 1 | PWLCAEACGAIEBZ~1 | 1 | - ELL 90-DEG LR; ASME B16.9; BE; SCH 80S; SS ASTM A403 GR WP304/WP304L (DUAL-STAMPED) - L50GF1BC 1" | 1 | ea | 1 | FITTINGS | PM101XA-C-97549.01-1 | - | FB8 | 1 | 80S
PIPING/7052/J04/223-1 | 2 | XWP10-A-C-90-14-0.18-D_223-1~1 | 1 | - XWP10-A-C-90-14-0.18-D 1" | 1 | ea | 1 | SUPPORTS | PM101XA-C-97549.01-1 | - | FB8 | 1 | None
PIPING/7052/J04/223-1 | 3 | PFACADAACGIAIZ~1 | 1 | - FLG WN; RF; ASME B16.5; CL 150; SCH 80S; SS ASTM A182 GR F304/F304L (DUAL-STAMPED) - L40BF3DG 1" | 1 | ea | 1 | FLANGES | PM101XA-C-97549.01-1 | - | FB8 | 1 | 80S | 150
PIPING/7052/J04/223-1 | 4 | PFACADAACGIAIZ~1 | 1 | - FLG WN; RF; ASME B16.5; CL 150; SCH 80S; SS ASTM A182 GR F304/F304L (DUAL-STAMPED) - L40BF3DG 1" | 1 | ea | 1 | FLANGES | PM101XA-C-97549.01-1 | - | FB8 | 1 | 80S | 150
PIPING/7052/J04/223-1 | 5 | PWLCAEACGAIEBZ~1 | 1 | - ELL 90-DEG LR; ASME B16.9; BE; SCH 80S; SS ASTM A403 GR WP304/WP304L (DUAL-STAMPED) - L50GF1BC 1" | 1 | ea | 1 | FITTINGS | PM101XA-C-97549.01-1 | - | FB8 | 1 | 80S
PIPING/7052/J04/223-1 | 6 | PWLCAEACGAIEBZ~1 | 1 | - ELL 90-DEG LR; ASME B16.9; BE; SCH 80S; SS ASTM A403 GR WP304/WP304L (DUAL-STAMPED) - L50GF1BC 1" | 1 | ea | 1 | FITTINGS | PM101XA-C-97549.01-1 | - | FB8 | 1 | 80S
PIPING/7052/J04/223-1 | 7 | PPAACBBZCGIAIZ~1 | 1 | - PIPE; SMLS; ASME B36.19M; PL END; SCH 80S; SS ASTM A312 GR TP304/TP304L (DUAL-STAMPED) - L13GF1 1" | 10.9 | ft | 1 | PIPE | PM101XA-C-97549.01-1 | - | FB8 | 1 | 80S
PIPING/7052/J04/223-1 | 8 | PWLCAEACGAIEBZ~1 | 1 | - ELL 90-DEG LR; ASME B16.9; BE; SCH 80S; SS ASTM A403 GR WP304/WP304L (DUAL-STAMPED) - L50GF1BC 1" | 1 | ea | 1 | FITTINGS | PM101XA-C-97549.01-1 | - | FB8 | 1 | 80S
PIPING/7052/J04/223-2 | 1 | PWTAAEACGAIEBZ~1X1 | 1X1 | - TEE; ASME B16.9; BE; SCH 80S; SS ASTM A403 GR WP304/WP304L (DUAL-STAMPED) - L51GF1 1X1" | 1 | ea | 1 | FITTINGS | PM101XA-C-97549.01-2 | - | FB8 | 1 | 80S
PIPING/7052/J04/223-2 | 2 | PFACADAACGIAIZ~3/4 | 3/4 | - FLG WN; RF; ASME B16.5; CL 150; SCH 80S; SS ASTM A182 GR F304/F304L (DUAL-STAMPED) - L40BF3DG 3/4" | 1 | ea | 1 | FLANGES | PM101XA-C-97549.01-2 | - | FB8 | 1 | 80S | 150
PIPING/7052/J04/223-2 | 3 | PFACADAACGIAIZ~1 | 1 | - FLG WN; RF; ASME B16.5; CL 150; SCH 80S; SS ASTM A182 GR F304/F304L (DUAL-STAMPED) - L40BF3DG 1" | 1 | ea | 1 | FLANGES | PM101XA-C-97549.01-2 | - | FB8 | 1 | 80S | 150
PIPING/7052/J04/223-2 | 4 | PFACADAACGIAIZ~1 | 1 | - FLG WN; RF; ASME B16.5; CL 150; SCH 80S; SS ASTM A182 GR F304/F304L (DUAL-STAMPED) - L40BF3DG 1" | 1 | ea | 1 | FLANGES | PM101XA-C-97549.01-2 | - | FB8 | 1 | 80S | 150
PIPING/7052/J04/223-2 | 5 | PWRCAEACGAIEBZ~1X3/4 | 1X3/4 | - RED CONC; ASME B16.9; BE; SCH 80S; SS ASTM A403 GR WP304/WP304L (DUAL-STAMPED) - L55GF1DA 1X3/4" | 1 | ea | 1 | FITTINGS | PM101XA-C-97549.01-2 | - | FB8 | 1 | 80S
PIPING/7052/J04/223-3 | 1 | PPAACBBZCGIAIZ~3/4 | 3/4 | - PIPE; SMLS; ASME B36.19M; PL END; SCH 80S; SS ASTM A312 GR TP304/TP304L (DUAL-STAMPED) - L13GF1 3/4" | 0.3 | ft | 1 | PIPE | PM101XA-C-97549.01-3 | - | FB8 | 1 | 80S
PIPING/7052/J04/223-3 | 2 | PFACADAACGIAIZ~3/4 | 3/4 | - FLG WN; RF; ASME B16.5; CL 150; SCH 80S; SS ASTM A182 GR F304/F304L (DUAL-STAMPED) - L40BF3DG 3/4" | 1 | ea | 1 | FLANGES | PM101XA-C-97549.01-3 | - | FB8 | 1 | 80S | 150
PIPING/7052/J04/224-1 | 1 | PWLCAEACGAIEBZ~1 | 1 | - ELL 90-DEG LR; ASME B16.9; BE; SCH 80S; SS ASTM A403 GR WP304/WP304L (DUAL-STAMPED) - L50GF1BC 1" | 1 | ea | 1 | FITTINGS | PM101XA-C-97550.01-1 | - | FB8 | 1 | 80S
PIPING/7052/J04/224-1 | 2 | XWP10-A-C-90-14-0.18-D_224-1~1 | 1 | - XWP10-A-C-90-14-0.18-D 1" | 1 | ea | 1 | SUPPORTS | PM101XA-C-97550.01-1 | - | FB8 | 1 | None
PIPING/7052/J04/224-1 | 3 | PFACADAACGIAIZ~1 | 1 | - FLG WN; RF; ASME B16.5; CL 150; SCH 80S; SS ASTM A182 GR F304/F304L (DUAL-STAMPED) - L40BF3DG 1" | 1 | ea | 1 | FLANGES | PM101XA-C-97550.01-1 | - | FB8 | 1 | 80S | 150
PIPING/7052/J04/224-1 | 4 | PFACADAACGIAIZ~1 | 1 | - FLG WN; RF; ASME B16.5; CL 150; SCH 80S; SS ASTM A182 GR F304/F304L (DUAL-STAMPED) - L40BF3DG 1" | 1 | ea | 1 | FLANGES | PM101XA-C-97550.01-1 | - | FB8 | 1 | 80S | 150
PIPING/7052/J04/224-1 | 5 | PPAACBBZCGIAIZ~1 | 1 | - PIPE; SMLS; ASME B36.19M; PL END; SCH 80S; SS ASTM A312 GR TP304/TP304L (DUAL-STAMPED) - L13GF1 1" | 9.2 | ft | 1 | PIPE | PM101XA-C-97550.01-1 | - | FB8 | 1 | 80S
PIPING/7052/J04/224-1 | 6 | PWLCAEACGAIEBZ~1 | 1 | - ELL 90-DEG LR; ASME B16.9; BE; SCH 80S; SS ASTM A403 GR WP304/WP304L (DUAL-STAMPED) - L50GF1BC 1" | 1 | ea | 1 | FITTINGS | PM101XA-C-97550.01-1 | - | FB8 | 1 | 80S
PIPING/7052/J04/224-1 | 7 | PWLCAEACGAIEBZ~1 | 1 | - ELL 90-DEG LR; ASME B16.9; BE; SCH 80S; SS ASTM A403 GR WP304/WP304L (DUAL-STAMPED) - L50GF1BC 1" | 1 | ea | 1 | FITTINGS | PM101XA-C-97550.01-1 | - | FB8 | 1 | 80S
PIPING/7052/J04/224-2 | 1 | PWTBAEACGAIEBZ~1X3/4 | 1X3/4 | - TEE RED; ASME B16.9; BE; SCH 80S; SS ASTM A403 GR WP304/WP304L (DUAL-STAMPED) - L51GF1D 1X3/4" | 1 | ea | 1 | FITTINGS | PM101XA-C-97550.01-2 | - | FB8 | 1 | 80S
PIPING/7052/J04/224-2 | 2 | PFACADAACGIAIZ~3/4 | 3/4 | - FLG WN; RF; ASME B16.5; CL 150; SCH 80S; SS ASTM A182 GR F304/F304L (DUAL-STAMPED) - L40BF3DG 3/4" | 1 | ea | 1 | FLANGES | PM101XA-C-97550.01-2 | - | FB8 | 1 | 80S | 150
PIPING/7052/J04/224-2 | 3 | PFACADAACGIAIZ~1 | 1 | - FLG WN; RF; ASME B16.5; CL 150; SCH 80S; SS ASTM A182 GR F304/F304L (DUAL-STAMPED) - L40BF3DG 1" | 1 | ea | 1 | FLANGES | PM101XA-C-97550.01-2 | - | FB8 | 1 | 80S | 150
PIPING/7052/J04/224-2 | 4 | PFACADAACGIAIZ~1 | 1 | - FLG WN; RF; ASME B16.5; CL 150; SCH 80S; SS ASTM A182 GR F304/F304L (DUAL-STAMPED) - L40BF3DG 1" | 1 | ea | 1 | FLANGES | PM101XA-C-97550.01-2 | - | FB8 | 1 | 80S | 150
PIPING/7052/J04/224-2 | 5 | PWLCAEACGAIEBZ~3/4 | 3/4 | - ELL 90-DEG LR; ASME B16.9; BE; SCH 80S; SS ASTM A403 GR WP304/WP304L (DUAL-STAMPED) - L50GF1BC 3/4" | 1 | ea | 1 | FITTINGS | PM101XA-C-97550.01-2 | - | FB8 | 1 | 80S
PIPING/7052/J04/224-2 | 6 | PPAACBBZCGIAIZ~3/4 | 3/4 | - PIPE; SMLS; ASME B36.19M; PL END; SCH 80S; SS ASTM A312 GR TP304/TP304L (DUAL-STAMPED) - L13GF1 3/4" | 0.3 | ft | 1 | PIPE | PM101XA-C-97550.01-2 | - | FB8 | 1 | 80S
PIPING/7052/J04/224-3 | 1 | PFACADAACGIAIZ~3/4 | 3/4 | - FLG WN; RF; ASME B16.5; CL 150; SCH 80S; SS ASTM A182 GR F304/F304L (DUAL-STAMPED) - L40BF3DG 3/4" | 1 | ea | 1 | FLANGES | PM101XA-C-97550.01-3 | - | FB8 | 1 | 80S | 150
PIPING/7052/J04/224-3 | 2 | PPAACBBZCGIAIZ~3/4 | 3/4 | - PIPE; SMLS; ASME B36.19M; PL END; SCH 80S; SS ASTM A312 GR TP304/TP304L (DUAL-STAMPED) - L13GF1 3/4" | 0.3 | ft | 1 | PIPE | PM101XA-C-97550.01-3 | - | FB8 | 1 | 80S
PIPING/7052/J04/225-1 | 1 | PFACADAACGIAIZ~1 | 1 | - FLG WN; RF; ASME B16.5; CL 150; SCH 80S; SS ASTM A182 GR F304/F304L (DUAL-STAMPED) - L40BF3DG 1" | 1 | ea | 1 | FLANGES | PM101XA-C-97551.01-1 | - | FB8 | 1 | 80S | 150
PIPING/7052/J04/225-1 | 2 | PFACADAACGIAIZ~1 | 1 | - FLG WN; RF; ASME B16.5; CL 150; SCH 80S; SS ASTM A182 GR F304/F304L (DUAL-STAMPED) - L40BF3DG 1" | 1 | ea | 1 | FLANGES | PM101XA-C-97551.01-1 | - | FB8 | 1 | 80S | 150
PIPING/7052/J04/225-1 | 3 | PWLCAEACGAIEBZ~1 | 1 | - ELL 90-DEG LR; ASME B16.9; BE; SCH 80S; SS ASTM A403 GR WP304/WP304L (DUAL-STAMPED) - L50GF1BC 1" | 1 | ea | 1 | FITTINGS | PM101XA-C-97551.01-1 | - | FB8 | 1 | 80S
PIPING/7052/J04/225-1 | 4 | PWLCAEACGAIEBZ~1 | 1 | - ELL 90-DEG LR; ASME B16.9; BE; SCH 80S; SS ASTM A403 GR WP304/WP304L (DUAL-STAMPED) - L50GF1BC 1" | 1 | ea | 1 | FITTINGS | PM101XA-C-97551.01-1 | - | FB8 | 1 | 80S
PIPING/7052/J04/225-1 | 5 | PWLCAEACGAIEBZ~1 | 1 | - ELL 90-DEG LR; ASME B16.9; BE; SCH 80S; SS ASTM A403 GR WP304/WP304L (DUAL-STAMPED) - L50GF1BC 1" | 1 | ea | 1 | FITTINGS | PM101XA-C-97551.01-1 | - | FB8 | 1 | 80S
PIPING/7052/J04/225-1 | 6 | PPAACBBZCGIAIZ~1 | 1 | - PIPE; SMLS; ASME B36.19M; PL END; SCH 80S; SS ASTM A312 GR TP304/TP304L (DUAL-STAMPED) - L13GF1 1" | 9.9 | ft | 1 | PIPE | PM101XA-C-97551.01-1 | - | FB8 | 1 | 80S
PIPING/7052/J04/225-1 | 7 | XWP10-A-C-90-14-0.18-D_225-1~1 | 1 | - XWP10-A-C-90-14-0.18-D 1" | 1 | ea | 1 | SUPPORTS | PM101XA-C-97551.01-1 | - | FB8 | 1 | None
PIPING/7052/J04/225-2 | 1 | PPAACBBZCGIAIZ~3/4 | 3/4 | - PIPE; SMLS; ASME B36.19M; PL END; SCH 80S; SS ASTM A312 GR TP304/TP304L (DUAL-STAMPED) - L13GF1 3/4" | 0.3 | ft | 1 | PIPE | PM101XA-C-97551.01-2 | - | FB8 | 1 | 80S
PIPING/7052/J04/225-2 | 2 | PFACADAACGIAIZ~3/4 | 3/4 | - FLG WN; RF; ASME B16.5; CL 150; SCH 80S; SS ASTM A182 GR F304/F304L (DUAL-STAMPED) - L40BF3DG 3/4" | 1 | ea | 1 | FLANGES | PM101XA-C-97551.01-2 | - | FB8 | 1 | 80S | 150
PIPING/7052/J04/225-2 | 3 | PFACADAACGIAIZ~1 | 1 | - FLG WN; RF; ASME B16.5; CL 150; SCH 80S; SS ASTM A182 GR F304/F304L (DUAL-STAMPED) - L40BF3DG 1" | 1 | ea | 1 | FLANGES | PM101XA-C-97551.01-2 | - | FB8 | 1 | 80S | 150
PIPING/7052/J04/225-2 | 4 | PFACADAACGIAIZ~1 | 1 | - FLG WN; RF; ASME B16.5; CL 150; SCH 80S; SS ASTM A182 GR F304/F304L (DUAL-STAMPED) - L40BF3DG 1" | 1 | ea | 1 | FLANGES | PM101XA-C-97551.01-2 | - | FB8 | 1 | 80S | 150
PIPING/7052/J04/225-2 | 5 | PWTBAEACGAIEBZ~1X3/4 | 1X3/4 | - TEE RED; ASME B16.9; BE; SCH 80S; SS ASTM A403 GR WP304/WP304L (DUAL-STAMPED) - L51GF1D 1X3/4" | 1 | ea | 1 | FITTINGS | PM101XA-C-97551.01-2 | - | FB8 | 1 | 80S
PIPING/7052/J04/225-2 | 6 | PWLCAEACGAIEBZ~3/4 | 3/4 | - ELL 90-DEG LR; ASME B16.9; BE; SCH 80S; SS ASTM A403 GR WP304/WP304L (DUAL-STAMPED) - L50GF1BC 3/4" | 1 | ea | 1 | FITTINGS | PM101XA-C-97551.01-2 | - | FB8 | 1 | 80S
PIPING/7052/J04/225-3 | 1 | PFACADAACGIAIZ~3/4 | 3/4 | - FLG WN; RF; ASME B16.5; CL 150; SCH 80S; SS ASTM A182 GR F304/F304L (DUAL-STAMPED) - L40BF3DG 3/4" | 1 | ea | 1 | FLANGES | PM101XA-C-97551.01-3 | - | FB8 | 1 | 80S | 150
PIPING/7052/J04/225-3 | 2 | PPAACBBZCGIAIZ~3/4 | 3/4 | - PIPE; SMLS; ASME B36.19M; PL END; SCH 80S; SS ASTM A312 GR TP304/TP304L (DUAL-STAMPED) - L13GF1 3/4" | 0.3 | ft | 1 | PIPE | PM101XA-C-97551.01-3 | - | FB8 | 1 | 80S
PIPING/7052/J04/226-1 | 1 | PFACADAACGIAIZ~1 | 1 | - FLG WN; RF; ASME B16.5; CL 150; SCH 80S; SS ASTM A182 GR F304/F304L (DUAL-STAMPED) - L40BF3DG 1" | 1 | ea | 1 | FLANGES | PM101XA-C-97552.01-1 | - | FB8 | 1 | 80S | 150
PIPING/7052/J04/226-1 | 2 | PPAACBBZCGIAIZ~1 | 1 | - PIPE; SMLS; ASME B36.19M; PL END; SCH 80S; SS ASTM A312 GR TP304/TP304L (DUAL-STAMPED) - L13GF1 1" | 6.1 | ft | 1 | PIPE | PM101XA-C-97552.01-1 | - | FB8 | 1 | 80S
PIPING/7052/J04/226-1 | 3 | XWP10-A-C-90-14-0.18-D_226-1~1 | 1 | - XWP10-A-C-90-14-0.18-D 1" | 1 | ea | 1 | SUPPORTS | PM101XA-C-97552.01-1 | - | FB8 | 1 | None
PIPING/7052/J04/226-1 | 4 | PFACADAACGIAIZ~1 | 1 | - FLG WN; RF; ASME B16.5; CL 150; SCH 80S; SS ASTM A182 GR F304/F304L (DUAL-STAMPED) - L40BF3DG 1" | 1 | ea | 1 | FLANGES | PM101XA-C-97552.01-1 | - | FB8 | 1 | 80S | 150
PIPING/7052/J04/226-1 | 5 | PWLCAEACGAIEBZ~1 | 1 | - ELL 90-DEG LR; ASME B16.9; BE; SCH 80S; SS ASTM A403 GR WP304/WP304L (DUAL-STAMPED) - L50GF1BC 1" | 1 | ea | 1 | FITTINGS | PM101XA-C-97552.01-1 | - | FB8 | 1 | 80S
PIPING/7052/J04/226-1 | 6 | PWLCAEACGAIEBZ~1 | 1 | - ELL 90-DEG LR; ASME B16.9; BE; SCH 80S; SS ASTM A403 GR WP304/WP304L (DUAL-STAMPED) - L50GF1BC 1" | 1 | ea | 1 | FITTINGS | PM101XA-C-97552.01-1 | - | FB8 | 1 | 80S
PIPING/7052/J04/226-1 | 7 | PWLCAEACGAIEBZ~1 | 1 | - ELL 90-DEG LR; ASME B16.9; BE; SCH 80S; SS ASTM A403 GR WP304/WP304L (DUAL-STAMPED) - L50GF1BC 1" | 1 | ea | 1 | FITTINGS | PM101XA-C-97552.01-1 | - | FB8 | 1 | 80S
PIPING/7052/J04/226-1 | 8 | PWLCAEACGAIEBZ~1 | 1 | - ELL 90-DEG LR; ASME B16.9; BE; SCH 80S; SS ASTM A403 GR WP304/WP304L (DUAL-STAMPED) - L50GF1BC 1" | 1 | ea | 1 | FITTINGS | PM101XA-C-97552.01-1 | - | FB8 | 1 | 80S
PIPING/7052/J04/226-2 | 1 | PWTBAEACGAIEBZ~1X3/4 | 1X3/4 | - TEE RED; ASME B16.9; BE; SCH 80S; SS ASTM A403 GR WP304/WP304L (DUAL-STAMPED) - L51GF1D 1X3/4" | 1 | ea | 1 | FITTINGS | PM101XA-C-97552.01-2 | - | FB8 | 1 | 80S
PIPING/7052/J04/226-2 | 2 | PPAACBBZCGIAIZ~3/4 | 3/4 | - PIPE; SMLS; ASME B36.19M; PL END; SCH 80S; SS ASTM A312 GR TP304/TP304L (DUAL-STAMPED) - L13GF1 3/4" | 0.3 | ft | 1 | PIPE | PM101XA-C-97552.01-2 | - | FB8 | 1 | 80S
PIPING/7052/J04/226-2 | 3 | PWLCAEACGAIEBZ~3/4 | 3/4 | - ELL 90-DEG LR; ASME B16.9; BE; SCH 80S; SS ASTM A403 GR WP304/WP304L (DUAL-STAMPED) - L50GF1BC 3/4" | 1 | ea | 1 | FITTINGS | PM101XA-C-97552.01-2 | - | FB8 | 1 | 80S
PIPING/7052/J04/226-2 | 4 | PFACADAACGIAIZ~1 | 1 | - FLG WN; RF; ASME B16.5; CL 150; SCH 80S; SS ASTM A182 GR F304/F304L (DUAL-STAMPED) - L40BF3DG 1" | 1 | ea | 1 | FLANGES | PM101XA-C-97552.01-2 | - | FB8 | 1 | 80S | 150
PIPING/7052/J04/226-2 | 5 | PFACADAACGIAIZ~1 | 1 | - FLG WN; RF; ASME B16.5; CL 150; SCH 80S; SS ASTM A182 GR F304/F304L (DUAL-STAMPED) - L40BF3DG 1" | 1 | ea | 1 | FLANGES | PM101XA-C-97552.01-2 | - | FB8 | 1 | 80S | 150
PIPING/7052/J04/226-2 | 6 | PFACADAACGIAIZ~3/4 | 3/4 | - FLG WN; RF; ASME B16.5; CL 150; SCH 80S; SS ASTM A182 GR F304/F304L (DUAL-STAMPED) - L40BF3DG 3/4" | 1 | ea | 1 | FLANGES | PM101XA-C-97552.01-2 | - | FB8 | 1 | 80S | 150
PIPING/7052/J04/226-3 | 1 | PFACADAACGIAIZ~3/4 | 3/4 | - FLG WN; RF; ASME B16.5; CL 150; SCH 80S; SS ASTM A182 GR F304/F304L (DUAL-STAMPED) - L40BF3DG 3/4" | 1 | ea | 1 | FLANGES | PM101XA-C-97552.01-3 | - | FB8 | 1 | 80S | 150
PIPING/7052/J04/226-3 | 2 | PPAACBBZCGIAIZ~3/4 | 3/4 | - PIPE; SMLS; ASME B36.19M; PL END; SCH 80S; SS ASTM A312 GR TP304/TP304L (DUAL-STAMPED) - L13GF1 3/4" | 0.3 | ft | 1 | PIPE | PM101XA-C-97552.01-3 | - | FB8 | 1 | 80S
PIPING/7052/J04/227-1 | 1 | XWP10-A--90-14-0.18-D_227-1~1 | 1 | - XWP10-A--90-14-0.18-D 1" | 1 | ea | 1 | SUPPORTS | PM101XA-C-97553.01-1 | - | FB8 | 1 | None
PIPING/7052/J04/227-1 | 2 | PWLCAEACGAIEBZ~1 | 1 | - ELL 90-DEG LR; ASME B16.9; BE; SCH 80S; SS ASTM A403 GR WP304/WP304L (DUAL-STAMPED) - L50GF1BC 1" | 1 | ea | 1 | FITTINGS | PM101XA-C-97553.01-1 | - | FB8 | 1 | 80S
PIPING/7052/J04/227-1 | 3 | PWLCAEACGAIEBZ~1 | 1 | - ELL 90-DEG LR; ASME B16.9; BE; SCH 80S; SS ASTM A403 GR WP304/WP304L (DUAL-STAMPED) - L50GF1BC 1" | 1 | ea | 1 | FITTINGS | PM101XA-C-97553.01-1 | - | FB8 | 1 | 80S
PIPING/7052/J04/227-1 | 4 | PWLCAEACGAIEBZ~1 | 1 | - ELL 90-DEG LR; ASME B16.9; BE; SCH 80S; SS ASTM A403 GR WP304/WP304L (DUAL-STAMPED) - L50GF1BC 1" | 1 | ea | 1 | FITTINGS | PM101XA-C-97553.01-1 | - | FB8 | 1 | 80S
PIPING/7052/J04/227-1 | 5 | PFACADAACGIAIZ~1 | 1 | - FLG WN; RF; ASME B16.5; CL 150; SCH 80S; SS ASTM A182 GR F304/F304L (DUAL-STAMPED) - L40BF3DG 1" | 1 | ea | 1 | FLANGES | PM101XA-C-97553.01-1 | - | FB8 | 1 | 80S | 150
PIPING/7052/J04/227-1 | 6 | PFACADAACGIAIZ~1 | 1 | - FLG WN; RF; ASME B16.5; CL 150; SCH 80S; SS ASTM A182 GR F304/F304L (DUAL-STAMPED) - L40BF3DG 1" | 1 | ea | 1 | FLANGES | PM101XA-C-97553.01-1 | - | FB8 | 1 | 80S | 150
PIPING/7052/J04/227-1 | 7 | PPAACBBZCGIAIZ~1 | 1 | - PIPE; SMLS; ASME B36.19M; PL END; SCH 80S; SS ASTM A312 GR TP304/TP304L (DUAL-STAMPED) - L13GF1 1" | 8.4 | ft | 1 | PIPE | PM101XA-C-97553.01-1 | - | FB8 | 1 | 80S
PIPING/7052/J04/227-2 | 1 | PFACADAACGIAIZ~1 | 1 | - FLG WN; RF; ASME B16.5; CL 150; SCH 80S; SS ASTM A182 GR F304/F304L (DUAL-STAMPED) - L40BF3DG 1" | 1 | ea | 1 | FLANGES | PM101XA-C-97553.01-2 | - | FB8 | 1 | 80S | 150
PIPING/7052/J04/227-2 | 2 | PFACADAACGIAIZ~1 | 1 | - FLG WN; RF; ASME B16.5; CL 150; SCH 80S; SS ASTM A182 GR F304/F304L (DUAL-STAMPED) - L40BF3DG 1" | 1 | ea | 1 | FLANGES | PM101XA-C-97553.01-2 | - | FB8 | 1 | 80S | 150
PIPING/7052/J04/227-2 | 3 | PPAACBBZCGIAIZ~3/4 | 3/4 | - PIPE; SMLS; ASME B36.19M; PL END; SCH 80S; SS ASTM A312 GR TP304/TP304L (DUAL-STAMPED) - L13GF1 3/4" | 0.4 | ft | 1 | PIPE | PM101XA-C-97553.01-2 | - | FB8 | 1 | 80S
PIPING/7052/J04/227-2 | 4 | PWLCAEACGAIEBZ~3/4 | 3/4 | - ELL 90-DEG LR; ASME B16.9; BE; SCH 80S; SS ASTM A403 GR WP304/WP304L (DUAL-STAMPED) - L50GF1BC 3/4" | 1 | ea | 1 | FITTINGS | PM101XA-C-97553.01-2 | - | FB8 | 1 | 80S
PIPING/7052/J04/227-2 | 5 | PWTBAEACGAIEBZ~1X3/4 | 1X3/4 | - TEE RED; ASME B16.9; BE; SCH 80S; SS ASTM A403 GR WP304/WP304L (DUAL-STAMPED) - L51GF1D 1X3/4" | 1 | ea | 1 | FITTINGS | PM101XA-C-97553.01-2 | - | FB8 | 1 | 80S
PIPING/7052/J04/227-2 | 6 | PFACADAACGIAIZ~3/4 | 3/4 | - FLG WN; RF; ASME B16.5; CL 150; SCH 80S; SS ASTM A182 GR F304/F304L (DUAL-STAMPED) - L40BF3DG 3/4" | 1 | ea | 1 | FLANGES | PM101XA-C-97553.01-2 | - | FB8 | 1 | 80S | 150
PIPING/7052/J04/227-3 | 1 | PPAACBBZCGIAIZ~3/4 | 3/4 | - PIPE; SMLS; ASME B36.19M; PL END; SCH 80S; SS ASTM A312 GR TP304/TP304L (DUAL-STAMPED) - L13GF1 3/4" | 0.3 | ft | 1 | PIPE | PM101XA-C-97553.01-3 | - | FB8 | 1 | 80S
PIPING/7052/J04/227-3 | 2 | PFACADAACGIAIZ~3/4 | 3/4 | - FLG WN; RF; ASME B16.5; CL 150; SCH 80S; SS ASTM A182 GR F304/F304L (DUAL-STAMPED) - L40BF3DG 3/4" | 1 | ea | 1 | FLANGES | PM101XA-C-97553.01-3 | - | FB8 | 1 | 80S | 150
PIPING/7052/J04/228-1 | 1 | PPAACBBZCGIAIZ~1 | 1 | - PIPE; SMLS; ASME B36.19M; PL END; SCH 80S; SS ASTM A312 GR TP304/TP304L (DUAL-STAMPED) - L13GF1 1" | 6.7 | ft | 1 | PIPE | PM101XA-C-97554.01-1 | - | FB8 | 1 | 80S
PIPING/7052/J04/228-1 | 2 | XWP10-A-C-90-14-0.18-D_228-1~1 | 1 | - XWP10-A-C-90-14-0.18-D 1" | 1 | ea | 1 | SUPPORTS | PM101XA-C-97554.01-1 | - | FB8 | 1 | None
PIPING/7052/J04/228-1 | 3 | PFACADAACGIAIZ~1 | 1 | - FLG WN; RF; ASME B16.5; CL 150; SCH 80S; SS ASTM A182 GR F304/F304L (DUAL-STAMPED) - L40BF3DG 1" | 1 | ea | 1 | FLANGES | PM101XA-C-97554.01-1 | - | FB8 | 1 | 80S | 150
PIPING/7052/J04/228-1 | 4 | PFACADAACGIAIZ~1 | 1 | - FLG WN; RF; ASME B16.5; CL 150; SCH 80S; SS ASTM A182 GR F304/F304L (DUAL-STAMPED) - L40BF3DG 1" | 1 | ea | 1 | FLANGES | PM101XA-C-97554.01-1 | - | FB8 | 1 | 80S | 150
PIPING/7052/J04/228-1 | 5 | PWLCAEACGAIEBZ~1 | 1 | - ELL 90-DEG LR; ASME B16.9; BE; SCH 80S; SS ASTM A403 GR WP304/WP304L (DUAL-STAMPED) - L50GF1BC 1" | 1 | ea | 1 | FITTINGS | PM101XA-C-97554.01-1 | - | FB8 | 1 | 80S
PIPING/7052/J04/228-1 | 6 | PWLCAEACGAIEBZ~1 | 1 | - ELL 90-DEG LR; ASME B16.9; BE; SCH 80S; SS ASTM A403 GR WP304/WP304L (DUAL-STAMPED) - L50GF1BC 1" | 1 | ea | 1 | FITTINGS | PM101XA-C-97554.01-1 | - | FB8 | 1 | 80S
PIPING/7052/J04/228-1 | 7 | PWLCAEACGAIEBZ~1 | 1 | - ELL 90-DEG LR; ASME B16.9; BE; SCH 80S; SS ASTM A403 GR WP304/WP304L (DUAL-STAMPED) - L50GF1BC 1" | 1 | ea | 1 | FITTINGS | PM101XA-C-97554.01-1 | - | FB8 | 1 | 80S
PIPING/7052/J04/228-1 | 8 | PWLCAEACGAIEBZ~1 | 1 | - ELL 90-DEG LR; ASME B16.9; BE; SCH 80S; SS ASTM A403 GR WP304/WP304L (DUAL-STAMPED) - L50GF1BC 1" | 1 | ea | 1 | FITTINGS | PM101XA-C-97554.01-1 | - | FB8 | 1 | 80S
PIPING/7052/J04/228-2 | 1 | PPAACBBZCGIAIZ~3/4 | 3/4 | - PIPE; SMLS; ASME B36.19M; PL END; SCH 80S; SS ASTM A312 GR TP304/TP304L (DUAL-STAMPED) - L13GF1 3/4" | 0.3 | ft | 1 | PIPE | PM101XA-C-97554.01-2 | - | FB8 | 1 | 80S
PIPING/7052/J04/228-2 | 2 | PWLCAEACGAIEBZ~3/4 | 3/4 | - ELL 90-DEG LR; ASME B16.9; BE; SCH 80S; SS ASTM A403 GR WP304/WP304L (DUAL-STAMPED) - L50GF1BC 3/4" | 1 | ea | 1 | FITTINGS | PM101XA-C-97554.01-2 | - | FB8 | 1 | 80S
PIPING/7052/J04/228-2 | 3 | PFACADAACGIAIZ~1 | 1 | - FLG WN; RF; ASME B16.5; CL 150; SCH 80S; SS ASTM A182 GR F304/F304L (DUAL-STAMPED) - L40BF3DG 1" | 1 | ea | 1 | FLANGES | PM101XA-C-97554.01-2 | - | FB8 | 1 | 80S | 150
PIPING/7052/J04/228-2 | 4 | PFACADAACGIAIZ~1 | 1 | - FLG WN; RF; ASME B16.5; CL 150; SCH 80S; SS ASTM A182 GR F304/F304L (DUAL-STAMPED) - L40BF3DG 1" | 1 | ea | 1 | FLANGES | PM101XA-C-97554.01-2 | - | FB8 | 1 | 80S | 150
PIPING/7052/J04/228-2 | 5 | PFACADAACGIAIZ~3/4 | 3/4 | - FLG WN; RF; ASME B16.5; CL 150; SCH 80S; SS ASTM A182 GR F304/F304L (DUAL-STAMPED) - L40BF3DG 3/4" | 1 | ea | 1 | FLANGES | PM101XA-C-97554.01-2 | - | FB8 | 1 | 80S | 150
PIPING/7052/J04/228-2 | 6 | PWTBAEACGAIEBZ~1X3/4 | 1X3/4 | - TEE RED; ASME B16.9; BE; SCH 80S; SS ASTM A403 GR WP304/WP304L (DUAL-STAMPED) - L51GF1D 1X3/4" | 1 | ea | 1 | FITTINGS | PM101XA-C-97554.01-2 | - | FB8 | 1 | 80S
PIPING/7052/J04/228-3 | 1 | PPAACBBZCGIAIZ~3/4 | 3/4 | - PIPE; SMLS; ASME B36.19M; PL END; SCH 80S; SS ASTM A312 GR TP304/TP304L (DUAL-STAMPED) - L13GF1 3/4" | 0.3 | ft | 1 | PIPE | PM101XA-C-97554.01-3 | - | FB8 | 1 | 80S
PIPING/7052/J04/228-3 | 2 | PFACADAACGIAIZ~3/4 | 3/4 | - FLG WN; RF; ASME B16.5; CL 150; SCH 80S; SS ASTM A182 GR F304/F304L (DUAL-STAMPED) - L40BF3DG 3/4" | 1 | ea | 1 | FLANGES | PM101XA-C-97554.01-3 | - | FB8 | 1 | 80S | 150
PIPING/7052/J04/229-1 | 1 | XWP10-A-C-90-14-0.18-D_229-1~1 | 1 | - XWP10-A-C-90-14-0.18-D 1" | 1 | ea | 1 | SUPPORTS | PM101XA-C-97555.01-1 | - | FB8 | 1 | None
PIPING/7052/J04/229-1 | 2 | PFACADAACGIAIZ~1 | 1 | - FLG WN; RF; ASME B16.5; CL 150; SCH 80S; SS ASTM A182 GR F304/F304L (DUAL-STAMPED) - L40BF3DG 1" | 1 | ea | 1 | FLANGES | PM101XA-C-97555.01-1 | - | FB8 | 1 | 80S | 150
PIPING/7052/J04/229-1 | 3 | PWLCAEACGAIEBZ~1 | 1 | - ELL 90-DEG LR; ASME B16.9; BE; SCH 80S; SS ASTM A403 GR WP304/WP304L (DUAL-STAMPED) - L50GF1BC 1" | 1 | ea | 1 | FITTINGS | PM101XA-C-97555.01-1 | - | FB8 | 1 | 80S
PIPING/7052/J04/229-1 | 4 | PWLCAEACGAIEBZ~1 | 1 | - ELL 90-DEG LR; ASME B16.9; BE; SCH 80S; SS ASTM A403 GR WP304/WP304L (DUAL-STAMPED) - L50GF1BC 1" | 1 | ea | 1 | FITTINGS | PM101XA-C-97555.01-1 | - | FB8 | 1 | 80S
PIPING/7052/J04/229-1 | 5 | PWLCAEACGAIEBZ~1 | 1 | - ELL 90-DEG LR; ASME B16.9; BE; SCH 80S; SS ASTM A403 GR WP304/WP304L (DUAL-STAMPED) - L50GF1BC 1" | 1 | ea | 1 | FITTINGS | PM101XA-C-97555.01-1 | - | FB8 | 1 | 80S
PIPING/7052/J04/229-1 | 6 | PWLCAEACGAIEBZ~1 | 1 | - ELL 90-DEG LR; ASME B16.9; BE; SCH 80S; SS ASTM A403 GR WP304/WP304L (DUAL-STAMPED) - L50GF1BC 1" | 1 | ea | 1 | FITTINGS | PM101XA-C-97555.01-1 | - | FB8 | 1 | 80S
PIPING/7052/J04/229-1 | 7 | PPAACBBZCGIAIZ~1 | 1 | - PIPE; SMLS; ASME B36.19M; PL END; SCH 80S; SS ASTM A312 GR TP304/TP304L (DUAL-STAMPED) - L13GF1 1" | 11.4 | ft | 1 | PIPE | PM101XA-C-97555.01-1 | - | FB8 | 1 | 80S
PIPING/7052/J04/229-1 | 8 | PFACADAACGIAIZ~1 | 1 | - FLG WN; RF; ASME B16.5; CL 150; SCH 80S; SS ASTM A182 GR F304/F304L (DUAL-STAMPED) - L40BF3DG 1" | 1 | ea | 1 | FLANGES | PM101XA-C-97555.01-1 | - | FB8 | 1 | 80S | 150
PIPING/7052/J04/229-2 | 1 | PFACADAACGIAIZ~1 | 1 | - FLG WN; RF; ASME B16.5; CL 150; SCH 80S; SS ASTM A182 GR F304/F304L (DUAL-STAMPED) - L40BF3DG 1" | 1 | ea | 1 | FLANGES | PM101XA-C-97555.01-2 | - | FB8 | 1 | 80S | 150
PIPING/7052/J04/229-2 | 2 | PFACADAACGIAIZ~1 | 1 | - FLG WN; RF; ASME B16.5; CL 150; SCH 80S; SS ASTM A182 GR F304/F304L (DUAL-STAMPED) - L40BF3DG 1" | 1 | ea | 1 | FLANGES | PM101XA-C-97555.01-2 | - | FB8 | 1 | 80S | 150
PIPING/7052/J04/229-2 | 3 | PWRCAEACGAIEBZ~1X3/4 | 1X3/4 | - RED CONC; ASME B16.9; BE; SCH 80S; SS ASTM A403 GR WP304/WP304L (DUAL-STAMPED) - L55GF1DA 1X3/4" | 1 | ea | 1 | FITTINGS | PM101XA-C-97555.01-2 | - | FB8 | 1 | 80S
PIPING/7052/J04/229-2 | 4 | PWTAAEACGAIEBZ~1X1 | 1X1 | - TEE; ASME B16.9; BE; SCH 80S; SS ASTM A403 GR WP304/WP304L (DUAL-STAMPED) - L51GF1 1X1" | 1 | ea | 1 | FITTINGS | PM101XA-C-97555.01-2 | - | FB8 | 1 | 80S
PIPING/7052/J04/229-2 | 5 | PFACADAACGIAIZ~3/4 | 3/4 | - FLG WN; RF; ASME B16.5; CL 150; SCH 80S; SS ASTM A182 GR F304/F304L (DUAL-STAMPED) - L40BF3DG 3/4" | 1 | ea | 1 | FLANGES | PM101XA-C-97555.01-2 | - | FB8 | 1 | 80S | 150
PIPING/7052/J04/229-3 | 1 | PFACADAACGIAIZ~3/4 | 3/4 | - FLG WN; RF; ASME B16.5; CL 150; SCH 80S; SS ASTM A182 GR F304/F304L (DUAL-STAMPED) - L40BF3DG 3/4" | 1 | ea | 1 | FLANGES | PM101XA-C-97555.01-3 | - | FB8 | 1 | 80S | 150
PIPING/7052/J04/229-3 | 2 | PPAACBBZCGIAIZ~3/4 | 3/4 | - PIPE; SMLS; ASME B36.19M; PL END; SCH 80S; SS ASTM A312 GR TP304/TP304L (DUAL-STAMPED) - L13GF1 3/4" | 0.4 | ft | 1 | PIPE | PM101XA-C-97555.01-3 | - | FB8 | 1 | 80S
PIPING/7052/J04/230-1 | 1 | PWLCAEACGAIEBZ~1 | 1 | - ELL 90-DEG LR; ASME B16.9; BE; SCH 80S; SS ASTM A403 GR WP304/WP304L (DUAL-STAMPED) - L50GF1BC 1" | 1 | ea | 1 | FITTINGS | PM101XA-C-97556.01-1 | - | FB8 | 1 | 80S
PIPING/7052/J04/230-1 | 2 | PFACADAACGIAIZ~1 | 1 | - FLG WN; RF; ASME B16.5; CL 150; SCH 80S; SS ASTM A182 GR F304/F304L (DUAL-STAMPED) - L40BF3DG 1" | 1 | ea | 1 | FLANGES | PM101XA-C-97556.01-1 | - | FB8 | 1 | 80S | 150
PIPING/7052/J04/230-1 | 3 | PWLCAEACGAIEBZ~1 | 1 | - ELL 90-DEG LR; ASME B16.9; BE; SCH 80S; SS ASTM A403 GR WP304/WP304L (DUAL-STAMPED) - L50GF1BC 1" | 1 | ea | 1 | FITTINGS | PM101XA-C-97556.01-1 | - | FB8 | 1 | 80S
PIPING/7052/J04/230-1 | 4 | PPAACBBZCGIAIZ~1 | 1 | - PIPE; SMLS; ASME B36.19M; PL END; SCH 80S; SS ASTM A312 GR TP304/TP304L (DUAL-STAMPED) - L13GF1 1" | 9.2 | ft | 1 | PIPE | PM101XA-C-97556.01-1 | - | FB8 | 1 | 80S
PIPING/7052/J04/230-1 | 5 | PFACADAACGIAIZ~1 | 1 | - FLG WN; RF; ASME B16.5; CL 150; SCH 80S; SS ASTM A182 GR F304/F304L (DUAL-STAMPED) - L40BF3DG 1" | 1 | ea | 1 | FLANGES | PM101XA-C-97556.01-1 | - | FB8 | 1 | 80S | 150
PIPING/7052/J04/230-1 | 6 | PWLCAEACGAIEBZ~1 | 1 | - ELL 90-DEG LR; ASME B16.9; BE; SCH 80S; SS ASTM A403 GR WP304/WP304L (DUAL-STAMPED) - L50GF1BC 1" | 1 | ea | 1 | FITTINGS | PM101XA-C-97556.01-1 | - | FB8 | 1 | 80S
PIPING/7052/J04/230-1 | 7 | XWP10-A-C-90-14-0.18-D_230-1~1 | 1 | - XWP10-A-C-90-14-0.18-D 1" | 1 | ea | 1 | SUPPORTS | PM101XA-C-97556.01-1 | - | FB8 | 1 | None
PIPING/7052/J04/230-2 | 1 | PFACADAACGIAIZ~3/4 | 3/4 | - FLG WN; RF; ASME B16.5; CL 150; SCH 80S; SS ASTM A182 GR F304/F304L (DUAL-STAMPED) - L40BF3DG 3/4" | 1 | ea | 1 | FLANGES | PM101XA-C-97556.01-2 | - | FB8 | 1 | 80S | 150
PIPING/7052/J04/230-2 | 2 | PFACADAACGIAIZ~1 | 1 | - FLG WN; RF; ASME B16.5; CL 150; SCH 80S; SS ASTM A182 GR F304/F304L (DUAL-STAMPED) - L40BF3DG 1" | 1 | ea | 1 | FLANGES | PM101XA-C-97556.01-2 | - | FB8 | 1 | 80S | 150
PIPING/7052/J04/230-2 | 3 | PFACADAACGIAIZ~1 | 1 | - FLG WN; RF; ASME B16.5; CL 150; SCH 80S; SS ASTM A182 GR F304/F304L (DUAL-STAMPED) - L40BF3DG 1" | 1 | ea | 1 | FLANGES | PM101XA-C-97556.01-2 | - | FB8 | 1 | 80S | 150
PIPING/7052/J04/230-2 | 4 | PWLCAEACGAIEBZ~3/4 | 3/4 | - ELL 90-DEG LR; ASME B16.9; BE; SCH 80S; SS ASTM A403 GR WP304/WP304L (DUAL-STAMPED) - L50GF1BC 3/4" | 1 | ea | 1 | FITTINGS | PM101XA-C-97556.01-2 | - | FB8 | 1 | 80S
PIPING/7052/J04/230-2 | 5 | PWTBAEACGAIEBZ~1X3/4 | 1X3/4 | - TEE RED; ASME B16.9; BE; SCH 80S; SS ASTM A403 GR WP304/WP304L (DUAL-STAMPED) - L51GF1D 1X3/4" | 1 | ea | 1 | FITTINGS | PM101XA-C-97556.01-2 | - | FB8 | 1 | 80S
PIPING/7052/J04/230-2 | 6 | PPAACBBZCGIAIZ~3/4 | 3/4 | - PIPE; SMLS; ASME B36.19M; PL END; SCH 80S; SS ASTM A312 GR TP304/TP304L (DUAL-STAMPED) - L13GF1 3/4" | 0.3 | ft | 1 | PIPE | PM101XA-C-97556.01-2 | - | FB8 | 1 | 80S
PIPING/7052/J04/230-3 | 1 | PPAACBBZCGIAIZ~3/4 | 3/4 | - PIPE; SMLS; ASME B36.19M; PL END; SCH 80S; SS ASTM A312 GR TP304/TP304L (DUAL-STAMPED) - L13GF1 3/4" | 0.3 | ft | 1 | PIPE | PM101XA-C-97556.01-3 | - | FB8 | 1 | 80S
PIPING/7052/J04/230-3 | 2 | PFACADAACGIAIZ~3/4 | 3/4 | - FLG WN; RF; ASME B16.5; CL 150; SCH 80S; SS ASTM A182 GR F304/F304L (DUAL-STAMPED) - L40BF3DG 3/4" | 1 | ea | 1 | FLANGES | PM101XA-C-97556.01-3 | - | FB8 | 1 | 80S | 150
PIPING/7052/J04/231-1 | 1 | PPAACBBZCGIAIZ~1 | 1 | - PIPE; SMLS; ASME B36.19M; PL END; SCH 80S; SS ASTM A312 GR TP304/TP304L (DUAL-STAMPED) - L13GF1 1" | 9.8 | ft | 1 | PIPE | PM101XA-C-97557.01-1 | - | FB8 | 1 | 80S
PIPING/7052/J04/231-1 | 2 | XWP10-A-C-90-14-0.18-D_231-1~1 | 1 | - XWP10-A-C-90-14-0.18-D 1" | 1 | ea | 1 | SUPPORTS | PM101XA-C-97557.01-1 | - | FB8 | 1 | None
PIPING/7052/J04/231-1 | 3 | PFACADAACGIAIZ~1 | 1 | - FLG WN; RF; ASME B16.5; CL 150; SCH 80S; SS ASTM A182 GR F304/F304L (DUAL-STAMPED) - L40BF3DG 1" | 1 | ea | 1 | FLANGES | PM101XA-C-97557.01-1 | - | FB8 | 1 | 80S | 150
PIPING/7052/J04/231-1 | 4 | PFACADAACGIAIZ~1 | 1 | - FLG WN; RF; ASME B16.5; CL 150; SCH 80S; SS ASTM A182 GR F304/F304L (DUAL-STAMPED) - L40BF3DG 1" | 1 | ea | 1 | FLANGES | PM101XA-C-97557.01-1 | - | FB8 | 1 | 80S | 150
PIPING/7052/J04/231-1 | 5 | PWLCAEACGAIEBZ~1 | 1 | - ELL 90-DEG LR; ASME B16.9; BE; SCH 80S; SS ASTM A403 GR WP304/WP304L (DUAL-STAMPED) - L50GF1BC 1" | 1 | ea | 1 | FITTINGS | PM101XA-C-97557.01-1 | - | FB8 | 1 | 80S
PIPING/7052/J04/231-1 | 6 | PWLCAEACGAIEBZ~1 | 1 | - ELL 90-DEG LR; ASME B16.9; BE; SCH 80S; SS ASTM A403 GR WP304/WP304L (DUAL-STAMPED) - L50GF1BC 1" | 1 | ea | 1 | FITTINGS | PM101XA-C-97557.01-1 | - | FB8 | 1 | 80S
PIPING/7052/J04/231-1 | 7 | PWLCAEACGAIEBZ~1 | 1 | - ELL 90-DEG LR; ASME B16.9; BE; SCH 80S; SS ASTM A403 GR WP304/WP304L (DUAL-STAMPED) - L50GF1BC 1" | 1 | ea | 1 | FITTINGS | PM101XA-C-97557.01-1 | - | FB8 | 1 | 80S
PIPING/7052/J04/231-2 | 1 | PPAACBBZCGIAIZ~3/4 | 3/4 | - PIPE; SMLS; ASME B36.19M; PL END; SCH 80S; SS ASTM A312 GR TP304/TP304L (DUAL-STAMPED) - L13GF1 3/4" | 0.3 | ft | 1 | PIPE | PM101XA-C-97557.01-2 | - | FB8 | 1 | 80S
PIPING/7052/J04/231-2 | 2 | PFACADAACGIAIZ~3/4 | 3/4 | - FLG WN; RF; ASME B16.5; CL 150; SCH 80S; SS ASTM A182 GR F304/F304L (DUAL-STAMPED) - L40BF3DG 3/4" | 1 | ea | 1 | FLANGES | PM101XA-C-97557.01-2 | - | FB8 | 1 | 80S | 150
PIPING/7052/J04/231-2 | 3 | PFACADAACGIAIZ~1 | 1 | - FLG WN; RF; ASME B16.5; CL 150; SCH 80S; SS ASTM A182 GR F304/F304L (DUAL-STAMPED) - L40BF3DG 1" | 1 | ea | 1 | FLANGES | PM101XA-C-97557.01-2 | - | FB8 | 1 | 80S | 150
PIPING/7052/J04/231-2 | 4 | PFACADAACGIAIZ~1 | 1 | - FLG WN; RF; ASME B16.5; CL 150; SCH 80S; SS ASTM A182 GR F304/F304L (DUAL-STAMPED) - L40BF3DG 1" | 1 | ea | 1 | FLANGES | PM101XA-C-97557.01-2 | - | FB8 | 1 | 80S | 150
PIPING/7052/J04/231-2 | 5 | PWTBAEACGAIEBZ~1X3/4 | 1X3/4 | - TEE RED; ASME B16.9; BE; SCH 80S; SS ASTM A403 GR WP304/WP304L (DUAL-STAMPED) - L51GF1D 1X3/4" | 1 | ea | 1 | FITTINGS | PM101XA-C-97557.01-2 | - | FB8 | 1 | 80S
PIPING/7052/J04/231-2 | 6 | PWLCAEACGAIEBZ~3/4 | 3/4 | - ELL 90-DEG LR; ASME B16.9; BE; SCH 80S; SS ASTM A403 GR WP304/WP304L (DUAL-STAMPED) - L50GF1BC 3/4" | 1 | ea | 1 | FITTINGS | PM101XA-C-97557.01-2 | - | FB8 | 1 | 80S
PIPING/7052/J04/231-3 | 1 | PPAACBBZCGIAIZ~3/4 | 3/4 | - PIPE; SMLS; ASME B36.19M; PL END; SCH 80S; SS ASTM A312 GR TP304/TP304L (DUAL-STAMPED) - L13GF1 3/4" | 0.3 | ft | 1 | PIPE | PM101XA-C-97557.01-3 | - | FB8 | 1 | 80S
PIPING/7052/J04/231-3 | 2 | PFACADAACGIAIZ~3/4 | 3/4 | - FLG WN; RF; ASME B16.5; CL 150; SCH 80S; SS ASTM A182 GR F304/F304L (DUAL-STAMPED) - L40BF3DG 3/4" | 1 | ea | 1 | FLANGES | PM101XA-C-97557.01-3 | - | FB8 | 1 | 80S | 150
PIPING/7052/J04/232-1 | 1 | PWLCAEACGAIEBZ~1 | 1 | - ELL 90-DEG LR; ASME B16.9; BE; SCH 80S; SS ASTM A403 GR WP304/WP304L (DUAL-STAMPED) - L50GF1BC 1" | 1 | ea | 1 | FITTINGS | PM101XA-C-97558.01-1 | - | FB8 | 1 | 80S
PIPING/7052/J04/232-1 | 2 | PWLCAEACGAIEBZ~1 | 1 | - ELL 90-DEG LR; ASME B16.9; BE; SCH 80S; SS ASTM A403 GR WP304/WP304L (DUAL-STAMPED) - L50GF1BC 1" | 1 | ea | 1 | FITTINGS | PM101XA-C-97558.01-1 | - | FB8 | 1 | 80S
PIPING/7052/J04/232-1 | 3 | PWLCAEACGAIEBZ~1 | 1 | - ELL 90-DEG LR; ASME B16.9; BE; SCH 80S; SS ASTM A403 GR WP304/WP304L (DUAL-STAMPED) - L50GF1BC 1" | 1 | ea | 1 | FITTINGS | PM101XA-C-97558.01-1 | - | FB8 | 1 | 80S
PIPING/7052/J04/232-1 | 4 | PWLCAEACGAIEBZ~1 | 1 | - ELL 90-DEG LR; ASME B16.9; BE; SCH 80S; SS ASTM A403 GR WP304/WP304L (DUAL-STAMPED) - L50GF1BC 1" | 1 | ea | 1 | FITTINGS | PM101XA-C-97558.01-1 | - | FB8 | 1 | 80S
PIPING/7052/J04/232-1 | 5 | PFACADAACGIAIZ~1 | 1 | - FLG WN; RF; ASME B16.5; CL 150; SCH 80S; SS ASTM A182 GR F304/F304L (DUAL-STAMPED) - L40BF3DG 1" | 1 | ea | 1 | FLANGES | PM101XA-C-97558.01-1 | - | FB8 | 1 | 80S | 150
PIPING/7052/J04/232-1 | 6 | PFACADAACGIAIZ~1 | 1 | - FLG WN; RF; ASME B16.5; CL 150; SCH 80S; SS ASTM A182 GR F304/F304L (DUAL-STAMPED) - L40BF3DG 1" | 1 | ea | 1 | FLANGES | PM101XA-C-97558.01-1 | - | FB8 | 1 | 80S | 150
PIPING/7052/J04/232-1 | 7 | XWP10-A-C-90-14-0.18-D_232-1~1 | 1 | - XWP10-A-C-90-14-0.18-D 1" | 1 | ea | 1 | SUPPORTS | PM101XA-C-97558.01-1 | - | FB8 | 1 | None
PIPING/7052/J04/232-1 | 8 | PPAACBBZCGIAIZ~1 | 1 | - PIPE; SMLS; ASME B36.19M; PL END; SCH 80S; SS ASTM A312 GR TP304/TP304L (DUAL-STAMPED) - L13GF1 1" | 5.8 | ft | 1 | PIPE | PM101XA-C-97558.01-1 | - | FB8 | 1 | 80S
PIPING/7052/J04/232-2 | 1 | PFACADAACGIAIZ~1 | 1 | - FLG WN; RF; ASME B16.5; CL 150; SCH 80S; SS ASTM A182 GR F304/F304L (DUAL-STAMPED) - L40BF3DG 1" | 1 | ea | 1 | FLANGES | PM101XA-C-97558.01-2 | - | FB8 | 1 | 80S | 150
PIPING/7052/J04/232-2 | 2 | PPAACBBZCGIAIZ~3/4 | 3/4 | - PIPE; SMLS; ASME B36.19M; PL END; SCH 80S; SS ASTM A312 GR TP304/TP304L (DUAL-STAMPED) - L13GF1 3/4" | 0.3 | ft | 1 | PIPE | PM101XA-C-97558.01-2 | - | FB8 | 1 | 80S
PIPING/7052/J04/232-2 | 3 | PWTBAEACGAIEBZ~1X3/4 | 1X3/4 | - TEE RED; ASME B16.9; BE; SCH 80S; SS ASTM A403 GR WP304/WP304L (DUAL-STAMPED) - L51GF1D 1X3/4" | 1 | ea | 1 | FITTINGS | PM101XA-C-97558.01-2 | - | FB8 | 1 | 80S
PIPING/7052/J04/232-2 | 4 | PWLCAEACGAIEBZ~3/4 | 3/4 | - ELL 90-DEG LR; ASME B16.9; BE; SCH 80S; SS ASTM A403 GR WP304/WP304L (DUAL-STAMPED) - L50GF1BC 3/4" | 1 | ea | 1 | FITTINGS | PM101XA-C-97558.01-2 | - | FB8 | 1 | 80S
PIPING/7052/J04/232-2 | 5 | PFACADAACGIAIZ~1 | 1 | - FLG WN; RF; ASME B16.5; CL 150; SCH 80S; SS ASTM A182 GR F304/F304L (DUAL-STAMPED) - L40BF3DG 1" | 1 | ea | 1 | FLANGES | PM101XA-C-97558.01-2 | - | FB8 | 1 | 80S | 150
PIPING/7052/J04/232-2 | 6 | PFACADAACGIAIZ~3/4 | 3/4 | - FLG WN; RF; ASME B16.5; CL 150; SCH 80S; SS ASTM A182 GR F304/F304L (DUAL-STAMPED) - L40BF3DG 3/4" | 1 | ea | 1 | FLANGES | PM101XA-C-97558.01-2 | - | FB8 | 1 | 80S | 150
PIPING/7052/J04/232-3 | 1 | PFACADAACGIAIZ~3/4 | 3/4 | - FLG WN; RF; ASME B16.5; CL 150; SCH 80S; SS ASTM A182 GR F304/F304L (DUAL-STAMPED) - L40BF3DG 3/4" | 1 | ea | 1 | FLANGES | PM101XA-C-97558.01-3 | - | FB8 | 1 | 80S | 150
PIPING/7052/J04/232-3 | 2 | PPAACBBZCGIAIZ~3/4 | 3/4 | - PIPE; SMLS; ASME B36.19M; PL END; SCH 80S; SS ASTM A312 GR TP304/TP304L (DUAL-STAMPED) - L13GF1 3/4" | 0.3 | ft | 1 | PIPE | PM101XA-C-97558.01-3 | - | FB8 | 1 | 80S
PIPING/7052/J04/233-1 | 1 | PFACADAACGIAIZ~1 | 1 | - FLG WN; RF; ASME B16.5; CL 150; SCH 80S; SS ASTM A182 GR F304/F304L (DUAL-STAMPED) - L40BF3DG 1" | 1 | ea | 1 | FLANGES | PM101XA-C-97559.01-1 | - | FB8 | 1 | 80S | 150
PIPING/7052/J04/233-1 | 2 | PFACADAACGIAIZ~1 | 1 | - FLG WN; RF; ASME B16.5; CL 150; SCH 80S; SS ASTM A182 GR F304/F304L (DUAL-STAMPED) - L40BF3DG 1" | 1 | ea | 1 | FLANGES | PM101XA-C-97559.01-1 | - | FB8 | 1 | 80S | 150
PIPING/7052/J04/233-1 | 3 | PWLCAEACGAIEBZ~1 | 1 | - ELL 90-DEG LR; ASME B16.9; BE; SCH 80S; SS ASTM A403 GR WP304/WP304L (DUAL-STAMPED) - L50GF1BC 1" | 1 | ea | 1 | FITTINGS | PM101XA-C-97559.01-1 | - | FB8 | 1 | 80S
PIPING/7052/J04/233-1 | 4 | PWLCAEACGAIEBZ~1 | 1 | - ELL 90-DEG LR; ASME B16.9; BE; SCH 80S; SS ASTM A403 GR WP304/WP304L (DUAL-STAMPED) - L50GF1BC 1" | 1 | ea | 1 | FITTINGS | PM101XA-C-97559.01-1 | - | FB8 | 1 | 80S
PIPING/7052/J04/233-1 | 5 | PWLCAEACGAIEBZ~1 | 1 | - ELL 90-DEG LR; ASME B16.9; BE; SCH 80S; SS ASTM A403 GR WP304/WP304L (DUAL-STAMPED) - L50GF1BC 1" | 1 | ea | 1 | FITTINGS | PM101XA-C-97559.01-1 | - | FB8 | 1 | 80S
PIPING/7052/J04/233-1 | 6 | PWLCAEACGAIEBZ~1 | 1 | - ELL 90-DEG LR; ASME B16.9; BE; SCH 80S; SS ASTM A403 GR WP304/WP304L (DUAL-STAMPED) - L50GF1BC 1" | 1 | ea | 1 | FITTINGS | PM101XA-C-97559.01-1 | - | FB8 | 1 | 80S
PIPING/7052/J04/233-1 | 7 | PPAACBBZCGIAIZ~1 | 1 | - PIPE; SMLS; ASME B36.19M; PL END; SCH 80S; SS ASTM A312 GR TP304/TP304L (DUAL-STAMPED) - L13GF1 1" | 9.7 | ft | 1 | PIPE | PM101XA-C-97559.01-1 | - | FB8 | 1 | 80S
PIPING/7052/J04/233-2 | 1 | PFACADAACGIAIZ~1 | 1 | - FLG WN; RF; ASME B16.5; CL 150; SCH 80S; SS ASTM A182 GR F304/F304L (DUAL-STAMPED) - L40BF3DG 1" | 1 | ea | 1 | FLANGES | PM101XA-C-97559.01-2 | - | FB8 | 1 | 80S | 150
PIPING/7052/J04/233-2 | 2 | PFACADAACGIAIZ~3/4 | 3/4 | - FLG WN; RF; ASME B16.5; CL 150; SCH 80S; SS ASTM A182 GR F304/F304L (DUAL-STAMPED) - L40BF3DG 3/4" | 1 | ea | 1 | FLANGES | PM101XA-C-97559.01-2 | - | FB8 | 1 | 80S | 150
PIPING/7052/J04/233-2 | 3 | PFACADAACGIAIZ~1 | 1 | - FLG WN; RF; ASME B16.5; CL 150; SCH 80S; SS ASTM A182 GR F304/F304L (DUAL-STAMPED) - L40BF3DG 1" | 1 | ea | 1 | FLANGES | PM101XA-C-97559.01-2 | - | FB8 | 1 | 80S | 150
PIPING/7052/J04/233-2 | 4 | PWLCAEACGAIEBZ~3/4 | 3/4 | - ELL 90-DEG LR; ASME B16.9; BE; SCH 80S; SS ASTM A403 GR WP304/WP304L (DUAL-STAMPED) - L50GF1BC 3/4" | 1 | ea | 1 | FITTINGS | PM101XA-C-97559.01-2 | - | FB8 | 1 | 80S
PIPING/7052/J04/233-2 | 5 | PWTBAEACGAIEBZ~1X3/4 | 1X3/4 | - TEE RED; ASME B16.9; BE; SCH 80S; SS ASTM A403 GR WP304/WP304L (DUAL-STAMPED) - L51GF1D 1X3/4" | 1 | ea | 1 | FITTINGS | PM101XA-C-97559.01-2 | - | FB8 | 1 | 80S
PIPING/7052/J04/233-2 | 6 | PPAACBBZCGIAIZ~3/4 | 3/4 | - PIPE; SMLS; ASME B36.19M; PL END; SCH 80S; SS ASTM A312 GR TP304/TP304L (DUAL-STAMPED) - L13GF1 3/4" | 0.3 | ft | 1 | PIPE | PM101XA-C-97559.01-2 | - | FB8 | 1 | 80S
PIPING/7052/J04/233-3 | 1 | PFACADAACGIAIZ~3/4 | 3/4 | - FLG WN; RF; ASME B16.5; CL 150; SCH 80S; SS ASTM A182 GR F304/F304L (DUAL-STAMPED) - L40BF3DG 3/4" | 1 | ea | 1 | FLANGES | PM101XA-C-97559.01-3 | - | FB8 | 1 | 80S | 150
PIPING/7052/J04/233-3 | 2 | PPAACBBZCGIAIZ~3/4 | 3/4 | - PIPE; SMLS; ASME B36.19M; PL END; SCH 80S; SS ASTM A312 GR TP304/TP304L (DUAL-STAMPED) - L13GF1 3/4" | 0.3 | ft | 1 | PIPE | PM101XA-C-97559.01-3 | - | FB8 | 1 | 80S
PIPING/7052/J04/234-1 | 1 | PFACADAACGIAIZ~1 | 1 | - FLG WN; RF; ASME B16.5; CL 150; SCH 80S; SS ASTM A182 GR F304/F304L (DUAL-STAMPED) - L40BF3DG 1" | 1 | ea | 1 | FLANGES | PM101XA-C-97560.01-1 | - | FB8 | 1 | 80S | 150
PIPING/7052/J04/234-1 | 2 | PFACADAACGIAIZ~1 | 1 | - FLG WN; RF; ASME B16.5; CL 150; SCH 80S; SS ASTM A182 GR F304/F304L (DUAL-STAMPED) - L40BF3DG 1" | 1 | ea | 1 | FLANGES | PM101XA-C-97560.01-1 | - | FB8 | 1 | 80S | 150
PIPING/7052/J04/234-1 | 3 | PWLCAEACGAIEBZ~1 | 1 | - ELL 90-DEG LR; ASME B16.9; BE; SCH 80S; SS ASTM A403 GR WP304/WP304L (DUAL-STAMPED) - L50GF1BC 1" | 1 | ea | 1 | FITTINGS | PM101XA-C-97560.01-1 | - | FB8 | 1 | 80S
PIPING/7052/J04/234-1 | 4 | PWLCAEACGAIEBZ~1 | 1 | - ELL 90-DEG LR; ASME B16.9; BE; SCH 80S; SS ASTM A403 GR WP304/WP304L (DUAL-STAMPED) - L50GF1BC 1" | 1 | ea | 1 | FITTINGS | PM101XA-C-97560.01-1 | - | FB8 | 1 | 80S
PIPING/7052/J04/234-1 | 5 | PWLCAEACGAIEBZ~1 | 1 | - ELL 90-DEG LR; ASME B16.9; BE; SCH 80S; SS ASTM A403 GR WP304/WP304L (DUAL-STAMPED) - L50GF1BC 1" | 1 | ea | 1 | FITTINGS | PM101XA-C-97560.01-1 | - | FB8 | 1 | 80S
PIPING/7052/J04/234-1 | 6 | PPAACBBZCGIAIZ~1 | 1 | - PIPE; SMLS; ASME B36.19M; PL END; SCH 80S; SS ASTM A312 GR TP304/TP304L (DUAL-STAMPED) - L13GF1 1" | 5.7 | ft | 1 | PIPE | PM101XA-C-97560.01-1 | - | FB8 | 1 | 80S
PIPING/7052/J04/234-2 | 1 | PFACADAACGIAIZ~3/4 | 3/4 | - FLG WN; RF; ASME B16.5; CL 150; SCH 80S; SS ASTM A182 GR F304/F304L (DUAL-STAMPED) - L40BF3DG 3/4" | 1 | ea | 1 | FLANGES | PM101XA-C-97560.01-2 | - | FB8 | 1 | 80S | 150
PIPING/7052/J04/234-2 | 2 | PFACADAACGIAIZ~1 | 1 | - FLG WN; RF; ASME B16.5; CL 150; SCH 80S; SS ASTM A182 GR F304/F304L (DUAL-STAMPED) - L40BF3DG 1" | 1 | ea | 1 | FLANGES | PM101XA-C-97560.01-2 | - | FB8 | 1 | 80S | 150
PIPING/7052/J04/234-2 | 3 | PFACADAACGIAIZ~1 | 1 | - FLG WN; RF; ASME B16.5; CL 150; SCH 80S; SS ASTM A182 GR F304/F304L (DUAL-STAMPED) - L40BF3DG 1" | 1 | ea | 1 | FLANGES | PM101XA-C-97560.01-2 | - | FB8 | 1 | 80S | 150
PIPING/7052/J04/234-2 | 4 | PWLCAEACGAIEBZ~3/4 | 3/4 | - ELL 90-DEG LR; ASME B16.9; BE; SCH 80S; SS ASTM A403 GR WP304/WP304L (DUAL-STAMPED) - L50GF1BC 3/4" | 1 | ea | 1 | FITTINGS | PM101XA-C-97560.01-2 | - | FB8 | 1 | 80S
PIPING/7052/J04/234-2 | 5 | PWTBAEACGAIEBZ~1X3/4 | 1X3/4 | - TEE RED; ASME B16.9; BE; SCH 80S; SS ASTM A403 GR WP304/WP304L (DUAL-STAMPED) - L51GF1D 1X3/4" | 1 | ea | 1 | FITTINGS | PM101XA-C-97560.01-2 | - | FB8 | 1 | 80S
PIPING/7052/J04/234-2 | 6 | PPAACBBZCGIAIZ~3/4 | 3/4 | - PIPE; SMLS; ASME B36.19M; PL END; SCH 80S; SS ASTM A312 GR TP304/TP304L (DUAL-STAMPED) - L13GF1 3/4" | 0.3 | ft | 1 | PIPE | PM101XA-C-97560.01-2 | - | FB8 | 1 | 80S
PIPING/7052/J04/234-3 | 1 | PFACADAACGIAIZ~3/4 | 3/4 | - FLG WN; RF; ASME B16.5; CL 150; SCH 80S; SS ASTM A182 GR F304/F304L (DUAL-STAMPED) - L40BF3DG 3/4" | 1 | ea | 1 | FLANGES | PM101XA-C-97560.01-3 | - | FB8 | 1 | 80S | 150
PIPING/7052/J04/234-3 | 2 | PPAACBBZCGIAIZ~3/4 | 3/4 | - PIPE; SMLS; ASME B36.19M; PL END; SCH 80S; SS ASTM A312 GR TP304/TP304L (DUAL-STAMPED) - L13GF1 3/4" | 0.3 | ft | 1 | PIPE | PM101XA-C-97560.01-3 | - | FB8 | 1 | 80S
PIPING/7052/J04/235-1 | 1 | XWP10-A-E-120-12-0.15-D_235-1~2 | 2 | - XWP10-A-E-120-12-0.15-D 2" | 1 | ea | 1 | SUPPORTS | PM101XA-C-97625.01-1 | - | FB8 | 1 | None
PIPING/7052/J04/235-1 | 2 | PFACADAACGIAIZ~1 | 1 | - FLG WN; RF; ASME B16.5; CL 150; SCH 80S; SS ASTM A182 GR F304/F304L (DUAL-STAMPED) - L40BF3DG 1" | 1 | ea | 1 | FLANGES | PM101XA-C-97625.01-1 | - | FB8 | 1 | 80S | 150
PIPING/7052/J04/235-1 | 3 | PFACADAACEIAIZ~2 | 2 | - FLG WN; RF; ASME B16.5; CL 150; SCH 40S; SS ASTM A182 GR F304/F304L (DUAL-STAMPED) - L40BF3DE 2" | 1 | ea | 1 | FLANGES | PM101XA-C-97625.01-1 | - | FB8 | 1 | 40S | 150
PIPING/7052/J04/235-1 | 4 | PFACADAACEIAIZ~2 | 2 | - FLG WN; RF; ASME B16.5; CL 150; SCH 40S; SS ASTM A182 GR F304/F304L (DUAL-STAMPED) - L40BF3DE 2" | 1 | ea | 1 | FLANGES | PM101XA-C-97625.01-1 | - | FB8 | 1 | 40S | 150
PIPING/7052/J04/235-1 | 5 | PWLCAEACEAIEBZ~2 | 2 | - ELL 90-DEG LR; ASME B16.9; BE; SCH 40S; SS ASTM A403 GR WP304/WP304L (DUAL-STAMPED) - L50EF1BC 2" | 1 | ea | 1 | FITTINGS | PM101XA-C-97625.01-1 | - | FB8 | 1 | 40S
PIPING/7052/J04/235-1 | 6 | PWLCAEACEAIEBZ~2 | 2 | - ELL 90-DEG LR; ASME B16.9; BE; SCH 40S; SS ASTM A403 GR WP304/WP304L (DUAL-STAMPED) - L50EF1BC 2" | 1 | ea | 1 | FITTINGS | PM101XA-C-97625.01-1 | - | FB8 | 1 | 40S
PIPING/7052/J04/235-1 | 7 | POSSESTZZZIAIZ~2X1 | 2X1 | - SOCKOLET; MSS SP-97; CL 3000; SS ASTM A182 GR F304/F304L (DUAL-STAMPED) - L36SFDT 2X1" | 1 | ea | 1 | FITTINGS | PM101XA-C-97625.01-1 | - | FB8 | 1 | None | 3000
PIPING/7052/J04/235-1 | 8 | PPAACBBZCGIAIZ~1 | 1 | - PIPE; SMLS; ASME B36.19M; PL END; SCH 80S; SS ASTM A312 GR TP304/TP304L (DUAL-STAMPED) - L13GF1 1" | 0.4 | ft | 1 | PIPE | PM101XA-C-97625.01-1 | - | FB8 | 1 | 80S
PIPING/7052/J04/235-1 | 9 | PPAACBAZCEIAIZ~2 | 2 | - PIPE; SMLS; ASME B36.19M; BE END; SCH 40S; SS ASTM A312 GR TP304/TP304L (DUAL-STAMPED) - L13EF2 2" | 23.1 | ft | 1 | PIPE | PM101XA-C-97625.01-1 | - | FB8 | 1 | 40S
PIPING/7052/J04/235-2 | 1 | PPAACBAZCEIAIZ~2 | 2 | - PIPE; SMLS; ASME B36.19M; BE END; SCH 40S; SS ASTM A312 GR TP304/TP304L (DUAL-STAMPED) - L13EF2 2" | 9.2 | ft | 1 | PIPE | PM101XA-C-97625.01-2 | - | FB8 | 1 | 40S
PIPING/7052/J04/235-2 | 3 | PFACADAACEIAIZ~2 | 2 | - FLG WN; RF; ASME B16.5; CL 150; SCH 40S; SS ASTM A182 GR F304/F304L (DUAL-STAMPED) - L40BF3DE 2" | 1 | ea | 1 | FLANGES | PM101XA-C-97625.01-2 | - | FB8 | 1 | 40S | 150
PIPING/7052/J04/235-2 | 5 | PWLCAEACEAIEBZ~2 | 2 | - ELL 90-DEG LR; ASME B16.9; BE; SCH 40S; SS ASTM A403 GR WP304/WP304L (DUAL-STAMPED) - L50EF1BC 2" | 1 | ea | 1 | FITTINGS | PM101XA-C-97625.01-2 | - | FB8 | 1 | 40S
PIPING/7052/J04/235-2 | 6 | PWLCAEACEAIEBZ~2 | 2 | - ELL 90-DEG LR; ASME B16.9; BE; SCH 40S; SS ASTM A403 GR WP304/WP304L (DUAL-STAMPED) - L50EF1BC 2" | 1 | ea | 1 | FITTINGS | PM101XA-C-97625.01-2 | - | FB8 | 1 | 40S
PIPING/7052/J04/235-2 | 8 | POSSESTZZZIAIZ~2X1 | 2X1 | - SOCKOLET; MSS SP-97; CL 3000; SS ASTM A182 GR F304/F304L (DUAL-STAMPED) - L36SFDT 2X1" | 1 | ea | 1 | FITTINGS | PM101XA-C-97625.01-2 | - | FB8 | 1 | None | 3000
PIPING/7052/J04/235-2 | 9 | POSSESTZZZIAIZ~2X1 | 2X1 | - SOCKOLET; MSS SP-97; CL 3000; SS ASTM A182 GR F304/F304L (DUAL-STAMPED) - L36SFDT 2X1" | 1 | ea | 1 | FITTINGS | PM101XA-C-97625.01-2 | - | FB8 | 1 | None | 3000
PIPING/7052/J04/235-2 | 10 | PPAACBBZCGIAIZ~1 | 1 | - PIPE; SMLS; ASME B36.19M; PL END; SCH 80S; SS ASTM A312 GR TP304/TP304L (DUAL-STAMPED) - L13GF1 1" | 0.8 | ft | 1 | PIPE | PM101XA-C-97625.01-2 | - | FB8 | 1 | 80S
PIPING/7052/J04/235-2 | 13 | PFACADAACGIAIZ~1 | 1 | - FLG WN; RF; ASME B16.5; CL 150; SCH 80S; SS ASTM A182 GR F304/F304L (DUAL-STAMPED) - L40BF3DG 1" | 1 | ea | 1 | FLANGES | PM101XA-C-97625.01-2 | - | FB8 | 1 | 80S | 150
PIPING/7052/J04/235-2 | 14 | PFACADAACGIAIZ~1 | 1 | - FLG WN; RF; ASME B16.5; CL 150; SCH 80S; SS ASTM A182 GR F304/F304L (DUAL-STAMPED) - L40BF3DG 1" | 1 | ea | 1 | FLANGES | PM101XA-C-97625.01-2 | - | FB8 | 1 | 80S | 150
PIPING/7052/J04/235-3 | 1 | PPAACBAZCEIAIZ~2 | 2 | - PIPE; SMLS; ASME B36.19M; BE END; SCH 40S; SS ASTM A312 GR TP304/TP304L (DUAL-STAMPED) - L13EF2 2" | 13 | ft | 1 | PIPE | PM101XA-C-97625.01-3 | - | FB8 | 1 | 40S
PIPING/7052/J04/235-3 | 2 | PFACADAACGIAIZ~1 | 1 | - FLG WN; RF; ASME B16.5; CL 150; SCH 80S; SS ASTM A182 GR F304/F304L (DUAL-STAMPED) - L40BF3DG 1" | 1 | ea | 1 | FLANGES | PM101XA-C-97625.01-3 | - | FB8 | 1 | 80S | 150
PIPING/7052/J04/235-3 | 4 | PFACADAACEIAIZ~2 | 2 | - FLG WN; RF; ASME B16.5; CL 150; SCH 40S; SS ASTM A182 GR F304/F304L (DUAL-STAMPED) - L40BF3DE 2" | 1 | ea | 1 | FLANGES | PM101XA-C-97625.01-3 | - | FB8 | 1 | 40S | 150
PIPING/7052/J04/235-3 | 7 | PWLCAEACEAIEBZ~2 | 2 | - ELL 90-DEG LR; ASME B16.9; BE; SCH 40S; SS ASTM A403 GR WP304/WP304L (DUAL-STAMPED) - L50EF1BC 2" | 1 | ea | 1 | FITTINGS | PM101XA-C-97625.01-3 | - | FB8 | 1 | 40S
PIPING/7052/J04/235-3 | 10 | PPAACBBZCGIAIZ~1 | 1 | - PIPE; SMLS; ASME B36.19M; PL END; SCH 80S; SS ASTM A312 GR TP304/TP304L (DUAL-STAMPED) - L13GF1 1" | 0.4 | ft | 1 | PIPE | PM101XA-C-97625.01-3 | - | FB8 | 1 | 80S
PIPING/7052/J04/235-3 | 11 | XWP10-A-E-120-6-0.15-D_235-2~2 | 2 | - XWP10-A-E-120-6-0.15-D 2" | 1 | ea | 1 | SUPPORTS | PM101XA-C-97625.01-3 | - | FB8 | 1 | None
PIPING/7052/J04/235-3 | 12 | POSSESTZZZIAIZ~2X1 | 2X1 | - SOCKOLET; MSS SP-97; CL 3000; SS ASTM A182 GR F304/F304L (DUAL-STAMPED) - L36SFDT 2X1" | 1 | ea | 1 | FITTINGS | PM101XA-C-97625.01-2 | - | FB8 | 1 | None | 3000
PIPING/7052/J04/236-1 | 1 | PWLCAEACEAIEBZ~2 | 2 | - ELL 90-DEG LR; ASME B16.9; BE; SCH 40S; SS ASTM A403 GR WP304/WP304L (DUAL-STAMPED) - L50EF1BC 2" | 1 | ea | 1 | FITTINGS | PM101XA-C-97625.02-1 | - | FB8 | 1 | 40S
PIPING/7052/J04/236-1 | 2 | PFACADAACGIAIZ~1 | 1 | - FLG WN; RF; ASME B16.5; CL 150; SCH 80S; SS ASTM A182 GR F304/F304L (DUAL-STAMPED) - L40BF3DG 1" | 1 | ea | 1 | FLANGES | PM101XA-C-97625.02-1 | - | FB8 | 1 | 80S | 150
PIPING/7052/J04/236-1 | 3 | PFACADAACGIAIZ~1 | 1 | - FLG WN; RF; ASME B16.5; CL 150; SCH 80S; SS ASTM A182 GR F304/F304L (DUAL-STAMPED) - L40BF3DG 1" | 1 | ea | 1 | FLANGES | PM101XA-C-97625.02-1 | - | FB8 | 1 | 80S | 150
PIPING/7052/J04/236-1 | 4 | PFACADAACEIAIZ~2 | 2 | - FLG WN; RF; ASME B16.5; CL 150; SCH 40S; SS ASTM A182 GR F304/F304L (DUAL-STAMPED) - L40BF3DE 2" | 1 | ea | 1 | FLANGES | PM101XA-C-97625.02-1 | - | FB8 | 1 | 40S | 150
PIPING/7052/J04/236-1 | 5 | PWLCAEACEAIEBZ~2 | 2 | - ELL 90-DEG LR; ASME B16.9; BE; SCH 40S; SS ASTM A403 GR WP304/WP304L (DUAL-STAMPED) - L50EF1BC 2" | 1 | ea | 1 | FITTINGS | PM101XA-C-97625.02-1 | - | FB8 | 1 | 40S
PIPING/7052/J04/236-1 | 6 | PWLCAEACEAIEBZ~2 | 2 | - ELL 90-DEG LR; ASME B16.9; BE; SCH 40S; SS ASTM A403 GR WP304/WP304L (DUAL-STAMPED) - L50EF1BC 2" | 1 | ea | 1 | FITTINGS | PM101XA-C-97625.02-1 | - | FB8 | 1 | 40S
PIPING/7052/J04/236-1 | 7 | POSSESTZZZIAIZ~2X1 | 2X1 | - SOCKOLET; MSS SP-97; CL 3000; SS ASTM A182 GR F304/F304L (DUAL-STAMPED) - L36SFDT 2X1" | 1 | ea | 1 | FITTINGS | PM101XA-C-97625.02-1 | - | FB8 | 1 | None | 3000
PIPING/7052/J04/236-1 | 8 | POSSESTZZZIAIZ~2X1 | 2X1 | - SOCKOLET; MSS SP-97; CL 3000; SS ASTM A182 GR F304/F304L (DUAL-STAMPED) - L36SFDT 2X1" | 1 | ea | 1 | FITTINGS | PM101XA-C-97625.02-1 | - | FB8 | 1 | None | 3000
PIPING/7052/J04/236-1 | 9 | PPAACBBZCGIAIZ~1 | 1 | - PIPE; SMLS; ASME B36.19M; PL END; SCH 80S; SS ASTM A312 GR TP304/TP304L (DUAL-STAMPED) - L13GF1 1" | 0.4 | ft | 1 | PIPE | PM101XA-C-97625.02-1 | - | FB8 | 1 | 80S
PIPING/7052/J04/236-1 | 10 | PPAACBAZCEIAIZ~2 | 2 | - PIPE; SMLS; ASME B36.19M; BE END; SCH 40S; SS ASTM A312 GR TP304/TP304L (DUAL-STAMPED) - L13EF2 2" | 23.6 | ft | 1 | PIPE | PM101XA-C-97625.02-1 | - | FB8 | 1 | 40S
PIPING/7052/J04/236-1 | 11 | PFACADAACEIAIZ~2 | 2 | - FLG WN; RF; ASME B16.5; CL 150; SCH 40S; SS ASTM A182 GR F304/F304L (DUAL-STAMPED) - L40BF3DE 2" | 1 | ea | 1 | FLANGES | PM101XA-C-97625.02-1 | - | FB8 | 1 | 40S | 150
PIPING/7052/J04/236-2 | 1 | PFACADAACEIAIZ~2 | 2 | - FLG WN; RF; ASME B16.5; CL 150; SCH 40S; SS ASTM A182 GR F304/F304L (DUAL-STAMPED) - L40BF3DE 2" | 1 | ea | 1 | FLANGES | PM101XA-C-97625.02-2 | - | FB8 | 1 | 40S | 150
PIPING/7052/J04/236-2 | 2 | PWLCAEACEAIEBZ~2 | 2 | - ELL 90-DEG LR; ASME B16.9; BE; SCH 40S; SS ASTM A403 GR WP304/WP304L (DUAL-STAMPED) - L50EF1BC 2" | 1 | ea | 1 | FITTINGS | PM101XA-C-97625.02-2 | - | FB8 | 1 | 40S
PIPING/7052/J04/236-2 | 3 | PWLOAEACEAIEBZ~2 | 2 | - ELL 45-DEG LR; ASME B16.9; BE; SCH 40S; SS ASTM A403 GR WP304/WP304L (DUAL-STAMPED) - L50EF1AC 2" | 1 | ea | 1 | FITTINGS | PM101XA-C-97625.02-2 | - | FB8 | 1 | 40S
PIPING/7052/J04/236-2 | 4 | PWLOAEACEAIEBZ~2 | 2 | - ELL 45-DEG LR; ASME B16.9; BE; SCH 40S; SS ASTM A403 GR WP304/WP304L (DUAL-STAMPED) - L50EF1AC 2" | 1 | ea | 1 | FITTINGS | PM101XA-C-97625.02-2 | - | FB8 | 1 | 40S
PIPING/7052/J04/236-2 | 5 | PWLCAEACEAIEBZ~2 | 2 | - ELL 90-DEG LR; ASME B16.9; BE; SCH 40S; SS ASTM A403 GR WP304/WP304L (DUAL-STAMPED) - L50EF1BC 2" | 1 | ea | 1 | FITTINGS | PM101XA-C-97625.02-2 | - | FB8 | 1 | 40S
PIPING/7052/J04/236-2 | 6 | PWLCAEACEAIEBZ~2 | 2 | - ELL 90-DEG LR; ASME B16.9; BE; SCH 40S; SS ASTM A403 GR WP304/WP304L (DUAL-STAMPED) - L50EF1BC 2" | 1 | ea | 1 | FITTINGS | PM101XA-C-97625.02-2 | - | FB8 | 1 | 40S
PIPING/7052/J04/236-2 | 7 | PPAACBAZCEIAIZ~2 | 2 | - PIPE; SMLS; ASME B36.19M; BE END; SCH 40S; SS ASTM A312 GR TP304/TP304L (DUAL-STAMPED) - L13EF2 2" | 17.7 | ft | 1 | PIPE | PM101XA-C-97625.02-2 | - | FB8 | 1 | 40S
PIPING/7052/J04/236-2 | 8 | PFACADAACEIAIZ~2 | 2 | - FLG WN; RF; ASME B16.5; CL 150; SCH 40S; SS ASTM A182 GR F304/F304L (DUAL-STAMPED) - L40BF3DE 2" | 1 | ea | 1 | FLANGES | PM101XA-C-97625.02-2 | - | FB8 | 1 | 40S | 150
PIPING/7052/J04/236-2 | 9 | XWP10-A-E-120-12-0.15-D_236-2~2 | 2 | - XWP10-A-E-120-12-0.15-D 2" | 1 | ea | 1 | SUPPORTS | PM101XA-C-97625.02-2 | - | FB8 | 1 | None
PIPING/7052/J04/237-1 | 1 | PWLCAEACEAIEBZ~2 | 2 | - ELL 90-DEG LR; ASME B16.9; BE; SCH 40S; SS ASTM A403 GR WP304/WP304L (DUAL-STAMPED) - L50EF1BC 2" | 1 | ea | 1 | FITTINGS | PM101XA-C-97625.03-1 | - | FB8 | 1 | 40S
PIPING/7052/J04/237-1 | 2 | PPAACBAZCEIAIZ~2 | 2 | - PIPE; SMLS; ASME B36.19M; BE END; SCH 40S; SS ASTM A312 GR TP304/TP304L (DUAL-STAMPED) - L13EF2 2" | 23.1 | ft | 1 | PIPE | PM101XA-C-97625.03-1 | - | FB8 | 1 | 40S
PIPING/7052/J04/237-1 | 3 | PPAACBBZCGIAIZ~1 | 1 | - PIPE; SMLS; ASME B36.19M; PL END; SCH 80S; SS ASTM A312 GR TP304/TP304L (DUAL-STAMPED) - L13GF1 1" | 0.4 | ft | 1 | PIPE | PM101XA-C-97625.03-1 | - | FB8 | 1 | 80S
PIPING/7052/J04/237-1 | 4 | POSSESTZZZIAIZ~2X1 | 2X1 | - SOCKOLET; MSS SP-97; CL 3000; SS ASTM A182 GR F304/F304L (DUAL-STAMPED) - L36SFDT 2X1" | 1 | ea | 1 | FITTINGS | PM101XA-C-97625.03-1 | - | FB8 | 1 | None | 3000
PIPING/7052/J04/237-1 | 5 | PWLCAEACEAIEBZ~2 | 2 | - ELL 90-DEG LR; ASME B16.9; BE; SCH 40S; SS ASTM A403 GR WP304/WP304L (DUAL-STAMPED) - L50EF1BC 2" | 1 | ea | 1 | FITTINGS | PM101XA-C-97625.03-1 | - | FB8 | 1 | 40S
PIPING/7052/J04/237-1 | 6 | PWLCAEACEAIEBZ~2 | 2 | - ELL 90-DEG LR; ASME B16.9; BE; SCH 40S; SS ASTM A403 GR WP304/WP304L (DUAL-STAMPED) - L50EF1BC 2" | 1 | ea | 1 | FITTINGS | PM101XA-C-97625.03-1 | - | FB8 | 1 | 40S
PIPING/7052/J04/237-1 | 7 | PFACADAACEIAIZ~2 | 2 | - FLG WN; RF; ASME B16.5; CL 150; SCH 40S; SS ASTM A182 GR F304/F304L (DUAL-STAMPED) - L40BF3DE 2" | 1 | ea | 1 | FLANGES | PM101XA-C-97625.03-1 | - | FB8 | 1 | 40S | 150
PIPING/7052/J04/237-1 | 8 | PFACADAACEIAIZ~2 | 2 | - FLG WN; RF; ASME B16.5; CL 150; SCH 40S; SS ASTM A182 GR F304/F304L (DUAL-STAMPED) - L40BF3DE 2" | 1 | ea | 1 | FLANGES | PM101XA-C-97625.03-1 | - | FB8 | 1 | 40S | 150
PIPING/7052/J04/237-1 | 9 | PFACADAACGIAIZ~1 | 1 | - FLG WN; RF; ASME B16.5; CL 150; SCH 80S; SS ASTM A182 GR F304/F304L (DUAL-STAMPED) - L40BF3DG 1" | 1 | ea | 1 | FLANGES | PM101XA-C-97625.03-1 | - | FB8 | 1 | 80S | 150
PIPING/7052/J04/237-1 | 10 | XWP10-A-E-120-12-0.15-U_237-1~2 | 2 | - XWP10-A-E-120-12-0.15-U 2" | 1 | ea | 1 | SUPPORTS | PM101XA-C-97625.03-1 | - | FB8 | 1 | None
PIPING/7052/J04/237-1 | 11 | PWLCAEACEAIEBZ~2 | 2 | - ELL 90-DEG LR; ASME B16.9; BE; SCH 40S; SS ASTM A403 GR WP304/WP304L (DUAL-STAMPED) - L50EF1BC 2" | 1 | ea | 1 | FITTINGS | PM101XA-C-97625.03-1 | - | FB8 | 1 | 40S
PIPING/7052/J04/237-2 | 2 | POSSESTZZZIAIZ~2X1 | 2X1 | - SOCKOLET; MSS SP-97; CL 3000; SS ASTM A182 GR F304/F304L (DUAL-STAMPED) - L36SFDT 2X1" | 1 | ea | 1 | FITTINGS | PM101XA-C-97625.03-2 | - | FB8 | 1 | None | 3000
PIPING/7052/J04/237-2 | 5 | PPAACBAZCEIAIZ~2 | 2 | - PIPE; SMLS; ASME B36.19M; BE END; SCH 40S; SS ASTM A312 GR TP304/TP304L (DUAL-STAMPED) - L13EF2 2" | 12.9 | ft | 1 | PIPE | PM101XA-C-97625.03-2 | - | FB8 | 1 | 40S
PIPING/7052/J04/237-2 | 6 | PFACADAACGIAIZ~1 | 1 | - FLG WN; RF; ASME B16.5; CL 150; SCH 80S; SS ASTM A182 GR F304/F304L (DUAL-STAMPED) - L40BF3DG 1" | 1 | ea | 1 | FLANGES | PM101XA-C-97625.03-2 | - | FB8 | 1 | 80S | 150
PIPING/7052/J04/237-2 | 7 | PPAACBBZCGIAIZ~1 | 1 | - PIPE; SMLS; ASME B36.19M; PL END; SCH 80S; SS ASTM A312 GR TP304/TP304L (DUAL-STAMPED) - L13GF1 1" | 0.7 | ft | 1 | PIPE | PM101XA-C-97625.03-2 | - | FB8 | 1 | 80S
PIPING/7052/J04/237-2 | 8 | PWLCAEACEAIEBZ~2 | 2 | - ELL 90-DEG LR; ASME B16.9; BE; SCH 40S; SS ASTM A403 GR WP304/WP304L (DUAL-STAMPED) - L50EF1BC 2" | 1 | ea | 1 | FITTINGS | PM101XA-C-97625.03-2 | - | FB8 | 1 | 40S
PIPING/7052/J04/237-2 | 9 | PFACADAACEIAIZ~2 | 2 | - FLG WN; RF; ASME B16.5; CL 150; SCH 40S; SS ASTM A182 GR F304/F304L (DUAL-STAMPED) - L40BF3DE 2" | 1 | ea | 1 | FLANGES | PM101XA-C-97625.03-2 | - | FB8 | 1 | 40S | 150
PIPING/7052/J04/237-2 | 13 | XWP10-A-E-120-12-0.15-U_237-2~2 | 2 | - XWP10-A-E-120-12-0.15-U 2" | 1 | ea | 1 | SUPPORTS | PM101XA-C-97625.03-2 | - | FB8 | 1 | None
PIPING/7052/J04/237-3 | 1 | PWLCAEACEAIEBZ~2 | 2 | - ELL 90-DEG LR; ASME B16.9; BE; SCH 40S; SS ASTM A403 GR WP304/WP304L (DUAL-STAMPED) - L50EF1BC 2" | 1 | ea | 1 | FITTINGS | PM101XA-C-97625.03-3 | - | FB8 | 1 | 40S
PIPING/7052/J04/237-3 | 2 | POSSESTZZZIAIZ~2X1 | 2X1 | - SOCKOLET; MSS SP-97; CL 3000; SS ASTM A182 GR F304/F304L (DUAL-STAMPED) - L36SFDT 2X1" | 1 | ea | 1 | FITTINGS | PM101XA-C-97625.03-3 | - | FB8 | 1 | None | 3000
PIPING/7052/J04/237-3 | 3 | PWLCAEACEAIEBZ~2 | 2 | - ELL 90-DEG LR; ASME B16.9; BE; SCH 40S; SS ASTM A403 GR WP304/WP304L (DUAL-STAMPED) - L50EF1BC 2" | 1 | ea | 1 | FITTINGS | PM101XA-C-97625.03-3 | - | FB8 | 1 | 40S
PIPING/7052/J04/237-3 | 4 | POSSESTZZZIAIZ~2X1 | 2X1 | - SOCKOLET; MSS SP-97; CL 3000; SS ASTM A182 GR F304/F304L (DUAL-STAMPED) - L36SFDT 2X1" | 1 | ea | 1 | FITTINGS | PM101XA-C-97625.03-3 | - | FB8 | 1 | None | 3000
PIPING/7052/J04/237-3 | 5 | PPAACBAZCEIAIZ~2 | 2 | - PIPE; SMLS; ASME B36.19M; BE END; SCH 40S; SS ASTM A312 GR TP304/TP304L (DUAL-STAMPED) - L13EF2 2" | 9.4 | ft | 1 | PIPE | PM101XA-C-97625.03-3 | - | FB8 | 1 | 40S
PIPING/7052/J04/237-3 | 7 | PPAACBBZCGIAIZ~1 | 1 | - PIPE; SMLS; ASME B36.19M; PL END; SCH 80S; SS ASTM A312 GR TP304/TP304L (DUAL-STAMPED) - L13GF1 1" | 0.4 | ft | 1 | PIPE | PM101XA-C-97625.03-3 | - | FB8 | 1 | 80S
PIPING/7052/J04/237-3 | 9 | PFACADAACEIAIZ~2 | 2 | - FLG WN; RF; ASME B16.5; CL 150; SCH 40S; SS ASTM A182 GR F304/F304L (DUAL-STAMPED) - L40BF3DE 2" | 1 | ea | 1 | FLANGES | PM101XA-C-97625.03-3 | - | FB8 | 1 | 40S | 150
PIPING/7052/J04/237-3 | 10 | PFACADAACGIAIZ~1 | 1 | - FLG WN; RF; ASME B16.5; CL 150; SCH 80S; SS ASTM A182 GR F304/F304L (DUAL-STAMPED) - L40BF3DG 1" | 1 | ea | 1 | FLANGES | PM101XA-C-97625.03-3 | - | FB8 | 1 | 80S | 150
PIPING/7052/J04/237-3 | 11 | PFACADAACGIAIZ~1 | 1 | - FLG WN; RF; ASME B16.5; CL 150; SCH 80S; SS ASTM A182 GR F304/F304L (DUAL-STAMPED) - L40BF3DG 1" | 1 | ea | 1 | FLANGES | PM101XA-C-97625.03-3 | - | FB8 | 1 | 80S | 150
PIPING/7052/J04/238-1 | 1 | PWLCAEACEAIEBZ~2 | 2 | - ELL 90-DEG LR; ASME B16.9; BE; SCH 40S; SS ASTM A403 GR WP304/WP304L (DUAL-STAMPED) - L50EF1BC 2" | 1 | ea | 1 | FITTINGS | PM101XA-C-97625.04-1 | - | FB8 | 1 | 40S
PIPING/7052/J04/238-1 | 2 | PFACADAACEIAIZ~2 | 2 | - FLG WN; RF; ASME B16.5; CL 150; SCH 40S; SS ASTM A182 GR F304/F304L (DUAL-STAMPED) - L40BF3DE 2" | 1 | ea | 1 | FLANGES | PM101XA-C-97625.04-1 | - | FB8 | 1 | 40S | 150
PIPING/7052/J04/238-1 | 3 | PWLCAEACEAIEBZ~2 | 2 | - ELL 90-DEG LR; ASME B16.9; BE; SCH 40S; SS ASTM A403 GR WP304/WP304L (DUAL-STAMPED) - L50EF1BC 2" | 1 | ea | 1 | FITTINGS | PM101XA-C-97625.04-1 | - | FB8 | 1 | 40S
PIPING/7052/J04/238-1 | 4 | PFACADAACGIAIZ~1 | 1 | - FLG WN; RF; ASME B16.5; CL 150; SCH 80S; SS ASTM A182 GR F304/F304L (DUAL-STAMPED) - L40BF3DG 1" | 1 | ea | 1 | FLANGES | PM101XA-C-97625.04-1 | - | FB8 | 1 | 80S | 150
PIPING/7052/J04/238-1 | 5 | PWLCAEACEAIEBZ~2 | 2 | - ELL 90-DEG LR; ASME B16.9; BE; SCH 40S; SS ASTM A403 GR WP304/WP304L (DUAL-STAMPED) - L50EF1BC 2" | 1 | ea | 1 | FITTINGS | PM101XA-C-97625.04-1 | - | FB8 | 1 | 40S
PIPING/7052/J04/238-1 | 6 | POSSESTZZZIAIZ~2X1 | 2X1 | - SOCKOLET; MSS SP-97; CL 3000; SS ASTM A182 GR F304/F304L (DUAL-STAMPED) - L36SFDT 2X1" | 1 | ea | 1 | FITTINGS | PM101XA-C-97625.04-1 | - | FB8 | 1 | None | 3000
PIPING/7052/J04/238-1 | 7 | PPAACBAZCEIAIZ~2 | 2 | - PIPE; SMLS; ASME B36.19M; BE END; SCH 40S; SS ASTM A312 GR TP304/TP304L (DUAL-STAMPED) - L13EF2 2" | 23.6 | ft | 1 | PIPE | PM101XA-C-97625.04-1 | - | FB8 | 1 | 40S
PIPING/7052/J04/238-1 | 8 | PPAACBBZCGIAIZ~1 | 1 | - PIPE; SMLS; ASME B36.19M; PL END; SCH 80S; SS ASTM A312 GR TP304/TP304L (DUAL-STAMPED) - L13GF1 1" | 0.4 | ft | 1 | PIPE | PM101XA-C-97625.04-1 | - | FB8 | 1 | 80S
PIPING/7052/J04/238-1 | 9 | POSSESTZZZIAIZ~2X1 | 2X1 | - SOCKOLET; MSS SP-97; CL 3000; SS ASTM A182 GR F304/F304L (DUAL-STAMPED) - L36SFDT 2X1" | 1 | ea | 1 | FITTINGS | PM101XA-C-97625.04-1 | - | FB8 | 1 | None | 3000
PIPING/7052/J04/238-1 | 10 | PFACADAACEIAIZ~2 | 2 | - FLG WN; RF; ASME B16.5; CL 150; SCH 40S; SS ASTM A182 GR F304/F304L (DUAL-STAMPED) - L40BF3DE 2" | 1 | ea | 1 | FLANGES | PM101XA-C-97625.04-1 | - | FB8 | 1 | 40S | 150
PIPING/7052/J04/238-1 | 11 | PFACADAACGIAIZ~1 | 1 | - FLG WN; RF; ASME B16.5; CL 150; SCH 80S; SS ASTM A182 GR F304/F304L (DUAL-STAMPED) - L40BF3DG 1" | 1 | ea | 1 | FLANGES | PM101XA-C-97625.04-1 | - | FB8 | 1 | 80S | 150
PIPING/7052/J04/238-2 | 1 | XWP10-A-E-120-12-0.15-U_238-2~2 | 2 | - XWP10-A-E-120-12-0.15-U 2" | 1 | ea | 1 | SUPPORTS | PM101XA-C-97625.04-2 | - | FB8 | 1 | None
PIPING/7052/J04/238-2 | 2 | PWLCAEACEAIEBZ~2 | 2 | - ELL 90-DEG LR; ASME B16.9; BE; SCH 40S; SS ASTM A403 GR WP304/WP304L (DUAL-STAMPED) - L50EF1BC 2" | 1 | ea | 1 | FITTINGS | PM101XA-C-97625.04-2 | - | FB8 | 1 | 40S
PIPING/7052/J04/238-2 | 3 | PPAACBAZCEIAIZ~2 | 2 | - PIPE; SMLS; ASME B36.19M; BE END; SCH 40S; SS ASTM A312 GR TP304/TP304L (DUAL-STAMPED) - L13EF2 2" | 17.7 | ft | 1 | PIPE | PM101XA-C-97625.04-2 | - | FB8 | 1 | 40S
PIPING/7052/J04/238-2 | 4 | PWLCAEACEAIEBZ~2 | 2 | - ELL 90-DEG LR; ASME B16.9; BE; SCH 40S; SS ASTM A403 GR WP304/WP304L (DUAL-STAMPED) - L50EF1BC 2" | 1 | ea | 1 | FITTINGS | PM101XA-C-97625.04-2 | - | FB8 | 1 | 40S
PIPING/7052/J04/238-2 | 5 | PWLCAEACEAIEBZ~2 | 2 | - ELL 90-DEG LR; ASME B16.9; BE; SCH 40S; SS ASTM A403 GR WP304/WP304L (DUAL-STAMPED) - L50EF1BC 2" | 1 | ea | 1 | FITTINGS | PM101XA-C-97625.04-2 | - | FB8 | 1 | 40S
PIPING/7052/J04/238-2 | 6 | PWLCAEACEAIEBZ~2 | 2 | - ELL 90-DEG LR; ASME B16.9; BE; SCH 40S; SS ASTM A403 GR WP304/WP304L (DUAL-STAMPED) - L50EF1BC 2" | 1 | ea | 1 | FITTINGS | PM101XA-C-97625.04-2 | - | FB8 | 1 | 40S
PIPING/7052/J04/238-2 | 7 | PWLCAEACEAIEBZ~2 | 2 | - ELL 90-DEG LR; ASME B16.9; BE; SCH 40S; SS ASTM A403 GR WP304/WP304L (DUAL-STAMPED) - L50EF1BC 2" | 1 | ea | 1 | FITTINGS | PM101XA-C-97625.04-2 | - | FB8 | 1 | 40S
PIPING/7052/J04/238-2 | 8 | PFACADAACEIAIZ~2 | 2 | - FLG WN; RF; ASME B16.5; CL 150; SCH 40S; SS ASTM A182 GR F304/F304L (DUAL-STAMPED) - L40BF3DE 2" | 1 | ea | 1 | FLANGES | PM101XA-C-97625.04-2 | - | FB8 | 1 | 40S | 150
PIPING/7052/J04/238-2 | 9 | PFACADAACEIAIZ~2 | 2 | - FLG WN; RF; ASME B16.5; CL 150; SCH 40S; SS ASTM A182 GR F304/F304L (DUAL-STAMPED) - L40BF3DE 2" | 1 | ea | 1 | FLANGES | PM101XA-C-97625.04-2 | - | FB8 | 1 | 40S | 150
PIPING/7052/J04/3-1 | 1 | PWTAAEACGAIEBZ~1X1 | 1X1 | - TEE; ASME B16.9; BE; SCH 80S; SS ASTM A403 GR WP304/WP304L (DUAL-STAMPED) - L51GF1 1X1" | 1 | ea | 1 | FITTINGS | PK101XA-C-1515.01-1 | - | FB8 | 1 | 80S
PIPING/7052/J04/3-1 | 2 | PFACADAACGIAIZ~3/4 | 3/4 | - FLG WN; RF; ASME B16.5; CL 150; SCH 80S; SS ASTM A182 GR F304/F304L (DUAL-STAMPED) - L40BF3DG 3/4" | 1 | ea | 1 | FLANGES | PK101XA-C-1515.01-1 | - | FB8 | 1 | 80S | 150
PIPING/7052/J04/3-1 | 3 | PFACADAACGIAIZ~3/4 | 3/4 | - FLG WN; RF; ASME B16.5; CL 150; SCH 80S; SS ASTM A182 GR F304/F304L (DUAL-STAMPED) - L40BF3DG 3/4" | 1 | ea | 1 | FLANGES | PK101XA-C-1515.01-1 | - | FB8 | 1 | 80S | 150
PIPING/7052/J04/3-1 | 4 | PWTAAEACGAIEBZ~1X1 | 1X1 | - TEE; ASME B16.9; BE; SCH 80S; SS ASTM A403 GR WP304/WP304L (DUAL-STAMPED) - L51GF1 1X1" | 1 | ea | 1 | FITTINGS | PK101XA-C-1515.01-1 | - | FB8 | 1 | 80S
PIPING/7052/J04/3-1 | 5 | PPAACBBZCGIAIZ~1 | 1 | - PIPE; SMLS; ASME B36.19M; PL END; SCH 80S; SS ASTM A312 GR TP304/TP304L (DUAL-STAMPED) - L13GF1 1" | 8.8 | ft | 1 | PIPE | PK101XA-C-1515.01-1 | - | FB8 | 1 | 80S
PIPING/7052/J04/3-1 | 6 | PWTAAEACGAIEBZ~1X1 | 1X1 | - TEE; ASME B16.9; BE; SCH 80S; SS ASTM A403 GR WP304/WP304L (DUAL-STAMPED) - L51GF1 1X1" | 1 | ea | 1 | FITTINGS | PK101XA-C-1515.01-1 | - | FB8 | 1 | 80S
PIPING/7052/J04/3-1 | 7 | PWTAAEACGAIEBZ~1X1 | 1X1 | - TEE; ASME B16.9; BE; SCH 80S; SS ASTM A403 GR WP304/WP304L (DUAL-STAMPED) - L51GF1 1X1" | 1 | ea | 1 | FITTINGS | PK101XA-C-1515.01-1 | - | FB8 | 1 | 80S
PIPING/7052/J04/3-1 | 8 | PWRCAEACGAIEBZ~1X3/4 | 1X3/4 | - RED CONC; ASME B16.9; BE; SCH 80S; SS ASTM A403 GR WP304/WP304L (DUAL-STAMPED) - L55GF1DA 1X3/4" | 1 | ea | 1 | FITTINGS | PK101XA-C-1515.01-1 | - | FB8 | 1 | 80S
PIPING/7052/J04/3-1 | 9 | PWRCAEACGAIEBZ~1X3/4 | 1X3/4 | - RED CONC; ASME B16.9; BE; SCH 80S; SS ASTM A403 GR WP304/WP304L (DUAL-STAMPED) - L55GF1DA 1X3/4" | 1 | ea | 1 | FITTINGS | PK101XA-C-1515.01-1 | - | FB8 | 1 | 80S
PIPING/7052/J04/3-1 | 10 | PFACADAACGIAIZ~1 | 1 | - FLG WN; RF; ASME B16.5; CL 150; SCH 80S; SS ASTM A182 GR F304/F304L (DUAL-STAMPED) - L40BF3DG 1" | 1 | ea | 1 | FLANGES | PK101XA-C-1515.01-1 | - | FB8 | 1 | 80S | 150
PIPING/7052/J04/3-1 | 11 | PFACADAACGIAIZ~1 | 1 | - FLG WN; RF; ASME B16.5; CL 150; SCH 80S; SS ASTM A182 GR F304/F304L (DUAL-STAMPED) - L40BF3DG 1" | 1 | ea | 1 | FLANGES | PK101XA-C-1515.01-1 | - | FB8 | 1 | 80S | 150
PIPING/7052/J04/3-1 | 12 | PFACADAACGIAIZ~1 | 1 | - FLG WN; RF; ASME B16.5; CL 150; SCH 80S; SS ASTM A182 GR F304/F304L (DUAL-STAMPED) - L40BF3DG 1" | 1 | ea | 1 | FLANGES | PK101XA-C-1515.01-1 | - | FB8 | 1 | 80S | 150
PIPING/7052/J04/3-1 | 13 | PFACADAACGIAIZ~1 | 1 | - FLG WN; RF; ASME B16.5; CL 150; SCH 80S; SS ASTM A182 GR F304/F304L (DUAL-STAMPED) - L40BF3DG 1" | 1 | ea | 1 | FLANGES | PK101XA-C-1515.01-1 | - | FB8 | 1 | 80S | 150
PIPING/7052/J04/3-1 | 14 | PFACADAACGIAIZ~1 | 1 | - FLG WN; RF; ASME B16.5; CL 150; SCH 80S; SS ASTM A182 GR F304/F304L (DUAL-STAMPED) - L40BF3DG 1" | 1 | ea | 1 | FLANGES | PK101XA-C-1515.01-1 | - | FB8 | 1 | 80S | 150
PIPING/7052/J04/3-1 | 15 | PWTAAEACGAIEBZ~1X1 | 1X1 | - TEE; ASME B16.9; BE; SCH 80S; SS ASTM A403 GR WP304/WP304L (DUAL-STAMPED) - L51GF1 1X1" | 1 | ea | 1 | FITTINGS | PK101XA-C-1515.01-1 | - | FB8 | 1 | 80S
PIPING/7052/J04/308-1 | 1 | PPAACBBZCGIAIZ~1 1/2 | 1 1/2 | - PIPE; SMLS; ASME B36.19M; PL END; SCH 80S; SS ASTM A312 GR TP304/TP304L (DUAL-STAMPED) - L13GF1 1 1/2" | 7.4 | ft | 1 | PIPE | PM102XA-C-97608.01-1 | - | FB8 | 1 | 80S
PIPING/7052/J04/308-1 | 2 | PPAACBBZCGIAIZ~3/4 | 3/4 | - PIPE; SMLS; ASME B36.19M; PL END; SCH 80S; SS ASTM A312 GR TP304/TP304L (DUAL-STAMPED) - L13GF1 3/4" | 5.4 | ft | 1 | PIPE | PM102XA-C-97608.01-1 | - | FB8 | 1 | 80S
PIPING/7052/J04/308-1 | 3 | PWTBAEACECIEBZ~2X1 1/2 | 2X1 1/2 | - TEE RED; ASME B16.9; BE; SCH 40S X SCH 80S; SS ASTM A403 GR WP304/WP304L (DUAL-STAMPED) - L51GF1D 2X1 1/2" | 1 | ea | 1 | FITTINGS | PM102XA-C-97608.01-1 | - | FB8 | 1 | 40Sx80S
PIPING/7052/J04/308-1 | 4 | PWRCAEACECIEBZ~2X3/4 | 2X3/4 | - RED CONC; ASME B16.9; BE; SCH 40S X SCH 80S; SS ASTM A403 GR WP304/WP304L (DUAL-STAMPED) 2X3/4" | 1 | ea | 1 | FITTINGS | PM102XA-C-97608.01-1 | - | FB8 | 1 | 40Sx80S
PIPING/7052/J04/308-1 | 5 | PWLCAEACGAIEBZ~3/4 | 3/4 | - ELL 90-DEG LR; ASME B16.9; BE; SCH 80S; SS ASTM A403 GR WP304/WP304L (DUAL-STAMPED) - L50GF1BC 3/4" | 1 | ea | 1 | FITTINGS | PM102XA-C-97608.01-1 | - | FB8 | 1 | 80S
PIPING/7052/J04/308-1 | 6 | PWLCAEACGAIEBZ~3/4 | 3/4 | - ELL 90-DEG LR; ASME B16.9; BE; SCH 80S; SS ASTM A403 GR WP304/WP304L (DUAL-STAMPED) - L50GF1BC 3/4" | 1 | ea | 1 | FITTINGS | PM102XA-C-97608.01-1 | - | FB8 | 1 | 80S
PIPING/7052/J04/308-1 | 7 | PFACADAACEIAIZ~2 | 2 | - FLG WN; RF; ASME B16.5; CL 150; SCH 40S; SS ASTM A182 GR F304/F304L (DUAL-STAMPED) - L40BF3DE 2" | 1 | ea | 1 | FLANGES | PM102XA-C-97608.01-1 | - | FB8 | 1 | 40S | 150
PIPING/7052/J04/308-1 | 8 | PFACADAACGIAIZ~1 1/2 | 1 1/2 | - FLG WN; RF; ASME B16.5; CL 150; SCH 80S; SS ASTM A182 GR F304/F304L (DUAL-STAMPED) - L40BF3DG 1 1/2" | 1 | ea | 1 | FLANGES | PM102XA-C-97608.01-1 | - | FB8 | 1 | 80S | 150
PIPING/7052/J04/308-1 | 9 | PFACADAACGIAIZ~3/4 | 3/4 | - FLG WN; RF; ASME B16.5; CL 150; SCH 80S; SS ASTM A182 GR F304/F304L (DUAL-STAMPED) - L40BF3DG 3/4" | 1 | ea | 1 | FLANGES | PM102XA-C-97608.01-1 | - | FB8 | 1 | 80S | 150
PIPING/7052/J04/308-2 | 1 | PPAACBBZCGIAIZ~3/4 | 3/4 | - PIPE; SMLS; ASME B36.19M; PL END; SCH 80S; SS ASTM A312 GR TP304/TP304L (DUAL-STAMPED) - L13GF1 3/4" | 3.1 | ft | 1 | PIPE | PM102XA-C-97608.01-2 | - | FB8 | 1 | 80S
PIPING/7052/J04/308-2 | 2 | PFACADAACGIAIZ~3/4 | 3/4 | - FLG WN; RF; ASME B16.5; CL 150; SCH 80S; SS ASTM A182 GR F304/F304L (DUAL-STAMPED) - L40BF3DG 3/4" | 1 | ea | 1 | FLANGES | PM102XA-C-97608.01-2 | - | FB8 | 1 | 80S | 150
PIPING/7052/J04/308-2 | 3 | XWP10-A-B-90-12-0.15-S_308-2~3/4 | 3/4 | - XWP10-A-B-90-12-0.15-S 3/4" | 1 | ea | 1 | SUPPORTS | PM102XA-C-97608.01-2 | - | FB8 | 1 | None
PIPING/7052/J04/309-1 | 1 | PPAACBBZCGIAIZ~1 1/2 | 1 1/2 | - PIPE; SMLS; ASME B36.19M; PL END; SCH 80S; SS ASTM A312 GR TP304/TP304L (DUAL-STAMPED) - L13GF1 1 1/2" | 6.8 | ft | 1 | PIPE | PM102XA-C-97608.02-1 | - | FB8 | 1 | 80S
PIPING/7052/J04/309-1 | 2 | PWLCAEACGAIEBZ~1 1/2 | 1 1/2 | - ELL 90-DEG LR; ASME B16.9; BE; SCH 80S; SS ASTM A403 GR WP304/WP304L (DUAL-STAMPED) - L50GF1BC 1 1/2" | 1 | ea | 1 | FITTINGS | PM102XA-C-97608.02-1 | - | FB8 | 1 | 80S
PIPING/7052/J04/309-1 | 3 | PWLCAEACGAIEBZ~1 1/2 | 1 1/2 | - ELL 90-DEG LR; ASME B16.9; BE; SCH 80S; SS ASTM A403 GR WP304/WP304L (DUAL-STAMPED) - L50GF1BC 1 1/2" | 1 | ea | 1 | FITTINGS | PM102XA-C-97608.02-1 | - | FB8 | 1 | 80S
PIPING/7052/J04/309-1 | 4 | PWLCAEACGAIEBZ~1 1/2 | 1 1/2 | - ELL 90-DEG LR; ASME B16.9; BE; SCH 80S; SS ASTM A403 GR WP304/WP304L (DUAL-STAMPED) - L50GF1BC 1 1/2" | 1 | ea | 1 | FITTINGS | PM102XA-C-97608.02-1 | - | FB8 | 1 | 80S
PIPING/7052/J04/309-1 | 5 | PFACADAACGIAIZ~1 1/2 | 1 1/2 | - FLG WN; RF; ASME B16.5; CL 150; SCH 80S; SS ASTM A182 GR F304/F304L (DUAL-STAMPED) - L40BF3DG 1 1/2" | 1 | ea | 1 | FLANGES | PM102XA-C-97608.02-1 | - | FB8 | 1 | 80S | 150
PIPING/7052/J04/309-1 | 6 | PFACADAACGIAIZ~1 1/2 | 1 1/2 | - FLG WN; RF; ASME B16.5; CL 150; SCH 80S; SS ASTM A182 GR F304/F304L (DUAL-STAMPED) - L40BF3DG 1 1/2" | 1 | ea | 1 | FLANGES | PM102XA-C-97608.02-1 | - | FB8 | 1 | 80S | 150
PIPING/7052/J04/309-2 | 1 | PPAACBBZCGIAIZ~1 1/2 | 1 1/2 | - PIPE; SMLS; ASME B36.19M; PL END; SCH 80S; SS ASTM A312 GR TP304/TP304L (DUAL-STAMPED) - L13GF1 1 1/2" | 19.6 | ft | 1 | PIPE | PM102XA-C-97608.02-2 | - | FB8 | 1 | 80S
PIPING/7052/J04/309-2 | 2 | PFACADAACGIAIZ~1 1/2 | 1 1/2 | - FLG WN; RF; ASME B16.5; CL 150; SCH 80S; SS ASTM A182 GR F304/F304L (DUAL-STAMPED) - L40BF3DG 1 1/2" | 1 | ea | 1 | FLANGES | PM102XA-C-97608.02-2 | - | FB8 | 1 | 80S | 150
PIPING/7052/J04/309-2 | 3 | PFACADAACGIAIZ~1 1/2 | 1 1/2 | - FLG WN; RF; ASME B16.5; CL 150; SCH 80S; SS ASTM A182 GR F304/F304L (DUAL-STAMPED) - L40BF3DG 1 1/2" | 1 | ea | 1 | FLANGES | PM102XA-C-97608.02-2 | - | FB8 | 1 | 80S | 150
PIPING/7052/J04/309-2 | 4 | XWP10-A-D-90-12-0.20-D_309-2~1 1/2 | 1 1/2 | - XWP10-A-D-90-12-0.20-D 1 1/2" | 1 | ea | 1 | SUPPORTS | PM102XA-C-97608.02-2 | - | FB8 | 1 | None
PIPING/7052/J04/309-2 | 5 | XWP10-A-D-90-18-0.20-D_309-2~1 1/2 | 1 1/2 | - XWP10-A-D-90-18-0.20-D 1 1/2" | 1 | ea | 1 | SUPPORTS | PM102XA-C-97608.02-2 | - | FB8 | 1 | None
PIPING/7052/J04/310-1 | 1 | PPAACBBZCGIAIZ~1 1/2 | 1 1/2 | - PIPE; SMLS; ASME B36.19M; PL END; SCH 80S; SS ASTM A312 GR TP304/TP304L (DUAL-STAMPED) - L13GF1 1 1/2" | 21 | ft | 1 | PIPE | PM102XA-C-97608.03-1 | - | FB8 | 1 | 80S
PIPING/7052/J04/310-1 | 2 | PWLCAEACGAIEBZ~1 1/2 | 1 1/2 | - ELL 90-DEG LR; ASME B16.9; BE; SCH 80S; SS ASTM A403 GR WP304/WP304L (DUAL-STAMPED) - L50GF1BC 1 1/2" | 1 | ea | 1 | FITTINGS | PM102XA-C-97608.03-1 | - | FB8 | 1 | 80S
PIPING/7052/J04/310-1 | 3 | PWLCAEACGAIEBZ~1 1/2 | 1 1/2 | - ELL 90-DEG LR; ASME B16.9; BE; SCH 80S; SS ASTM A403 GR WP304/WP304L (DUAL-STAMPED) - L50GF1BC 1 1/2" | 1 | ea | 1 | FITTINGS | PM102XA-C-97608.03-1 | - | FB8 | 1 | 80S
PIPING/7052/J04/310-1 | 4 | PWLCAEACGAIEBZ~1 1/2 | 1 1/2 | - ELL 90-DEG LR; ASME B16.9; BE; SCH 80S; SS ASTM A403 GR WP304/WP304L (DUAL-STAMPED) - L50GF1BC 1 1/2" | 1 | ea | 1 | FITTINGS | PM102XA-C-97608.03-1 | - | FB8 | 1 | 80S
PIPING/7052/J04/310-1 | 5 | PFACADAACGIAIZ~1 1/2 | 1 1/2 | - FLG WN; RF; ASME B16.5; CL 150; SCH 80S; SS ASTM A182 GR F304/F304L (DUAL-STAMPED) - L40BF3DG 1 1/2" | 1 | ea | 1 | FLANGES | PM102XA-C-97608.03-1 | - | FB8 | 1 | 80S | 150
PIPING/7052/J04/310-1 | 6 | PFACADAACGIAIZ~1 1/2 | 1 1/2 | - FLG WN; RF; ASME B16.5; CL 150; SCH 80S; SS ASTM A182 GR F304/F304L (DUAL-STAMPED) - L40BF3DG 1 1/2" | 1 | ea | 1 | FLANGES | PM102XA-C-97608.03-1 | - | FB8 | 1 | 80S | 150
PIPING/7052/J04/310-1 | 7 | XWP10-A-D-120-18-0.20-D_310-1~1 1/2 | 1 1/2 | - XWP10-A-D-120-18-0.20-D 1 1/2" | 1 | ea | 1 | SUPPORTS | PM102XA-C-97608.03-1 | - | FB8 | 1 | None
PIPING/7052/J04/310-1 | 8 | XWP10-A-D-120-18-0.20-D_310-1~1 1/2 | 1 1/2 | - XWP10-A-D-120-18-0.20-D 1 1/2" | 1 | ea | 1 | SUPPORTS | PM102XA-C-97608.03-1 | - | FB8 | 1 | None
PIPING/7052/J04/310-1 | 9 | XWP10-A-D-120-18-0.20-D_310-1~1 1/2 | 1 1/2 | - XWP10-A-D-120-18-0.20-D 1 1/2" | 1 | ea | 1 | SUPPORTS | PM102XA-C-97608.03-1 | - | FB8 | 1 | None
PIPING/7052/J04/310-2 | 1 | PPAACBBZCGIAIZ~1 1/2 | 1 1/2 | - PIPE; SMLS; ASME B36.19M; PL END; SCH 80S; SS ASTM A312 GR TP304/TP304L (DUAL-STAMPED) - L13GF1 1 1/2" | 7.2 | ft | 1 | PIPE | PM102XA-C-97608.03-2 | - | FB8 | 1 | 80S
PIPING/7052/J04/310-2 | 2 | PWLOAEACGAIEBZ~1 1/2 | 1 1/2 | - ELL 45-DEG LR; ASME B16.9; BE; SCH 80S; SS ASTM A403 GR WP304/WP304L (DUAL-STAMPED) - L50GF1AC 1 1/2" | 1 | ea | 1 | FITTINGS | PM102XA-C-97608.03-2 | - | FB8 | 1 | 80S
PIPING/7052/J04/310-2 | 3 | PWLCAEACGAIEBZ~1 1/2 | 1 1/2 | - ELL 90-DEG LR; ASME B16.9; BE; SCH 80S; SS ASTM A403 GR WP304/WP304L (DUAL-STAMPED) - L50GF1BC 1 1/2" | 1 | ea | 1 | FITTINGS | PM102XA-C-97608.03-2 | - | FB8 | 1 | 80S
PIPING/7052/J04/310-2 | 4 | PWLCAEACGAIEBZ~1 1/2 | 1 1/2 | - ELL 90-DEG LR; ASME B16.9; BE; SCH 80S; SS ASTM A403 GR WP304/WP304L (DUAL-STAMPED) - L50GF1BC 1 1/2" | 1 | ea | 1 | FITTINGS | PM102XA-C-97608.03-2 | - | FB8 | 1 | 80S
PIPING/7052/J04/310-2 | 5 | PWLCAEACGAIEBZ~1 1/2 | 1 1/2 | - ELL 90-DEG LR; ASME B16.9; BE; SCH 80S; SS ASTM A403 GR WP304/WP304L (DUAL-STAMPED) - L50GF1BC 1 1/2" | 1 | ea | 1 | FITTINGS | PM102XA-C-97608.03-2 | - | FB8 | 1 | 80S
PIPING/7052/J04/310-2 | 6 | PFACADAACGIAIZ~1 1/2 | 1 1/2 | - FLG WN; RF; ASME B16.5; CL 150; SCH 80S; SS ASTM A182 GR F304/F304L (DUAL-STAMPED) - L40BF3DG 1 1/2" | 1 | ea | 1 | FLANGES | PM102XA-C-97608.03-2 | - | FB8 | 1 | 80S | 150
PIPING/7052/J04/310-2 | 7 | PFACADAACGIAIZ~1 1/2 | 1 1/2 | - FLG WN; RF; ASME B16.5; CL 150; SCH 80S; SS ASTM A182 GR F304/F304L (DUAL-STAMPED) - L40BF3DG 1 1/2" | 1 | ea | 1 | FLANGES | PM102XA-C-97608.03-2 | - | FB8 | 1 | 80S | 150
PIPING/7052/J04/311-1 | 1 | PPAACBAZCEIAIZ~2 | 2 | - PIPE; SMLS; ASME B36.19M; BE END; SCH 40S; SS ASTM A312 GR TP304/TP304L (DUAL-STAMPED) - L13EF2 2" | 1.1 | ft | 1 | PIPE | PM102XA-C-97625.01-1 | - | FB8 | 1 | 40S
PIPING/7052/J04/311-1 | 2 | PPAACBBZCGIAIZ~3/4 | 3/4 | - PIPE; SMLS; ASME B36.19M; PL END; SCH 80S; SS ASTM A312 GR TP304/TP304L (DUAL-STAMPED) - L13GF1 3/4" | 0.4 | ft | 1 | PIPE | PM102XA-C-97625.01-1 | - | FB8 | 1 | 80S
PIPING/7052/J04/311-1 | 3 | PWTAAEACEAIEBZ~2X2 | 2X2 | - TEE; ASME B16.9; BE; SCH 40S; SS ASTM A403 GR WP304/WP304L (DUAL-STAMPED) - L51EF1 2X2" | 1 | ea | 1 | FITTINGS | PM102XA-C-97625.01-1 | - | FB8 | 1 | 40S
PIPING/7052/J04/311-1 | 4 | POSSESTZZZIAIZ~2X3/4 | 2X3/4 | - SOCKOLET; MSS SP-97; CL 3000; SS ASTM A182 GR F304/F304L (DUAL-STAMPED) - L36SFDT 2X3/4" | 1 | ea | 1 | FITTINGS | PM102XA-C-97625.01-1 | - | FB8 | 1 | None | 3000
PIPING/7052/J04/311-1 | 5 | PWRCAEACECIEBZ~2X3/4 | 2X3/4 | - RED CONC; ASME B16.9; BE; SCH 40S X SCH 80S; SS ASTM A403 GR WP304/WP304L (DUAL-STAMPED) 2X3/4" | 1 | ea | 1 | FITTINGS | PM102XA-C-97625.01-1 | - | FB8 | 1 | 40Sx80S
PIPING/7052/J04/311-1 | 6 | PFACADAACEIAIZ~2 | 2 | - FLG WN; RF; ASME B16.5; CL 150; SCH 40S; SS ASTM A182 GR F304/F304L (DUAL-STAMPED) - L40BF3DE 2" | 1 | ea | 1 | FLANGES | PM102XA-C-97625.01-1 | - | FB8 | 1 | 40S | 150
PIPING/7052/J04/311-1 | 7 | PFACADAACEIAIZ~2 | 2 | - FLG WN; RF; ASME B16.5; CL 150; SCH 40S; SS ASTM A182 GR F304/F304L (DUAL-STAMPED) - L40BF3DE 2" | 1 | ea | 1 | FLANGES | PM102XA-C-97625.01-1 | - | FB8 | 1 | 40S | 150
PIPING/7052/J04/311-1 | 8 | PFACADAACGIAIZ~3/4 | 3/4 | - FLG WN; RF; ASME B16.5; CL 150; SCH 80S; SS ASTM A182 GR F304/F304L (DUAL-STAMPED) - L40BF3DG 3/4" | 1 | ea | 1 | FLANGES | PM102XA-C-97625.01-1 | - | FB8 | 1 | 80S | 150
PIPING/7052/J04/311-1 | 9 | PFACADAACGIAIZ~3/4 | 3/4 | - FLG WN; RF; ASME B16.5; CL 150; SCH 80S; SS ASTM A182 GR F304/F304L (DUAL-STAMPED) - L40BF3DG 3/4" | 1 | ea | 1 | FLANGES | PM102XA-C-97625.01-1 | - | FB8 | 1 | 80S | 150
PIPING/7052/J04/311-1 | 10 | XWP10-A-E-120-10-0.15-D_311-1~2 | 2 | - XWP10-A-E-120-10-0.15-D 2" | 1 | ea | 1 | SUPPORTS | PM102XA-C-97625.01-1 | - | FB8 | 1 | None
PIPING/7052/J04/311-2 | 1 | PFCCADAACGIAIZ~3/4 | 3/4 | - FLG SW; RF; ASME B16.5; CL 150; SCH 80S; SS ASTM A182 GR F304/F304L (DUAL-STAMPED) - L40BF3BG 3/4" | 1 | ea | 1 | FLANGES | PM102XA-C-97625.01-2 | - | FB8 | 1 | 80S | 150
PIPING/7052/J04/311-3 | 1 | PFBCADAAZZIAIZ~3/4 | 3/4 | - FLG BLIND; RF; ASME B16.5; CL 150; SS ASTM A182 GR F304/F304L (DUAL-STAMPED) - L43BF3 3/4" | 1 | ea | 1 | FLANGES | PM102XA-C-97625.01-3 | - | FB8 | 1 | None | 150
PIPING/7052/J04/312-1 | 1 | PPAACBAZCEIAIZ~2 | 2 | - PIPE; SMLS; ASME B36.19M; BE END; SCH 40S; SS ASTM A312 GR TP304/TP304L (DUAL-STAMPED) - L13EF2 2" | 0.8 | ft | 1 | PIPE | PM102XA-C-97625.02-1 | - | FB8 | 1 | 40S
PIPING/7052/J04/312-1 | 2 | PWTAAEACEAIEBZ~2X2 | 2X2 | - TEE; ASME B16.9; BE; SCH 40S; SS ASTM A403 GR WP304/WP304L (DUAL-STAMPED) - L51EF1 2X2" | 1 | ea | 1 | FITTINGS | PM102XA-C-97625.02-1 | - | FB8 | 1 | 40S
PIPING/7052/J04/312-1 | 3 | PWTBAEACECIEBZ~2X1 1/2 | 2X1 1/2 | - TEE RED; ASME B16.9; BE; SCH 40S X SCH 80S; SS ASTM A403 GR WP304/WP304L (DUAL-STAMPED) - L51GF1D 2X1 1/2" | 1 | ea | 1 | FITTINGS | PM102XA-C-97625.02-1 | - | FB8 | 1 | 40Sx80S
PIPING/7052/J04/312-1 | 4 | PFACADAACEIAIZ~2 | 2 | - FLG WN; RF; ASME B16.5; CL 150; SCH 40S; SS ASTM A182 GR F304/F304L (DUAL-STAMPED) - L40BF3DE 2" | 1 | ea | 1 | FLANGES | PM102XA-C-97625.02-1 | - | FB8 | 1 | 40S | 150
PIPING/7052/J04/312-1 | 5 | PFACADAACEIAIZ~2 | 2 | - FLG WN; RF; ASME B16.5; CL 150; SCH 40S; SS ASTM A182 GR F304/F304L (DUAL-STAMPED) - L40BF3DE 2" | 1 | ea | 1 | FLANGES | PM102XA-C-97625.02-1 | - | FB8 | 1 | 40S | 150
PIPING/7052/J04/312-1 | 6 | PFACADAACEIAIZ~2 | 2 | - FLG WN; RF; ASME B16.5; CL 150; SCH 40S; SS ASTM A182 GR F304/F304L (DUAL-STAMPED) - L40BF3DE 2" | 1 | ea | 1 | FLANGES | PM102XA-C-97625.02-1 | - | FB8 | 1 | 40S | 150
PIPING/7052/J04/312-1 | 7 | PFACADAACGIAIZ~1 1/2 | 1 1/2 | - FLG WN; RF; ASME B16.5; CL 150; SCH 80S; SS ASTM A182 GR F304/F304L (DUAL-STAMPED) - L40BF3DG 1 1/2" | 1 | ea | 1 | FLANGES | PM102XA-C-97625.02-1 | - | FB8 | 1 | 80S | 150
PIPING/7052/J04/312-2 | 1 | PFBCADAAZZIAIZ~2 | 2 | - FLG BLIND; RF; ASME B16.5; CL 150; SS ASTM A182 GR F304/F304L (DUAL-STAMPED) - L43BF3 2" | 1 | ea | 1 | FLANGES | PM102XA-C-97625.02-2 | - | FB8 | 1 | None | 150
PIPING/7052/J04/313-1 | 1 | PPAACBAZCEIAIZ~2 | 2 | - PIPE; SMLS; ASME B36.19M; BE END; SCH 40S; SS ASTM A312 GR TP304/TP304L (DUAL-STAMPED) - L13EF2 2" | 12.7 | ft | 1 | PIPE | PM102XA-C-97625.03-1 | - | FB8 | 1 | 40S
PIPING/7052/J04/313-1 | 2 | PWLCAEACEAIEBZ~2 | 2 | - ELL 90-DEG LR; ASME B16.9; BE; SCH 40S; SS ASTM A403 GR WP304/WP304L (DUAL-STAMPED) - L50EF1BC 2" | 1 | ea | 1 | FITTINGS | PM102XA-C-97625.03-1 | - | FB8 | 1 | 40S
PIPING/7052/J04/313-1 | 3 | PWLCAEACEAIEBZ~2 | 2 | - ELL 90-DEG LR; ASME B16.9; BE; SCH 40S; SS ASTM A403 GR WP304/WP304L (DUAL-STAMPED) - L50EF1BC 2" | 1 | ea | 1 | FITTINGS | PM102XA-C-97625.03-1 | - | FB8 | 1 | 40S
PIPING/7052/J04/313-1 | 4 | PWLCAEACEAIEBZ~2 | 2 | - ELL 90-DEG LR; ASME B16.9; BE; SCH 40S; SS ASTM A403 GR WP304/WP304L (DUAL-STAMPED) - L50EF1BC 2" | 1 | ea | 1 | FITTINGS | PM102XA-C-97625.03-1 | - | FB8 | 1 | 40S
PIPING/7052/J04/313-1 | 5 | PWLCAEACEAIEBZ~2 | 2 | - ELL 90-DEG LR; ASME B16.9; BE; SCH 40S; SS ASTM A403 GR WP304/WP304L (DUAL-STAMPED) - L50EF1BC 2" | 1 | ea | 1 | FITTINGS | PM102XA-C-97625.03-1 | - | FB8 | 1 | 40S
PIPING/7052/J04/313-1 | 6 | PFACADAACEIAIZ~2 | 2 | - FLG WN; RF; ASME B16.5; CL 150; SCH 40S; SS ASTM A182 GR F304/F304L (DUAL-STAMPED) - L40BF3DE 2" | 1 | ea | 1 | FLANGES | PM102XA-C-97625.03-1 | - | FB8 | 1 | 40S | 150
PIPING/7052/J04/313-1 | 7 | PFACADAACEIAIZ~2 | 2 | - FLG WN; RF; ASME B16.5; CL 150; SCH 40S; SS ASTM A182 GR F304/F304L (DUAL-STAMPED) - L40BF3DE 2" | 1 | ea | 1 | FLANGES | PM102XA-C-97625.03-1 | - | FB8 | 1 | 40S | 150
PIPING/7052/J04/313-1 | 8 | XWP10-A-E-120-12-0.15-D_313-1~2 | 2 | - XWP10-A-E-120-12-0.15-D 2" | 1 | ea | 1 | SUPPORTS | PM102XA-C-97625.03-1 | - | FB8 | 1 | None
PIPING/7052/J04/313-2 | 1 | PPAACBAZCEIAIZ~2 | 2 | - PIPE; SMLS; ASME B36.19M; BE END; SCH 40S; SS ASTM A312 GR TP304/TP304L (DUAL-STAMPED) - L13EF2 2" | 19.6 | ft | 1 | PIPE | PM102XA-C-97625.03-2 | - | FB8 | 1 | 40S
PIPING/7052/J04/313-2 | 2 | PFACADAACEIAIZ~2 | 2 | - FLG WN; RF; ASME B16.5; CL 150; SCH 40S; SS ASTM A182 GR F304/F304L (DUAL-STAMPED) - L40BF3DE 2" | 1 | ea | 1 | FLANGES | PM102XA-C-97625.03-2 | - | FB8 | 1 | 40S | 150
PIPING/7052/J04/313-2 | 3 | PFACADAACEIAIZ~2 | 2 | - FLG WN; RF; ASME B16.5; CL 150; SCH 40S; SS ASTM A182 GR F304/F304L (DUAL-STAMPED) - L40BF3DE 2" | 1 | ea | 1 | FLANGES | PM102XA-C-97625.03-2 | - | FB8 | 1 | 40S | 150
PIPING/7052/J04/313-2 | 4 | XWP10-A-E-120-12-0.15-D_313-2~2 | 2 | - XWP10-A-E-120-12-0.15-D 2" | 1 | ea | 1 | SUPPORTS | PM102XA-C-97625.03-2 | - | FB8 | 1 | None
PIPING/7052/J04/313-3 | 1 | PPAACBAZCEIAIZ~2 | 2 | - PIPE; SMLS; ASME B36.19M; BE END; SCH 40S; SS ASTM A312 GR TP304/TP304L (DUAL-STAMPED) - L13EF2 2" | 19.6 | ft | 1 | PIPE | PM102XA-C-97625.03-3 | - | FB8 | 1 | 40S
PIPING/7052/J04/313-3 | 2 | PFACADAACEIAIZ~2 | 2 | - FLG WN; RF; ASME B16.5; CL 150; SCH 40S; SS ASTM A182 GR F304/F304L (DUAL-STAMPED) - L40BF3DE 2" | 1 | ea | 1 | FLANGES | PM102XA-C-97625.03-3 | - | FB8 | 1 | 40S | 150
PIPING/7052/J04/313-3 | 3 | PFACADAACEIAIZ~2 | 2 | - FLG WN; RF; ASME B16.5; CL 150; SCH 40S; SS ASTM A182 GR F304/F304L (DUAL-STAMPED) - L40BF3DE 2" | 1 | ea | 1 | FLANGES | PM102XA-C-97625.03-3 | - | FB8 | 1 | 40S | 150
PIPING/7052/J04/313-3 | 4 | XWP10-A-E-120-12-0.15-D_313-3~2 | 2 | - XWP10-A-E-120-12-0.15-D 2" | 1 | ea | 1 | SUPPORTS | PM102XA-C-97625.03-3 | - | FB8 | 1 | None
PIPING/7052/J04/313-4 | 1 | PPAACBAZCEIAIZ~2 | 2 | - PIPE; SMLS; ASME B36.19M; BE END; SCH 40S; SS ASTM A312 GR TP304/TP304L (DUAL-STAMPED) - L13EF2 2" | 16.5 | ft | 1 | PIPE | PM102XA-C-97625.03-4 | - | FB8 | 1 | 40S
PIPING/7052/J04/313-4 | 2 | PWLCAEACEAIEBZ~2 | 2 | - ELL 90-DEG LR; ASME B16.9; BE; SCH 40S; SS ASTM A403 GR WP304/WP304L (DUAL-STAMPED) - L50EF1BC 2" | 1 | ea | 1 | FITTINGS | PM102XA-C-97625.03-4 | - | FB8 | 1 | 40S
PIPING/7052/J04/313-4 | 3 | PWLCAEACEAIEBZ~2 | 2 | - ELL 90-DEG LR; ASME B16.9; BE; SCH 40S; SS ASTM A403 GR WP304/WP304L (DUAL-STAMPED) - L50EF1BC 2" | 1 | ea | 1 | FITTINGS | PM102XA-C-97625.03-4 | - | FB8 | 1 | 40S
PIPING/7052/J04/313-4 | 4 | PFACADAACEIAIZ~2 | 2 | - FLG WN; RF; ASME B16.5; CL 150; SCH 40S; SS ASTM A182 GR F304/F304L (DUAL-STAMPED) - L40BF3DE 2" | 1 | ea | 1 | FLANGES | PM102XA-C-97625.03-4 | - | FB8 | 1 | 40S | 150
PIPING/7052/J04/313-4 | 5 | PFACADAACEIAIZ~2 | 2 | - FLG WN; RF; ASME B16.5; CL 150; SCH 40S; SS ASTM A182 GR F304/F304L (DUAL-STAMPED) - L40BF3DE 2" | 1 | ea | 1 | FLANGES | PM102XA-C-97625.03-4 | - | FB8 | 1 | 40S | 150
PIPING/7052/J04/313-4 | 6 | XWP10-A-E-120-12-0.15-D_313-4~2 | 2 | - XWP10-A-E-120-12-0.15-D 2" | 1 | ea | 1 | SUPPORTS | PM102XA-C-97625.03-4 | - | FB8 | 1 | None
PIPING/7052/J04/313-5 | 1 | PPAACBAZCEIAIZ~2 | 2 | - PIPE; SMLS; ASME B36.19M; BE END; SCH 40S; SS ASTM A312 GR TP304/TP304L (DUAL-STAMPED) - L13EF2 2" | 21.8 | ft | 1 | PIPE | PM102XA-C-97625.03-5 | - | FB8 | 1 | 40S
PIPING/7052/J04/313-5 | 2 | PWLCAEACEAIEBZ~2 | 2 | - ELL 90-DEG LR; ASME B16.9; BE; SCH 40S; SS ASTM A403 GR WP304/WP304L (DUAL-STAMPED) - L50EF1BC 2" | 1 | ea | 1 | FITTINGS | PM102XA-C-97625.03-5 | - | FB8 | 1 | 40S
PIPING/7052/J04/313-5 | 3 | PWLCAEACEAIEBZ~2 | 2 | - ELL 90-DEG LR; ASME B16.9; BE; SCH 40S; SS ASTM A403 GR WP304/WP304L (DUAL-STAMPED) - L50EF1BC 2" | 1 | ea | 1 | FITTINGS | PM102XA-C-97625.03-5 | - | FB8 | 1 | 40S
PIPING/7052/J04/313-5 | 4 | PWLCAEACEAIEBZ~2 | 2 | - ELL 90-DEG LR; ASME B16.9; BE; SCH 40S; SS ASTM A403 GR WP304/WP304L (DUAL-STAMPED) - L50EF1BC 2" | 1 | ea | 1 | FITTINGS | PM102XA-C-97625.03-5 | - | FB8 | 1 | 40S
PIPING/7052/J04/313-5 | 5 | PFACADAACEIAIZ~2 | 2 | - FLG WN; RF; ASME B16.5; CL 150; SCH 40S; SS ASTM A182 GR F304/F304L (DUAL-STAMPED) - L40BF3DE 2" | 1 | ea | 1 | FLANGES | PM102XA-C-97625.03-5 | - | FB8 | 1 | 40S | 150
PIPING/7052/J04/313-5 | 6 | PFACADAACEIAIZ~2 | 2 | - FLG WN; RF; ASME B16.5; CL 150; SCH 40S; SS ASTM A182 GR F304/F304L (DUAL-STAMPED) - L40BF3DE 2" | 1 | ea | 1 | FLANGES | PM102XA-C-97625.03-5 | - | FB8 | 1 | 40S | 150
PIPING/7052/J04/313-5 | 7 | XWP10-A-E-120-12-0.15-D_313-5~2 | 2 | - XWP10-A-E-120-12-0.15-D 2" | 1 | ea | 1 | SUPPORTS | PM102XA-C-97625.03-5 | - | FB8 | 1 | None
PIPING/7052/J04/314-1 | 1 | PPAACBAZCEIAIZ~2 | 2 | - PIPE; SMLS; ASME B36.19M; BE END; SCH 40S; SS ASTM A312 GR TP304/TP304L (DUAL-STAMPED) - L13EF2 2" | 22 | ft | 1 | PIPE | PM102XA-C-97626.01-1 | - | FB8 | 1 | 40S
PIPING/7052/J04/314-1 | 2 | PWLCAEACEAIEBZ~2 | 2 | - ELL 90-DEG LR; ASME B16.9; BE; SCH 40S; SS ASTM A403 GR WP304/WP304L (DUAL-STAMPED) - L50EF1BC 2" | 1 | ea | 1 | FITTINGS | PM102XA-C-97626.01-1 | - | FB8 | 1 | 40S
PIPING/7052/J04/314-1 | 3 | PWLCAEACEAIEBZ~2 | 2 | - ELL 90-DEG LR; ASME B16.9; BE; SCH 40S; SS ASTM A403 GR WP304/WP304L (DUAL-STAMPED) - L50EF1BC 2" | 1 | ea | 1 | FITTINGS | PM102XA-C-97626.01-1 | - | FB8 | 1 | 40S
PIPING/7052/J04/314-1 | 4 | PWLCAEACEAIEBZ~2 | 2 | - ELL 90-DEG LR; ASME B16.9; BE; SCH 40S; SS ASTM A403 GR WP304/WP304L (DUAL-STAMPED) - L50EF1BC 2" | 1 | ea | 1 | FITTINGS | PM102XA-C-97626.01-1 | - | FB8 | 1 | 40S
PIPING/7052/J04/314-1 | 5 | PFACADAACEIAIZ~2 | 2 | - FLG WN; RF; ASME B16.5; CL 150; SCH 40S; SS ASTM A182 GR F304/F304L (DUAL-STAMPED) - L40BF3DE 2" | 1 | ea | 1 | FLANGES | PM102XA-C-97626.01-1 | - | FB8 | 1 | 40S | 150
PIPING/7052/J04/314-1 | 6 | PFACADAACEIAIZ~2 | 2 | - FLG WN; RF; ASME B16.5; CL 150; SCH 40S; SS ASTM A182 GR F304/F304L (DUAL-STAMPED) - L40BF3DE 2" | 1 | ea | 1 | FLANGES | PM102XA-C-97626.01-1 | - | FB8 | 1 | 40S | 150
PIPING/7052/J04/314-1 | 7 | XWP10-A-E-120-12-0.15-D_314-1~2 | 2 | - XWP10-A-E-120-12-0.15-D 2" | 1 | ea | 1 | SUPPORTS | PM102XA-C-97626.01-1 | - | FB8 | 1 | None
PIPING/7052/J04/314-2 | 1 | PPAACBAZCEIAIZ~2 | 2 | - PIPE; SMLS; ASME B36.19M; BE END; SCH 40S; SS ASTM A312 GR TP304/TP304L (DUAL-STAMPED) - L13EF2 2" | 23.8 | ft | 1 | PIPE | PM102XA-C-97626.01-2 | - | FB8 | 1 | 40S
PIPING/7052/J04/314-2 | 2 | PWLCAEACEAIEBZ~2 | 2 | - ELL 90-DEG LR; ASME B16.9; BE; SCH 40S; SS ASTM A403 GR WP304/WP304L (DUAL-STAMPED) - L50EF1BC 2" | 1 | ea | 1 | FITTINGS | PM102XA-C-97626.01-2 | - | FB8 | 1 | 40S
PIPING/7052/J04/314-2 | 3 | PWLCAEACEAIEBZ~2 | 2 | - ELL 90-DEG LR; ASME B16.9; BE; SCH 40S; SS ASTM A403 GR WP304/WP304L (DUAL-STAMPED) - L50EF1BC 2" | 1 | ea | 1 | FITTINGS | PM102XA-C-97626.01-2 | - | FB8 | 1 | 40S
PIPING/7052/J04/314-2 | 4 | PFACADAACEIAIZ~2 | 2 | - FLG WN; RF; ASME B16.5; CL 150; SCH 40S; SS ASTM A182 GR F304/F304L (DUAL-STAMPED) - L40BF3DE 2" | 1 | ea | 1 | FLANGES | PM102XA-C-97626.01-2 | - | FB8 | 1 | 40S | 150
PIPING/7052/J04/314-2 | 5 | PFACADAACEIAIZ~2 | 2 | - FLG WN; RF; ASME B16.5; CL 150; SCH 40S; SS ASTM A182 GR F304/F304L (DUAL-STAMPED) - L40BF3DE 2" | 1 | ea | 1 | FLANGES | PM102XA-C-97626.01-2 | - | FB8 | 1 | 40S | 150
PIPING/7052/J04/314-2 | 6 | XWP10-A-E-120-12-0.15-D_314-2~2 | 2 | - XWP10-A-E-120-12-0.15-D 2" | 1 | ea | 1 | SUPPORTS | PM102XA-C-97626.01-2 | - | FB8 | 1 | None
PIPING/7052/J04/314-3 | 1 | PPAACBAZCEIAIZ~2 | 2 | - PIPE; SMLS; ASME B36.19M; BE END; SCH 40S; SS ASTM A312 GR TP304/TP304L (DUAL-STAMPED) - L13EF2 2" | 10.3 | ft | 1 | PIPE | PM102XA-C-97626.01-3 | - | FB8 | 1 | 40S
PIPING/7052/J04/314-3 | 2 | PWLCAEACEAIEBZ~2 | 2 | - ELL 90-DEG LR; ASME B16.9; BE; SCH 40S; SS ASTM A403 GR WP304/WP304L (DUAL-STAMPED) - L50EF1BC 2" | 1 | ea | 1 | FITTINGS | PM102XA-C-97626.01-3 | - | FB8 | 1 | 40S
PIPING/7052/J04/314-3 | 3 | PWLCAEACEAIEBZ~2 | 2 | - ELL 90-DEG LR; ASME B16.9; BE; SCH 40S; SS ASTM A403 GR WP304/WP304L (DUAL-STAMPED) - L50EF1BC 2" | 1 | ea | 1 | FITTINGS | PM102XA-C-97626.01-3 | - | FB8 | 1 | 40S
PIPING/7052/J04/314-3 | 4 | PFACADAACEIAIZ~2 | 2 | - FLG WN; RF; ASME B16.5; CL 150; SCH 40S; SS ASTM A182 GR F304/F304L (DUAL-STAMPED) - L40BF3DE 2" | 1 | ea | 1 | FLANGES | PM102XA-C-97626.01-3 | - | FB8 | 1 | 40S | 150
PIPING/7052/J04/314-3 | 5 | PFACADAACEIAIZ~2 | 2 | - FLG WN; RF; ASME B16.5; CL 150; SCH 40S; SS ASTM A182 GR F304/F304L (DUAL-STAMPED) - L40BF3DE 2" | 1 | ea | 1 | FLANGES | PM102XA-C-97626.01-3 | - | FB8 | 1 | 40S | 150
PIPING/7052/J04/314-3 | 6 | XWP10-A-E-120-6-0.15-D_314-3~2 | 2 | - XWP10-A-E-120-6-0.15-D 2" | 1 | ea | 1 | SUPPORTS | PM102XA-C-97626.01-3 | - | FB8 | 1 | None
PIPING/7052/J04/315-1 | 1 | PPAACBAZCEIAIZ~2 | 2 | - PIPE; SMLS; ASME B36.19M; BE END; SCH 40S; SS ASTM A312 GR TP304/TP304L (DUAL-STAMPED) - L13EF2 2" | 11 | ft | 1 | PIPE | PM102XA-C-97626.02-1 | - | FB8 | 1 | 40S
PIPING/7052/J04/315-1 | 2 | PPAACBBZCGIAIZ~3/4 | 3/4 | - PIPE; SMLS; ASME B36.19M; PL END; SCH 80S; SS ASTM A312 GR TP304/TP304L (DUAL-STAMPED) - L13GF1 3/4" | 0.4 | ft | 1 | PIPE | PM102XA-C-97626.02-1 | - | FB8 | 1 | 80S
PIPING/7052/J04/315-1 | 3 | POSSESTZZZIAIZ~2X3/4 | 2X3/4 | - SOCKOLET; MSS SP-97; CL 3000; SS ASTM A182 GR F304/F304L (DUAL-STAMPED) - L36SFDT 2X3/4" | 1 | ea | 1 | FITTINGS | PM102XA-C-97626.02-1 | - | FB8 | 1 | None | 3000
PIPING/7052/J04/315-1 | 4 | PWLCAEACEAIEBZ~2 | 2 | - ELL 90-DEG LR; ASME B16.9; BE; SCH 40S; SS ASTM A403 GR WP304/WP304L (DUAL-STAMPED) - L50EF1BC 2" | 1 | ea | 1 | FITTINGS | PM102XA-C-97626.02-1 | - | FB8 | 1 | 40S
PIPING/7052/J04/315-1 | 5 | PWLCAEACEAIEBZ~2 | 2 | - ELL 90-DEG LR; ASME B16.9; BE; SCH 40S; SS ASTM A403 GR WP304/WP304L (DUAL-STAMPED) - L50EF1BC 2" | 1 | ea | 1 | FITTINGS | PM102XA-C-97626.02-1 | - | FB8 | 1 | 40S
PIPING/7052/J04/315-1 | 6 | PWLCAEACEAIEBZ~2 | 2 | - ELL 90-DEG LR; ASME B16.9; BE; SCH 40S; SS ASTM A403 GR WP304/WP304L (DUAL-STAMPED) - L50EF1BC 2" | 1 | ea | 1 | FITTINGS | PM102XA-C-97626.02-1 | - | FB8 | 1 | 40S
PIPING/7052/J04/315-1 | 7 | PWLCAEACEAIEBZ~2 | 2 | - ELL 90-DEG LR; ASME B16.9; BE; SCH 40S; SS ASTM A403 GR WP304/WP304L (DUAL-STAMPED) - L50EF1BC 2" | 1 | ea | 1 | FITTINGS | PM102XA-C-97626.02-1 | - | FB8 | 1 | 40S
PIPING/7052/J04/315-1 | 8 | PFACADAACEIAIZ~2 | 2 | - FLG WN; RF; ASME B16.5; CL 150; SCH 40S; SS ASTM A182 GR F304/F304L (DUAL-STAMPED) - L40BF3DE 2" | 1 | ea | 1 | FLANGES | PM102XA-C-97626.02-1 | - | FB8 | 1 | 40S | 150
PIPING/7052/J04/315-1 | 9 | PFACADAACEIAIZ~2 | 2 | - FLG WN; RF; ASME B16.5; CL 150; SCH 40S; SS ASTM A182 GR F304/F304L (DUAL-STAMPED) - L40BF3DE 2" | 1 | ea | 1 | FLANGES | PM102XA-C-97626.02-1 | - | FB8 | 1 | 40S | 150
PIPING/7052/J04/315-1 | 10 | PFACADAACGIAIZ~3/4 | 3/4 | - FLG WN; RF; ASME B16.5; CL 150; SCH 80S; SS ASTM A182 GR F304/F304L (DUAL-STAMPED) - L40BF3DG 3/4" | 1 | ea | 1 | FLANGES | PM102XA-C-97626.02-1 | - | FB8 | 1 | 80S | 150
PIPING/7052/J04/315-1 | 11 | XWP10-A-E-120-6-0.15-D_315-1~2 | 2 | - XWP10-A-E-120-6-0.15-D 2" | 1 | ea | 1 | SUPPORTS | PM102XA-C-97626.02-1 | - | FB8 | 1 | None
PIPING/7052/J04/315-1 | 12 | XWP10-A-E-120-6-0.15-D_315-1~2 | 2 | - XWP10-A-E-120-6-0.15-D 2" | 1 | ea | 1 | SUPPORTS | PM102XA-C-97626.02-1 | - | FB8 | 1 | None
PIPING/7052/J04/315-2 | 1 | PFBCADAAZZIAIZ~3/4 | 3/4 | - FLG BLIND; RF; ASME B16.5; CL 150; SS ASTM A182 GR F304/F304L (DUAL-STAMPED) - L43BF3 3/4" | 1 | ea | 1 | FLANGES | PM102XA-C-97626.02-2 | - | FB8 | 1 | None | 150
PIPING/7052/J04/316-1 | 1 | PPAACBAZCEIAIZ~2 | 2 | - PIPE; SMLS; ASME B36.19M; BE END; SCH 40S; SS ASTM A312 GR TP304/TP304L (DUAL-STAMPED) - L13EF2 2" | 1.1 | ft | 1 | PIPE | PM102XA-C-97626.03-1 | - | FB8 | 1 | 40S
PIPING/7052/J04/316-1 | 2 | PPAACBBZCGIAIZ~1 1/2 | 1 1/2 | - PIPE; SMLS; ASME B36.19M; PL END; SCH 80S; SS ASTM A312 GR TP304/TP304L (DUAL-STAMPED) - L13GF1 1 1/2" | 0.5 | ft | 1 | PIPE | PM102XA-C-97626.03-1 | - | FB8 | 1 | 80S
PIPING/7052/J04/316-1 | 3 | PPAACBBZCGIAIZ~3/4 | 3/4 | - PIPE; SMLS; ASME B36.19M; PL END; SCH 80S; SS ASTM A312 GR TP304/TP304L (DUAL-STAMPED) - L13GF1 3/4" | 0.3 | ft | 1 | PIPE | PM102XA-C-97626.03-1 | - | FB8 | 1 | 80S
PIPING/7052/J04/316-1 | 4 | PWTBAEACECIEBZ~2X1 1/2 | 2X1 1/2 | - TEE RED; ASME B16.9; BE; SCH 40S X SCH 80S; SS ASTM A403 GR WP304/WP304L (DUAL-STAMPED) - L51GF1D 2X1 1/2" | 1 | ea | 1 | FITTINGS | PM102XA-C-97626.03-1 | - | FB8 | 1 | 40Sx80S
PIPING/7052/J04/316-1 | 5 | POSSESTZZZIAIZ~2X3/4 | 2X3/4 | - SOCKOLET; MSS SP-97; CL 3000; SS ASTM A182 GR F304/F304L (DUAL-STAMPED) - L36SFDT 2X3/4" | 1 | ea | 1 | FITTINGS | PM102XA-C-97626.03-1 | - | FB8 | 1 | None | 3000
PIPING/7052/J04/316-1 | 6 | POSSESTZZZIAIZ~2X3/4 | 2X3/4 | - SOCKOLET; MSS SP-97; CL 3000; SS ASTM A182 GR F304/F304L (DUAL-STAMPED) - L36SFDT 2X3/4" | 1 | ea | 1 | FITTINGS | PM102XA-C-97626.03-1 | - | FB8 | 1 | None | 3000
PIPING/7052/J04/316-1 | 7 | PFACADAACEIAIZ~2 | 2 | - FLG WN; RF; ASME B16.5; CL 150; SCH 40S; SS ASTM A182 GR F304/F304L (DUAL-STAMPED) - L40BF3DE 2" | 1 | ea | 1 | FLANGES | PM102XA-C-97626.03-1 | - | FB8 | 1 | 40S | 150
PIPING/7052/J04/316-1 | 8 | PFACADAACEIAIZ~2 | 2 | - FLG WN; RF; ASME B16.5; CL 150; SCH 40S; SS ASTM A182 GR F304/F304L (DUAL-STAMPED) - L40BF3DE 2" | 1 | ea | 1 | FLANGES | PM102XA-C-97626.03-1 | - | FB8 | 1 | 40S | 150
PIPING/7052/J04/316-1 | 9 | PFACADAACGIAIZ~1 1/2 | 1 1/2 | - FLG WN; RF; ASME B16.5; CL 150; SCH 80S; SS ASTM A182 GR F304/F304L (DUAL-STAMPED) - L40BF3DG 1 1/2" | 1 | ea | 1 | FLANGES | PM102XA-C-97626.03-1 | - | FB8 | 1 | 80S | 150
PIPING/7052/J04/316-1 | 10 | PFACADAACGIAIZ~3/4 | 3/4 | - FLG WN; RF; ASME B16.5; CL 150; SCH 80S; SS ASTM A182 GR F304/F304L (DUAL-STAMPED) - L40BF3DG 3/4" | 1 | ea | 1 | FLANGES | PM102XA-C-97626.03-1 | - | FB8 | 1 | 80S | 150
PIPING/7052/J04/316-2 | 1 | PFBCADAAZZIAIZ~3/4 | 3/4 | - FLG BLIND; RF; ASME B16.5; CL 150; SS ASTM A182 GR F304/F304L (DUAL-STAMPED) - L43BF3 3/4" | 1 | ea | 1 | FLANGES | PM102XA-C-97626.03-2 | - | FB8 | 1 | None | 150
PIPING/7052/J04/316-3 | 1 | PFBCADAAZZIAIZ~1 1/2 | 1 1/2 | - FLG BLIND; RF; ASME B16.5; CL 150; SS ASTM A182 GR F304/F304L (DUAL-STAMPED) - L43BF3 1 1/2" | 1 | ea | 1 | FLANGES | PM102XA-C-97626.03-3 | - | FB8 | 1 | None | 150
PIPING/7052/J04/317-1 | 1 | PPAACBBZCGIAIZ~1 1/2 | 1 1/2 | - PIPE; SMLS; ASME B36.19M; PL END; SCH 80S; SS ASTM A312 GR TP304/TP304L (DUAL-STAMPED) - L13GF1 1 1/2" | 2.6 | ft | 1 | PIPE | PM102XA-C-97626.04-1 | - | FB8 | 1 | 80S
PIPING/7052/J04/317-1 | 2 | PWREAEACECIEBZ~2X1 1/2 | 2X1 1/2 | - RED ECC; ASME B16.9; BE; SCH 40S X SCH 80S; SS ASTM A403 GR WP304/WP304L (DUAL-STAMPED) 2X1 1/2" | 1 | ea | 1 | FITTINGS | PM102XA-C-97626.04-1 | - | FB8 | 1 | 40Sx80S
PIPING/7052/J04/317-1 | 3 | PWTAAEACGAIEBZ~1 1/2X1 1/2 | 1 1/2X1 1/2 | - TEE; ASME B16.9; BE; SCH 80S; SS ASTM A403 GR WP304/WP304L (DUAL-STAMPED) - L51GF1 1 1/2X1 1/2" | 1 | ea | 1 | FITTINGS | PM102XA-C-97626.04-1 | - | FB8 | 1 | 80S
PIPING/7052/J04/317-1 | 4 | PWTAAEACGAIEBZ~1 1/2X1 1/2 | 1 1/2X1 1/2 | - TEE; ASME B16.9; BE; SCH 80S; SS ASTM A403 GR WP304/WP304L (DUAL-STAMPED) - L51GF1 1 1/2X1 1/2" | 1 | ea | 1 | FITTINGS | PM102XA-C-97626.04-1 | - | FB8 | 1 | 80S
PIPING/7052/J04/317-1 | 5 | PWTBAEACGAIEBZ~1 1/2X3/4 | 1 1/2X3/4 | - TEE RED; ASME B16.9; BE; SCH 80S; SS ASTM A403 GR WP304/WP304L (DUAL-STAMPED) - L51GF1D 1 1/2X3/4" | 1 | ea | 1 | FITTINGS | PM102XA-C-97626.04-1 | - | FB8 | 1 | 80S
PIPING/7052/J04/317-1 | 6 | PWLCAEACGAIEBZ~1 1/2 | 1 1/2 | - ELL 90-DEG LR; ASME B16.9; BE; SCH 80S; SS ASTM A403 GR WP304/WP304L (DUAL-STAMPED) - L50GF1BC 1 1/2" | 1 | ea | 1 | FITTINGS | PM102XA-C-97626.04-1 | - | FB8 | 1 | 80S
PIPING/7052/J04/317-1 | 7 | PFACADAACEIAIZ~2 | 2 | - FLG WN; RF; ASME B16.5; CL 150; SCH 40S; SS ASTM A182 GR F304/F304L (DUAL-STAMPED) - L40BF3DE 2" | 1 | ea | 1 | FLANGES | PM102XA-C-97626.04-1 | - | FB8 | 1 | 40S | 150
PIPING/7052/J04/317-1 | 8 | PFACADAACGIAIZ~1 1/2 | 1 1/2 | - FLG WN; RF; ASME B16.5; CL 150; SCH 80S; SS ASTM A182 GR F304/F304L (DUAL-STAMPED) - L40BF3DG 1 1/2" | 1 | ea | 1 | FLANGES | PM102XA-C-97626.04-1 | - | FB8 | 1 | 80S | 150
PIPING/7052/J04/317-1 | 9 | PFACADAACGIAIZ~1 1/2 | 1 1/2 | - FLG WN; RF; ASME B16.5; CL 150; SCH 80S; SS ASTM A182 GR F304/F304L (DUAL-STAMPED) - L40BF3DG 1 1/2" | 1 | ea | 1 | FLANGES | PM102XA-C-97626.04-1 | - | FB8 | 1 | 80S | 150
PIPING/7052/J04/317-1 | 10 | PFACADAACGIAIZ~1 1/2 | 1 1/2 | - FLG WN; RF; ASME B16.5; CL 150; SCH 80S; SS ASTM A182 GR F304/F304L (DUAL-STAMPED) - L40BF3DG 1 1/2" | 1 | ea | 1 | FLANGES | PM102XA-C-97626.04-1 | - | FB8 | 1 | 80S | 150
PIPING/7052/J04/317-1 | 11 | PFACADAACGIAIZ~3/4 | 3/4 | - FLG WN; RF; ASME B16.5; CL 150; SCH 80S; SS ASTM A182 GR F304/F304L (DUAL-STAMPED) - L40BF3DG 3/4" | 1 | ea | 1 | FLANGES | PM102XA-C-97626.04-1 | - | FB8 | 1 | 80S | 150
PIPING/7052/J04/317-1 | 12 | XWP10-A-D-120-4-0.20-D_317-1~1 1/2 | 1 1/2 | - XWP10-A-D-120-4-0.20-D 1 1/2" | 1 | ea | 1 | SUPPORTS | PM102XA-C-97626.04-1 | - | FB8 | 1 | None
PIPING/7052/J04/317-1 | 13 | XWP10-A-D-120-6-0.20-D _317-1~1 1/2 | 1 1/2 | - XWP10-A-D-120-6-0.20-D 1 1/2" | 1 | ea | 1 | SUPPORTS | PM102XA-C-97626.04-1 | - | FB8 | 1 | None
PIPING/7052/J04/318-1 | 1 | PPAACBBZCGIAIZ~1 1/2 | 1 1/2 | - PIPE; SMLS; ASME B36.19M; PL END; SCH 80S; SS ASTM A312 GR TP304/TP304L (DUAL-STAMPED) - L13GF1 1 1/2" | 9.2 | ft | 1 | PIPE | PM102XA-C-97626.05-1 | - | FB8 | 1 | 80S
PIPING/7052/J04/318-1 | 2 | PWLCAEACGAIEBZ~1 1/2 | 1 1/2 | - ELL 90-DEG LR; ASME B16.9; BE; SCH 80S; SS ASTM A403 GR WP304/WP304L (DUAL-STAMPED) - L50GF1BC 1 1/2" | 1 | ea | 1 | FITTINGS | PM102XA-C-97626.05-1 | - | FB8 | 1 | 80S
PIPING/7052/J04/318-1 | 3 | PWLCAEACGAIEBZ~1 1/2 | 1 1/2 | - ELL 90-DEG LR; ASME B16.9; BE; SCH 80S; SS ASTM A403 GR WP304/WP304L (DUAL-STAMPED) - L50GF1BC 1 1/2" | 1 | ea | 1 | FITTINGS | PM102XA-C-97626.05-1 | - | FB8 | 1 | 80S
PIPING/7052/J04/318-1 | 4 | PFACADAACGIAIZ~1 1/2 | 1 1/2 | - FLG WN; RF; ASME B16.5; CL 150; SCH 80S; SS ASTM A182 GR F304/F304L (DUAL-STAMPED) - L40BF3DG 1 1/2" | 1 | ea | 1 | FLANGES | PM102XA-C-97626.05-1 | - | FB8 | 1 | 80S | 150
PIPING/7052/J04/318-1 | 5 | PFACADAACGIAIZ~1 1/2 | 1 1/2 | - FLG WN; RF; ASME B16.5; CL 150; SCH 80S; SS ASTM A182 GR F304/F304L (DUAL-STAMPED) - L40BF3DG 1 1/2" | 1 | ea | 1 | FLANGES | PM102XA-C-97626.05-1 | - | FB8 | 1 | 80S | 150
PIPING/7052/J04/318-2 | 1 | PPAACBBZCGIAIZ~1 1/2 | 1 1/2 | - PIPE; SMLS; ASME B36.19M; PL END; SCH 80S; SS ASTM A312 GR TP304/TP304L (DUAL-STAMPED) - L13GF1 1 1/2" | 3.8 | ft | 1 | PIPE | PM102XA-C-97626.05-2 | - | FB8 | 1 | 80S
PIPING/7052/J04/318-2 | 2 | PWTBAEACGAIEBZ~1 1/2X3/4 | 1 1/2X3/4 | - TEE RED; ASME B16.9; BE; SCH 80S; SS ASTM A403 GR WP304/WP304L (DUAL-STAMPED) - L51GF1D 1 1/2X3/4" | 1 | ea | 1 | FITTINGS | PM102XA-C-97626.05-2 | - | FB8 | 1 | 80S
PIPING/7052/J04/318-2 | 3 | PWLCAEACGAIEBZ~1 1/2 | 1 1/2 | - ELL 90-DEG LR; ASME B16.9; BE; SCH 80S; SS ASTM A403 GR WP304/WP304L (DUAL-STAMPED) - L50GF1BC 1 1/2" | 1 | ea | 1 | FITTINGS | PM102XA-C-97626.05-2 | - | FB8 | 1 | 80S
PIPING/7052/J04/318-2 | 4 | PWLCAEACGAIEBZ~1 1/2 | 1 1/2 | - ELL 90-DEG LR; ASME B16.9; BE; SCH 80S; SS ASTM A403 GR WP304/WP304L (DUAL-STAMPED) - L50GF1BC 1 1/2" | 1 | ea | 1 | FITTINGS | PM102XA-C-97626.05-2 | - | FB8 | 1 | 80S
PIPING/7052/J04/318-2 | 5 | PFACADAACGIAIZ~1 1/2 | 1 1/2 | - FLG WN; RF; ASME B16.5; CL 150; SCH 80S; SS ASTM A182 GR F304/F304L (DUAL-STAMPED) - L40BF3DG 1 1/2" | 1 | ea | 1 | FLANGES | PM102XA-C-97626.05-2 | - | FB8 | 1 | 80S | 150
PIPING/7052/J04/318-2 | 6 | PFACADAACGIAIZ~1 1/2 | 1 1/2 | - FLG WN; RF; ASME B16.5; CL 150; SCH 80S; SS ASTM A182 GR F304/F304L (DUAL-STAMPED) - L40BF3DG 1 1/2" | 1 | ea | 1 | FLANGES | PM102XA-C-97626.05-2 | - | FB8 | 1 | 80S | 150
PIPING/7052/J04/318-2 | 7 | PFACADAACGIAIZ~3/4 | 3/4 | - FLG WN; RF; ASME B16.5; CL 150; SCH 80S; SS ASTM A182 GR F304/F304L (DUAL-STAMPED) - L40BF3DG 3/4" | 1 | ea | 1 | FLANGES | PM102XA-C-97626.05-2 | - | FB8 | 1 | 80S | 150
PIPING/7052/J04/318-2 | 8 | XWP10-A-D-120-12-0.20-D_318-2~1 1/2 | 1 1/2 | - XWP10-A-D-120-12-0.20-D 1 1/2" | 1 | ea | 1 | SUPPORTS | PM102XA-C-97626.05-2 | - | FB8 | 1 | None
PIPING/7052/J04/318-3 | 1 | PFBCADAAZZIAIZ~3/4 | 3/4 | - FLG BLIND; RF; ASME B16.5; CL 150; SS ASTM A182 GR F304/F304L (DUAL-STAMPED) - L43BF3 3/4" | 1 | ea | 1 | FLANGES | PM102XA-C-97626.05-3 | - | FB8 | 1 | None | 150
PIPING/7052/J04/319-1 | 1 | PPAACBBZCGIAIZ~3/4 | 3/4 | - PIPE; SMLS; ASME B36.19M; PL END; SCH 80S; SS ASTM A312 GR TP304/TP304L (DUAL-STAMPED) - L13GF1 3/4" | 0.3 | ft | 1 | PIPE | PM102XA-C-97626.06-1 | - | FB8 | 1 | 80S
PIPING/7052/J04/319-1 | 2 | PFACADAACGIAIZ~3/4 | 3/4 | - FLG WN; RF; ASME B16.5; CL 150; SCH 80S; SS ASTM A182 GR F304/F304L (DUAL-STAMPED) - L40BF3DG 3/4" | 1 | ea | 1 | FLANGES | PM102XA-C-97626.06-1 | - | FB8 | 1 | 80S | 150
PIPING/7052/J04/319-2 | 1 | PFCCADAACGIAIZ~3/4 | 3/4 | - FLG SW; RF; ASME B16.5; CL 150; SCH 80S; SS ASTM A182 GR F304/F304L (DUAL-STAMPED) - L40BF3BG 3/4" | 1 | ea | 1 | FLANGES | PM102XA-C-97626.06-2 | - | FB8 | 1 | 80S | 150
PIPING/7052/J04/320-1 | 1 | PPAACBBZCGIAIZ~1 1/2 | 1 1/2 | - PIPE; SMLS; ASME B36.19M; PL END; SCH 80S; SS ASTM A312 GR TP304/TP304L (DUAL-STAMPED) - L13GF1 1 1/2" | 6.7 | ft | 1 | PIPE | PM102XA-C-97629.01-1 | - | FB8 | 1 | 80S
PIPING/7052/J04/320-1 | 2 | PWLCAEACGAIEBZ~1 1/2 | 1 1/2 | - ELL 90-DEG LR; ASME B16.9; BE; SCH 80S; SS ASTM A403 GR WP304/WP304L (DUAL-STAMPED) - L50GF1BC 1 1/2" | 1 | ea | 1 | FITTINGS | PM102XA-C-97629.01-1 | - | FB8 | 1 | 80S
PIPING/7052/J04/320-1 | 3 | PFACADAACGIAIZ~1 1/2 | 1 1/2 | - FLG WN; RF; ASME B16.5; CL 150; SCH 80S; SS ASTM A182 GR F304/F304L (DUAL-STAMPED) - L40BF3DG 1 1/2" | 1 | ea | 1 | FLANGES | PM102XA-C-97629.01-1 | - | FB8 | 1 | 80S | 150
PIPING/7052/J04/320-1 | 4 | PFACADAACGIAIZ~1 1/2 | 1 1/2 | - FLG WN; RF; ASME B16.5; CL 150; SCH 80S; SS ASTM A182 GR F304/F304L (DUAL-STAMPED) - L40BF3DG 1 1/2" | 1 | ea | 1 | FLANGES | PM102XA-C-97629.01-1 | - | FB8 | 1 | 80S | 150
PIPING/7052/J04/320-2 | 1 | PPAACBBZCGIAIZ~1 1/2 | 1 1/2 | - PIPE; SMLS; ASME B36.19M; PL END; SCH 80S; SS ASTM A312 GR TP304/TP304L (DUAL-STAMPED) - L13GF1 1 1/2" | 5.3 | ft | 1 | PIPE | PM102XA-C-97629.01-2 | - | FB8 | 1 | 80S
PIPING/7052/J04/320-2 | 2 | PWTBAEACGAIEBZ~1 1/2X3/4 | 1 1/2X3/4 | - TEE RED; ASME B16.9; BE; SCH 80S; SS ASTM A403 GR WP304/WP304L (DUAL-STAMPED) - L51GF1D 1 1/2X3/4" | 1 | ea | 1 | FITTINGS | PM102XA-C-97629.01-2 | - | FB8 | 1 | 80S
PIPING/7052/J04/320-2 | 3 | PWLCAEACGAIEBZ~1 1/2 | 1 1/2 | - ELL 90-DEG LR; ASME B16.9; BE; SCH 80S; SS ASTM A403 GR WP304/WP304L (DUAL-STAMPED) - L50GF1BC 1 1/2" | 1 | ea | 1 | FITTINGS | PM102XA-C-97629.01-2 | - | FB8 | 1 | 80S
PIPING/7052/J04/320-2 | 4 | PWLCAEACGAIEBZ~1 1/2 | 1 1/2 | - ELL 90-DEG LR; ASME B16.9; BE; SCH 80S; SS ASTM A403 GR WP304/WP304L (DUAL-STAMPED) - L50GF1BC 1 1/2" | 1 | ea | 1 | FITTINGS | PM102XA-C-97629.01-2 | - | FB8 | 1 | 80S
PIPING/7052/J04/320-2 | 5 | PFACADAACGIAIZ~1 1/2 | 1 1/2 | - FLG WN; RF; ASME B16.5; CL 150; SCH 80S; SS ASTM A182 GR F304/F304L (DUAL-STAMPED) - L40BF3DG 1 1/2" | 1 | ea | 1 | FLANGES | PM102XA-C-97629.01-2 | - | FB8 | 1 | 80S | 150
PIPING/7052/J04/320-2 | 6 | PFACADAACGIAIZ~1 1/2 | 1 1/2 | - FLG WN; RF; ASME B16.5; CL 150; SCH 80S; SS ASTM A182 GR F304/F304L (DUAL-STAMPED) - L40BF3DG 1 1/2" | 1 | ea | 1 | FLANGES | PM102XA-C-97629.01-2 | - | FB8 | 1 | 80S | 150
PIPING/7052/J04/320-2 | 7 | PFACADAACGIAIZ~3/4 | 3/4 | - FLG WN; RF; ASME B16.5; CL 150; SCH 80S; SS ASTM A182 GR F304/F304L (DUAL-STAMPED) - L40BF3DG 3/4" | 1 | ea | 1 | FLANGES | PM102XA-C-97629.01-2 | - | FB8 | 1 | 80S | 150
PIPING/7052/J04/320-2 | 8 | XWP10-A-D-90-12-0.20-D_320-2~1 1/2 | 1 1/2 | - XWP10-A-D-90-12-0.20-D 1 1/2" | 1 | ea | 1 | SUPPORTS | PM102XA-C-97629.01-2 | - | FB8 | 1 | None
PIPING/7052/J04/320-3 | 1 | PFBCADAAZZIAIZ~3/4 | 3/4 | - FLG BLIND; RF; ASME B16.5; CL 150; SS ASTM A182 GR F304/F304L (DUAL-STAMPED) - L43BF3 3/4" | 1 | ea | 1 | FLANGES | PM102XA-C-97629.01-3 | - | FB8 | 1 | None | 150
PIPING/7052/J04/321-1 | 1 | PPAACBBZCGIAIZ~1 1/2 | 1 1/2 | - PIPE; SMLS; ASME B36.19M; PL END; SCH 80S; SS ASTM A312 GR TP304/TP304L (DUAL-STAMPED) - L13GF1 1 1/2" | 3.1 | ft | 1 | PIPE | PM102XA-C-97630.01-1 | - | FB8 | 1 | 80S
PIPING/7052/J04/321-1 | 2 | PWTAAEACGAIEBZ~1 1/2X1 1/2 | 1 1/2X1 1/2 | - TEE; ASME B16.9; BE; SCH 80S; SS ASTM A403 GR WP304/WP304L (DUAL-STAMPED) - L51GF1 1 1/2X1 1/2" | 1 | ea | 1 | FITTINGS | PM102XA-C-97630.01-1 | - | FB8 | 1 | 80S
PIPING/7052/J04/321-1 | 3 | PWLCAEACGAIEBZ~1 1/2 | 1 1/2 | - ELL 90-DEG LR; ASME B16.9; BE; SCH 80S; SS ASTM A403 GR WP304/WP304L (DUAL-STAMPED) - L50GF1BC 1 1/2" | 1 | ea | 1 | FITTINGS | PM102XA-C-97630.01-1 | - | FB8 | 1 | 80S
PIPING/7052/J04/321-1 | 4 | PWLOAEACGAIEBZ~1 1/2 | 1 1/2 | - ELL 45-DEG LR; ASME B16.9; BE; SCH 80S; SS ASTM A403 GR WP304/WP304L (DUAL-STAMPED) - L50GF1AC 1 1/2" | 1 | ea | 1 | FITTINGS | PM102XA-C-97630.01-1 | - | FB8 | 1 | 80S
PIPING/7052/J04/321-1 | 5 | PFACADAACGIAIZ~1 1/2 | 1 1/2 | - FLG WN; RF; ASME B16.5; CL 150; SCH 80S; SS ASTM A182 GR F304/F304L (DUAL-STAMPED) - L40BF3DG 1 1/2" | 1 | ea | 1 | FLANGES | PM102XA-C-97630.01-1 | - | FB8 | 1 | 80S | 150
PIPING/7052/J04/321-1 | 6 | PFACADAACGIAIZ~1 1/2 | 1 1/2 | - FLG WN; RF; ASME B16.5; CL 150; SCH 80S; SS ASTM A182 GR F304/F304L (DUAL-STAMPED) - L40BF3DG 1 1/2" | 1 | ea | 1 | FLANGES | PM102XA-C-97630.01-1 | - | FB8 | 1 | 80S | 150
PIPING/7052/J04/321-1 | 7 | PFACADAACGIAIZ~1 1/2 | 1 1/2 | - FLG WN; RF; ASME B16.5; CL 150; SCH 80S; SS ASTM A182 GR F304/F304L (DUAL-STAMPED) - L40BF3DG 1 1/2" | 1 | ea | 1 | FLANGES | PM102XA-C-97630.01-1 | - | FB8 | 1 | 80S | 150
PIPING/7052/J04/321-1 | 8 | XWP10-A-D-90-6-0.20-D_321-1~1 1/2 | 1 1/2 | - XWP10-A-D-90-6-0.20-D 1 1/2" | 1 | ea | 1 | SUPPORTS | PM102XA-C-97630.01-1 | - | FB8 | 1 | None
PIPING/7052/J04/321-2 | 1 | PPAACBBZCGIAIZ~1 1/2 | 1 1/2 | - PIPE; SMLS; ASME B36.19M; PL END; SCH 80S; SS ASTM A312 GR TP304/TP304L (DUAL-STAMPED) - L13GF1 1 1/2" | 11.6 | ft | 1 | PIPE | PM102XA-C-97630.01-2 | - | FB8 | 1 | 80S
PIPING/7052/J04/321-2 | 2 | PWLCAEACGAIEBZ~1 1/2 | 1 1/2 | - ELL 90-DEG LR; ASME B16.9; BE; SCH 80S; SS ASTM A403 GR WP304/WP304L (DUAL-STAMPED) - L50GF1BC 1 1/2" | 1 | ea | 1 | FITTINGS | PM102XA-C-97630.01-2 | - | FB8 | 1 | 80S
PIPING/7052/J04/321-2 | 3 | PWLCAEACGAIEBZ~1 1/2 | 1 1/2 | - ELL 90-DEG LR; ASME B16.9; BE; SCH 80S; SS ASTM A403 GR WP304/WP304L (DUAL-STAMPED) - L50GF1BC 1 1/2" | 1 | ea | 1 | FITTINGS | PM102XA-C-97630.01-2 | - | FB8 | 1 | 80S
PIPING/7052/J04/321-2 | 4 | PWLCAEACGAIEBZ~1 1/2 | 1 1/2 | - ELL 90-DEG LR; ASME B16.9; BE; SCH 80S; SS ASTM A403 GR WP304/WP304L (DUAL-STAMPED) - L50GF1BC 1 1/2" | 1 | ea | 1 | FITTINGS | PM102XA-C-97630.01-2 | - | FB8 | 1 | 80S
PIPING/7052/J04/321-2 | 5 | PFACADAACGIAIZ~1 1/2 | 1 1/2 | - FLG WN; RF; ASME B16.5; CL 150; SCH 80S; SS ASTM A182 GR F304/F304L (DUAL-STAMPED) - L40BF3DG 1 1/2" | 1 | ea | 1 | FLANGES | PM102XA-C-97630.01-2 | - | FB8 | 1 | 80S | 150
PIPING/7052/J04/321-2 | 6 | PFACADAACGIAIZ~1 1/2 | 1 1/2 | - FLG WN; RF; ASME B16.5; CL 150; SCH 80S; SS ASTM A182 GR F304/F304L (DUAL-STAMPED) - L40BF3DG 1 1/2" | 1 | ea | 1 | FLANGES | PM102XA-C-97630.01-2 | - | FB8 | 1 | 80S | 150
PIPING/7052/J04/321-3 | 1 | PPAACBBZCGIAIZ~1 1/2 | 1 1/2 | - PIPE; SMLS; ASME B36.19M; PL END; SCH 80S; SS ASTM A312 GR TP304/TP304L (DUAL-STAMPED) - L13GF1 1 1/2" | 19.6 | ft | 1 | PIPE | PM102XA-C-97630.01-3 | - | FB8 | 1 | 80S
PIPING/7052/J04/321-3 | 2 | PFACADAACGIAIZ~1 1/2 | 1 1/2 | - FLG WN; RF; ASME B16.5; CL 150; SCH 80S; SS ASTM A182 GR F304/F304L (DUAL-STAMPED) - L40BF3DG 1 1/2" | 1 | ea | 1 | FLANGES | PM102XA-C-97630.01-3 | - | FB8 | 1 | 80S | 150
PIPING/7052/J04/321-3 | 3 | PFACADAACGIAIZ~1 1/2 | 1 1/2 | - FLG WN; RF; ASME B16.5; CL 150; SCH 80S; SS ASTM A182 GR F304/F304L (DUAL-STAMPED) - L40BF3DG 1 1/2" | 1 | ea | 1 | FLANGES | PM102XA-C-97630.01-3 | - | FB8 | 1 | 80S | 150
PIPING/7052/J04/321-3 | 4 | XWP10-A-D-90-12-0.20-D_321-3~1 1/2 | 1 1/2 | - XWP10-A-D-90-12-0.20-D 1 1/2" | 1 | ea | 1 | SUPPORTS | PM102XA-C-97630.01-3 | - | FB8 | 1 | None
PIPING/7052/J04/321-4 | 1 | PPAACBBZCGIAIZ~1 1/2 | 1 1/2 | - PIPE; SMLS; ASME B36.19M; PL END; SCH 80S; SS ASTM A312 GR TP304/TP304L (DUAL-STAMPED) - L13GF1 1 1/2" | 15.5 | ft | 1 | PIPE | PM102XA-C-97630.01-4 | - | FB8 | 1 | 80S
PIPING/7052/J04/321-4 | 2 | PWLCAEACGAIEBZ~1 1/2 | 1 1/2 | - ELL 90-DEG LR; ASME B16.9; BE; SCH 80S; SS ASTM A403 GR WP304/WP304L (DUAL-STAMPED) - L50GF1BC 1 1/2" | 1 | ea | 1 | FITTINGS | PM102XA-C-97630.01-4 | - | FB8 | 1 | 80S
PIPING/7052/J04/321-4 | 3 | PFACADAACGIAIZ~1 1/2 | 1 1/2 | - FLG WN; RF; ASME B16.5; CL 150; SCH 80S; SS ASTM A182 GR F304/F304L (DUAL-STAMPED) - L40BF3DG 1 1/2" | 1 | ea | 1 | FLANGES | PM102XA-C-97630.01-4 | - | FB8 | 1 | 80S | 150
PIPING/7052/J04/321-4 | 4 | PFACADAACGIAIZ~1 1/2 | 1 1/2 | - FLG WN; RF; ASME B16.5; CL 150; SCH 80S; SS ASTM A182 GR F304/F304L (DUAL-STAMPED) - L40BF3DG 1 1/2" | 1 | ea | 1 | FLANGES | PM102XA-C-97630.01-4 | - | FB8 | 1 | 80S | 150
PIPING/7052/J04/321-4 | 5 | XWP10-A-D-90-12-0.20-D_321-4~1 1/2 | 1 1/2 | - XWP10-A-D-90-12-0.20-D 1 1/2" | 1 | ea | 1 | SUPPORTS | PM102XA-C-97630.01-4 | - | FB8 | 1 | None
PIPING/7052/J04/321-4 | 6 | XWP10-A-D-90-10-0.20-D_321-4~1 1/2 | 1 1/2 | - XWP10-A-D-90-10-0.20-D 1 1/2" | 1 | ea | 1 | SUPPORTS | PM102XA-C-97630.01-4 | - | FB8 | 1 | None
PIPING/7052/J04/322-1 | 1 | PPAACBBZCGIAIZ~1 1/2 | 1 1/2 | - PIPE; SMLS; ASME B36.19M; PL END; SCH 80S; SS ASTM A312 GR TP304/TP304L (DUAL-STAMPED) - L13GF1 1 1/2" | 3.1 | ft | 1 | PIPE | PM102XA-C-97631.01-1 | - | FB8 | 1 | 80S
PIPING/7052/J04/322-1 | 2 | PWLCAEACGAIEBZ~1 1/2 | 1 1/2 | - ELL 90-DEG LR; ASME B16.9; BE; SCH 80S; SS ASTM A403 GR WP304/WP304L (DUAL-STAMPED) - L50GF1BC 1 1/2" | 1 | ea | 1 | FITTINGS | PM102XA-C-97631.01-1 | - | FB8 | 1 | 80S
PIPING/7052/J04/322-1 | 3 | PFACADAACGIAIZ~1 1/2 | 1 1/2 | - FLG WN; RF; ASME B16.5; CL 150; SCH 80S; SS ASTM A182 GR F304/F304L (DUAL-STAMPED) - L40BF3DG 1 1/2" | 1 | ea | 1 | FLANGES | PM102XA-C-97631.01-1 | - | FB8 | 1 | 80S | 150
PIPING/7052/J04/322-1 | 4 | PFACADAACGIAIZ~1 1/2 | 1 1/2 | - FLG WN; RF; ASME B16.5; CL 150; SCH 80S; SS ASTM A182 GR F304/F304L (DUAL-STAMPED) - L40BF3DG 1 1/2" | 1 | ea | 1 | FLANGES | PM102XA-C-97631.01-1 | - | FB8 | 1 | 80S | 150
PIPING/7052/J04/323-1 | 1 | PPAACBBZCGIAIZ~1 1/2 | 1 1/2 | - PIPE; SMLS; ASME B36.19M; PL END; SCH 80S; SS ASTM A312 GR TP304/TP304L (DUAL-STAMPED) - L13GF1 1 1/2" | 25.4 | ft | 1 | PIPE | PM102XA-C-97632.01-1 | - | FB8 | 1 | 80S
PIPING/7052/J04/323-1 | 2 | PWLCAEACGAIEBZ~1 1/2 | 1 1/2 | - ELL 90-DEG LR; ASME B16.9; BE; SCH 80S; SS ASTM A403 GR WP304/WP304L (DUAL-STAMPED) - L50GF1BC 1 1/2" | 1 | ea | 1 | FITTINGS | PM102XA-C-97632.01-1 | - | FB8 | 1 | 80S
PIPING/7052/J04/323-1 | 3 | PWLCAEACGAIEBZ~1 1/2 | 1 1/2 | - ELL 90-DEG LR; ASME B16.9; BE; SCH 80S; SS ASTM A403 GR WP304/WP304L (DUAL-STAMPED) - L50GF1BC 1 1/2" | 1 | ea | 1 | FITTINGS | PM102XA-C-97632.01-1 | - | FB8 | 1 | 80S
PIPING/7052/J04/323-1 | 4 | PFACADAACGIAIZ~1 1/2 | 1 1/2 | - FLG WN; RF; ASME B16.5; CL 150; SCH 80S; SS ASTM A182 GR F304/F304L (DUAL-STAMPED) - L40BF3DG 1 1/2" | 1 | ea | 1 | FLANGES | PM102XA-C-97632.01-1 | - | FB8 | 1 | 80S | 150
PIPING/7052/J04/323-1 | 5 | PFACADAACGIAIZ~1 1/2 | 1 1/2 | - FLG WN; RF; ASME B16.5; CL 150; SCH 80S; SS ASTM A182 GR F304/F304L (DUAL-STAMPED) - L40BF3DG 1 1/2" | 1 | ea | 1 | FLANGES | PM102XA-C-97632.01-1 | - | FB8 | 1 | 80S | 150
PIPING/7052/J04/323-1 | 6 | XWP10-A-D-90-12-0.20-D_323-1~1 1/2 | 1 1/2 | - XWP10-A-D-90-12-0.20-D 1 1/2" | 1 | ea | 1 | SUPPORTS | PM102XA-C-97632.01-1 | - | FB8 | 1 | None
PIPING/7052/J04/323-1 | 7 | XWP10-A-D-90-12-0.20-D_323-1~1 1/2 | 1 1/2 | - XWP10-A-D-90-12-0.20-D 1 1/2" | 1 | ea | 1 | SUPPORTS | PM102XA-C-97632.01-1 | - | FB8 | 1 | None
PIPING/7052/J04/323-2 | 1 | PPAACBBZCGIAIZ~1 1/2 | 1 1/2 | - PIPE; SMLS; ASME B36.19M; PL END; SCH 80S; SS ASTM A312 GR TP304/TP304L (DUAL-STAMPED) - L13GF1 1 1/2" | 10.4 | ft | 1 | PIPE | PM102XA-C-97632.01-2 | - | FB8 | 1 | 80S
PIPING/7052/J04/323-2 | 2 | PWLCAEACGAIEBZ~1 1/2 | 1 1/2 | - ELL 90-DEG LR; ASME B16.9; BE; SCH 80S; SS ASTM A403 GR WP304/WP304L (DUAL-STAMPED) - L50GF1BC 1 1/2" | 1 | ea | 1 | FITTINGS | PM102XA-C-97632.01-2 | - | FB8 | 1 | 80S
PIPING/7052/J04/323-2 | 3 | PFACADAACGIAIZ~1 1/2 | 1 1/2 | - FLG WN; RF; ASME B16.5; CL 150; SCH 80S; SS ASTM A182 GR F304/F304L (DUAL-STAMPED) - L40BF3DG 1 1/2" | 1 | ea | 1 | FLANGES | PM102XA-C-97632.01-2 | - | FB8 | 1 | 80S | 150
PIPING/7052/J04/323-2 | 4 | PFACADAACGIAIZ~1 1/2 | 1 1/2 | - FLG WN; RF; ASME B16.5; CL 150; SCH 80S; SS ASTM A182 GR F304/F304L (DUAL-STAMPED) - L40BF3DG 1 1/2" | 1 | ea | 1 | FLANGES | PM102XA-C-97632.01-2 | - | FB8 | 1 | 80S | 150
PIPING/7052/J04/323-2 | 5 | XWP10-A-D-90-10-0.20-D _323-2~1 1/2 | 1 1/2 | - XWP10-A-D-90-10-0.20-D 1 1/2" | 1 | ea | 1 | SUPPORTS | PM102XA-C-97632.01-2 | - | FB8 | 1 | None
PIPING/7052/J04/324-1 | 1 | PPAACBAZCEIAIZ~2 | 2 | - PIPE; SMLS; ASME B36.19M; BE END; SCH 40S; SS ASTM A312 GR TP304/TP304L (DUAL-STAMPED) - L13EF2 2" | 1.7 | ft | 1 | PIPE | PM102XA-C-97635.01-1 | - | FB8 | 1 | 40S
PIPING/7052/J04/324-1 | 2 | PPAACBBZCGIAIZ~1 1/2 | 1 1/2 | - PIPE; SMLS; ASME B36.19M; PL END; SCH 80S; SS ASTM A312 GR TP304/TP304L (DUAL-STAMPED) - L13GF1 1 1/2" | 2.3 | ft | 1 | PIPE | PM102XA-C-97635.01-1 | - | FB8 | 1 | 80S
PIPING/7052/J04/324-1 | 3 | PWTBAEACECIEBZ~2X1 1/2 | 2X1 1/2 | - TEE RED; ASME B16.9; BE; SCH 40S X SCH 80S; SS ASTM A403 GR WP304/WP304L (DUAL-STAMPED) - L51GF1D 2X1 1/2" | 1 | ea | 1 | FITTINGS | PM102XA-C-97635.01-1 | - | FB8 | 1 | 40Sx80S
PIPING/7052/J04/324-1 | 4 | PWTBAEACECIEBZ~2X1 1/2 | 2X1 1/2 | - TEE RED; ASME B16.9; BE; SCH 40S X SCH 80S; SS ASTM A403 GR WP304/WP304L (DUAL-STAMPED) - L51GF1D 2X1 1/2" | 1 | ea | 1 | FITTINGS | PM102XA-C-97635.01-1 | - | FB8 | 1 | 40Sx80S
PIPING/7052/J04/324-1 | 5 | PWLCAEACGAIEBZ~1 1/2 | 1 1/2 | - ELL 90-DEG LR; ASME B16.9; BE; SCH 80S; SS ASTM A403 GR WP304/WP304L (DUAL-STAMPED) - L50GF1BC 1 1/2" | 1 | ea | 1 | FITTINGS | PM102XA-C-97635.01-1 | - | FB8 | 1 | 80S
PIPING/7052/J04/324-1 | 6 | PWLCAEACGAIEBZ~1 1/2 | 1 1/2 | - ELL 90-DEG LR; ASME B16.9; BE; SCH 80S; SS ASTM A403 GR WP304/WP304L (DUAL-STAMPED) - L50GF1BC 1 1/2" | 1 | ea | 1 | FITTINGS | PM102XA-C-97635.01-1 | - | FB8 | 1 | 80S
PIPING/7052/J04/324-1 | 7 | PWLCAEACGAIEBZ~1 1/2 | 1 1/2 | - ELL 90-DEG LR; ASME B16.9; BE; SCH 80S; SS ASTM A403 GR WP304/WP304L (DUAL-STAMPED) - L50GF1BC 1 1/2" | 1 | ea | 1 | FITTINGS | PM102XA-C-97635.01-1 | - | FB8 | 1 | 80S
PIPING/7052/J04/324-1 | 8 | PFACADAACEIAIZ~2 | 2 | - FLG WN; RF; ASME B16.5; CL 150; SCH 40S; SS ASTM A182 GR F304/F304L (DUAL-STAMPED) - L40BF3DE 2" | 1 | ea | 1 | FLANGES | PM102XA-C-97635.01-1 | - | FB8 | 1 | 40S | 150
PIPING/7052/J04/324-1 | 9 | PFACADAACEIAIZ~2 | 2 | - FLG WN; RF; ASME B16.5; CL 150; SCH 40S; SS ASTM A182 GR F304/F304L (DUAL-STAMPED) - L40BF3DE 2" | 1 | ea | 1 | FLANGES | PM102XA-C-97635.01-1 | - | FB8 | 1 | 40S | 150
PIPING/7052/J04/324-1 | 10 | PFACADAACGIAIZ~1 1/2 | 1 1/2 | - FLG WN; RF; ASME B16.5; CL 150; SCH 80S; SS ASTM A182 GR F304/F304L (DUAL-STAMPED) - L40BF3DG 1 1/2" | 1 | ea | 1 | FLANGES | PM102XA-C-97635.01-1 | - | FB8 | 1 | 80S | 150
PIPING/7052/J04/324-1 | 11 | PFACADAACGIAIZ~1 1/2 | 1 1/2 | - FLG WN; RF; ASME B16.5; CL 150; SCH 80S; SS ASTM A182 GR F304/F304L (DUAL-STAMPED) - L40BF3DG 1 1/2" | 1 | ea | 1 | FLANGES | PM102XA-C-97635.01-1 | - | FB8 | 1 | 80S | 150
PIPING/7052/J04/325-1 | 1 | PPAACBAZCEIAIZ~2 | 2 | - PIPE; SMLS; ASME B36.19M; BE END; SCH 40S; SS ASTM A312 GR TP304/TP304L (DUAL-STAMPED) - L13EF2 2" | 0.5 | ft | 1 | PIPE | PM102XA-C-97635.02-1 | - | FB8 | 1 | 40S
PIPING/7052/J04/325-1 | 2 | PPAACBBZCGIAIZ~3/4 | 3/4 | - PIPE; SMLS; ASME B36.19M; PL END; SCH 80S; SS ASTM A312 GR TP304/TP304L (DUAL-STAMPED) - L13GF1 3/4" | 0.3 | ft | 1 | PIPE | PM102XA-C-97635.02-1 | - | FB8 | 1 | 80S
PIPING/7052/J04/325-1 | 3 | POSSESTZZZIAIZ~2X3/4 | 2X3/4 | - SOCKOLET; MSS SP-97; CL 3000; SS ASTM A182 GR F304/F304L (DUAL-STAMPED) - L36SFDT 2X3/4" | 1 | ea | 1 | FITTINGS | PM102XA-C-97635.02-1 | - | FB8 | 1 | None | 3000
PIPING/7052/J04/325-1 | 4 | PWLCAEACEAIEBZ~2 | 2 | - ELL 90-DEG LR; ASME B16.9; BE; SCH 40S; SS ASTM A403 GR WP304/WP304L (DUAL-STAMPED) - L50EF1BC 2" | 1 | ea | 1 | FITTINGS | PM102XA-C-97635.02-1 | - | FB8 | 1 | 40S
PIPING/7052/J04/325-1 | 5 | PFACADAACEIAIZ~2 | 2 | - FLG WN; RF; ASME B16.5; CL 150; SCH 40S; SS ASTM A182 GR F304/F304L (DUAL-STAMPED) - L40BF3DE 2" | 1 | ea | 1 | FLANGES | PM102XA-C-97635.02-1 | - | FB8 | 1 | 40S | 150
PIPING/7052/J04/325-1 | 6 | PFACADAACEIAIZ~2 | 2 | - FLG WN; RF; ASME B16.5; CL 150; SCH 40S; SS ASTM A182 GR F304/F304L (DUAL-STAMPED) - L40BF3DE 2" | 1 | ea | 1 | FLANGES | PM102XA-C-97635.02-1 | - | FB8 | 1 | 40S | 150
PIPING/7052/J04/325-1 | 7 | PFACADAACGIAIZ~3/4 | 3/4 | - FLG WN; RF; ASME B16.5; CL 150; SCH 80S; SS ASTM A182 GR F304/F304L (DUAL-STAMPED) - L40BF3DG 3/4" | 1 | ea | 1 | FLANGES | PM102XA-C-97635.02-1 | - | FB8 | 1 | 80S | 150
PIPING/7052/J04/325-2 | 1 | PPAACBAZCEIAIZ~2 | 2 | - PIPE; SMLS; ASME B36.19M; BE END; SCH 40S; SS ASTM A312 GR TP304/TP304L (DUAL-STAMPED) - L13EF2 2" | 1 | ft | 1 | PIPE | PM102XA-C-97635.02-2 | - | FB8 | 1 | 40S
PIPING/7052/J04/325-2 | 2 | PFACADAACEIAIZ~2 | 2 | - FLG WN; RF; ASME B16.5; CL 150; SCH 40S; SS ASTM A182 GR F304/F304L (DUAL-STAMPED) - L40BF3DE 2" | 1 | ea | 1 | FLANGES | PM102XA-C-97635.02-2 | - | FB8 | 1 | 40S | 150
PIPING/7052/J04/325-2 | 3 | PFACADAACEIAIZ~2 | 2 | - FLG WN; RF; ASME B16.5; CL 150; SCH 40S; SS ASTM A182 GR F304/F304L (DUAL-STAMPED) - L40BF3DE 2" | 1 | ea | 1 | FLANGES | PM102XA-C-97635.02-2 | - | FB8 | 1 | 40S | 150
PIPING/7052/J04/325-2 | 4 | XWP10-A-E-90-8-0.15-D_325-2~2 | 2 | - XWP10-A-E-90-8-0.15-D 2" | 1 | ea | 1 | SUPPORTS | PM102XA-C-97635.02-2 | - | FB8 | 1 | None
PIPING/7052/J04/325-3 | 1 | PFBCADAAZZIAIZ~3/4 | 3/4 | - FLG BLIND; RF; ASME B16.5; CL 150; SS ASTM A182 GR F304/F304L (DUAL-STAMPED) - L43BF3 3/4" | 1 | ea | 1 | FLANGES | PM102XA-C-97635.02-3 | - | FB8 | 1 | None | 150
PIPING/7052/J04/326-1 | 1 | PPAACBAZCEIAIZ~2 | 2 | - PIPE; SMLS; ASME B36.19M; BE END; SCH 40S; SS ASTM A312 GR TP304/TP304L (DUAL-STAMPED) - L13EF2 2" | 0.5 | ft | 1 | PIPE | PM102XA-C-97635.03-1 | - | FB8 | 1 | 40S
PIPING/7052/J04/326-1 | 2 | PPAACBBZCGIAIZ~3/4 | 3/4 | - PIPE; SMLS; ASME B36.19M; PL END; SCH 80S; SS ASTM A312 GR TP304/TP304L (DUAL-STAMPED) - L13GF1 3/4" | 0.3 | ft | 1 | PIPE | PM102XA-C-97635.03-1 | - | FB8 | 1 | 80S
PIPING/7052/J04/326-1 | 3 | POSSESTZZZIAIZ~2X3/4 | 2X3/4 | - SOCKOLET; MSS SP-97; CL 3000; SS ASTM A182 GR F304/F304L (DUAL-STAMPED) - L36SFDT 2X3/4" | 1 | ea | 1 | FITTINGS | PM102XA-C-97635.03-1 | - | FB8 | 1 | None | 3000
PIPING/7052/J04/326-1 | 4 | PWLCAEACEAIEBZ~2 | 2 | - ELL 90-DEG LR; ASME B16.9; BE; SCH 40S; SS ASTM A403 GR WP304/WP304L (DUAL-STAMPED) - L50EF1BC 2" | 1 | ea | 1 | FITTINGS | PM102XA-C-97635.03-1 | - | FB8 | 1 | 40S
PIPING/7052/J04/326-1 | 5 | PFACADAACEIAIZ~2 | 2 | - FLG WN; RF; ASME B16.5; CL 150; SCH 40S; SS ASTM A182 GR F304/F304L (DUAL-STAMPED) - L40BF3DE 2" | 1 | ea | 1 | FLANGES | PM102XA-C-97635.03-1 | - | FB8 | 1 | 40S | 150
PIPING/7052/J04/326-1 | 6 | PFACADAACEIAIZ~2 | 2 | - FLG WN; RF; ASME B16.5; CL 150; SCH 40S; SS ASTM A182 GR F304/F304L (DUAL-STAMPED) - L40BF3DE 2" | 1 | ea | 1 | FLANGES | PM102XA-C-97635.03-1 | - | FB8 | 1 | 40S | 150
PIPING/7052/J04/326-1 | 7 | PFACADAACGIAIZ~3/4 | 3/4 | - FLG WN; RF; ASME B16.5; CL 150; SCH 80S; SS ASTM A182 GR F304/F304L (DUAL-STAMPED) - L40BF3DG 3/4" | 1 | ea | 1 | FLANGES | PM102XA-C-97635.03-1 | - | FB8 | 1 | 80S | 150
PIPING/7052/J04/326-2 | 1 | PPAACBAZCEIAIZ~2 | 2 | - PIPE; SMLS; ASME B36.19M; BE END; SCH 40S; SS ASTM A312 GR TP304/TP304L (DUAL-STAMPED) - L13EF2 2" | 1 | ft | 1 | PIPE | PM102XA-C-97635.03-2 | - | FB8 | 1 | 40S
PIPING/7052/J04/326-2 | 2 | PFACADAACEIAIZ~2 | 2 | - FLG WN; RF; ASME B16.5; CL 150; SCH 40S; SS ASTM A182 GR F304/F304L (DUAL-STAMPED) - L40BF3DE 2" | 1 | ea | 1 | FLANGES | PM102XA-C-97635.03-2 | - | FB8 | 1 | 40S | 150
PIPING/7052/J04/326-2 | 3 | PFACADAACEIAIZ~2 | 2 | - FLG WN; RF; ASME B16.5; CL 150; SCH 40S; SS ASTM A182 GR F304/F304L (DUAL-STAMPED) - L40BF3DE 2" | 1 | ea | 1 | FLANGES | PM102XA-C-97635.03-2 | - | FB8 | 1 | 40S | 150
PIPING/7052/J04/326-2 | 4 | XWP10-A-E-90-8-0.15-D _326-2~2 | 2 | - XWP10-A-E-90-8-0.15-D 2" | 1 | ea | 1 | SUPPORTS | PM102XA-C-97635.03-2 | - | FB8 | 1 | None
PIPING/7052/J04/326-3 | 1 | PFBCADAAZZIAIZ~3/4 | 3/4 | - FLG BLIND; RF; ASME B16.5; CL 150; SS ASTM A182 GR F304/F304L (DUAL-STAMPED) - L43BF3 3/4" | 1 | ea | 1 | FLANGES | PM102XA-C-97635.03-3 | - | FB8 | 1 | None | 150
PIPING/7052/J04/327-1 | 1 | PWRCAEACEAIEBZ~3X2 | 3X2 | - RED CONC; ASME B16.9; BE; SCH 40S; SS ASTM A403 GR WP304/WP304L (DUAL-STAMPED) - L55EF1DA 3X2" | 1 | ea | 1 | FITTINGS | PM102XA-C-97636.01-1 | - | FB8 | 1 | 40S
PIPING/7052/J04/327-1 | 2 | PWRCAEACEAIEBZ~3X2 | 3X2 | - RED CONC; ASME B16.9; BE; SCH 40S; SS ASTM A403 GR WP304/WP304L (DUAL-STAMPED) - L55EF1DA 3X2" | 1 | ea | 1 | FITTINGS | PM102XA-C-97636.01-1 | - | FB8 | 1 | 40S
PIPING/7052/J04/327-1 | 3 | POLWESZCECIAIZ~3X1 1/2 | 3X1 1/2 | - ELBOLET BE; MSS SP-97; SCH 40S X SCH 80S; SS ASTM A182 GR F304/F304L (DUAL-STAMPED) - L56GF1J 3X1 1/2" | 1 | ea | 1 | FITTINGS | PM102XA-C-97636.01-1 | - | FB8 | 1 | 40Sx80S
PIPING/7052/J04/327-1 | 4 | PWLCAEACEAIEBZ~3 | 3 | - ELL 90-DEG LR; ASME B16.9; BE; SCH 40S; SS ASTM A403 GR WP304/WP304L (DUAL-STAMPED) - L50EF1BC 3" | 1 | ea | 1 | FITTINGS | PM102XA-C-97636.01-1 | - | FB8 | 1 | 40S
PIPING/7052/J04/327-1 | 5 | PWRCAEACECIEBZ~2X1 1/2 | 2X1 1/2 | - RED CONC; ASME B16.9; BE; SCH 40S X SCH 80S; SS ASTM A403 GR WP304/WP304L (DUAL-STAMPED) 2X1 1/2" | 1 | ea | 1 | FITTINGS | PM102XA-C-97636.01-1 | - | FB8 | 1 | 40Sx80S
PIPING/7052/J04/327-1 | 6 | PWRCAEACECIEBZ~2X1 | 2X1 | - RED CONC; ASME B16.9; BE; SCH 40S X SCH 80S; SS ASTM A403 GR WP304/WP304L (DUAL-STAMPED) 2X1" | 1 | ea | 1 | FITTINGS | PM102XA-C-97636.01-1 | - | FB8 | 1 | 40Sx80S
PIPING/7052/J04/327-1 | 7 | PFACADAACGIAIZ~1 1/2 | 1 1/2 | - FLG WN; RF; ASME B16.5; CL 150; SCH 80S; SS ASTM A182 GR F304/F304L (DUAL-STAMPED) - L40BF3DG 1 1/2" | 1 | ea | 1 | FLANGES | PM102XA-C-97636.01-1 | - | FB8 | 1 | 80S | 150
PIPING/7052/J04/327-1 | 8 | PFACADAACGIAIZ~1 1/2 | 1 1/2 | - FLG WN; RF; ASME B16.5; CL 150; SCH 80S; SS ASTM A182 GR F304/F304L (DUAL-STAMPED) - L40BF3DG 1 1/2" | 1 | ea | 1 | FLANGES | PM102XA-C-97636.01-1 | - | FB8 | 1 | 80S | 150
PIPING/7052/J04/327-1 | 9 | PFACADAACGIAIZ~1 | 1 | - FLG WN; RF; ASME B16.5; CL 150; SCH 80S; SS ASTM A182 GR F304/F304L (DUAL-STAMPED) - L40BF3DG 1" | 1 | ea | 1 | FLANGES | PM102XA-C-97636.01-1 | - | FB8 | 1 | 80S | 150
PIPING/7052/J04/328-1 | 1 | PPAACBBZCGIAIZ~1 1/2 | 1 1/2 | - PIPE; SMLS; ASME B36.19M; PL END; SCH 80S; SS ASTM A312 GR TP304/TP304L (DUAL-STAMPED) - L13GF1 1 1/2" | 1.3 | ft | 1 | PIPE | PM102XA-C-97636.02-1 | - | FB8 | 1 | 80S
PIPING/7052/J04/328-1 | 2 | PWTBAEACGAIEBZ~1 1/2X3/4 | 1 1/2X3/4 | - TEE RED; ASME B16.9; BE; SCH 80S; SS ASTM A403 GR WP304/WP304L (DUAL-STAMPED) - L51GF1D 1 1/2X3/4" | 1 | ea | 1 | FITTINGS | PM102XA-C-97636.02-1 | - | FB8 | 1 | 80S
PIPING/7052/J04/328-1 | 3 | PWLCAEACGAIEBZ~1 1/2 | 1 1/2 | - ELL 90-DEG LR; ASME B16.9; BE; SCH 80S; SS ASTM A403 GR WP304/WP304L (DUAL-STAMPED) - L50GF1BC 1 1/2" | 1 | ea | 1 | FITTINGS | PM102XA-C-97636.02-1 | - | FB8 | 1 | 80S
PIPING/7052/J04/328-1 | 4 | PFACADAACGIAIZ~1 1/2 | 1 1/2 | - FLG WN; RF; ASME B16.5; CL 150; SCH 80S; SS ASTM A182 GR F304/F304L (DUAL-STAMPED) - L40BF3DG 1 1/2" | 1 | ea | 1 | FLANGES | PM102XA-C-97636.02-1 | - | FB8 | 1 | 80S | 150
PIPING/7052/J04/328-1 | 5 | PFACADAACGIAIZ~1 1/2 | 1 1/2 | - FLG WN; RF; ASME B16.5; CL 150; SCH 80S; SS ASTM A182 GR F304/F304L (DUAL-STAMPED) - L40BF3DG 1 1/2" | 1 | ea | 1 | FLANGES | PM102XA-C-97636.02-1 | - | FB8 | 1 | 80S | 150
PIPING/7052/J04/328-1 | 6 | PFACADAACGIAIZ~3/4 | 3/4 | - FLG WN; RF; ASME B16.5; CL 150; SCH 80S; SS ASTM A182 GR F304/F304L (DUAL-STAMPED) - L40BF3DG 3/4" | 1 | ea | 1 | FLANGES | PM102XA-C-97636.02-1 | - | FB8 | 1 | 80S | 150
PIPING/7052/J04/328-1 | 7 | XWP10-A-D-120-8-0.20-D_328-1~1 1/2 | 1 1/2 | - XWP10-A-D-120-8-0.20-D 1 1/2" | 1 | ea | 1 | SUPPORTS | PM102XA-C-97636.02-1 | - | FB8 | 1 | None
PIPING/7052/J04/328-2 | 1 | PFBCADAAZZIAIZ~3/4 | 3/4 | - FLG BLIND; RF; ASME B16.5; CL 150; SS ASTM A182 GR F304/F304L (DUAL-STAMPED) - L43BF3 3/4" | 1 | ea | 1 | FLANGES | PM102XA-C-97636.02-2 | - | FB8 | 1 | None | 150
PIPING/7052/J04/329-1 | 1 | PPAACBBZCGIAIZ~1 1/2 | 1 1/2 | - PIPE; SMLS; ASME B36.19M; PL END; SCH 80S; SS ASTM A312 GR TP304/TP304L (DUAL-STAMPED) - L13GF1 1 1/2" | 2.7 | ft | 1 | PIPE | PM102XA-C-97636.03-1 | - | FB8 | 1 | 80S
PIPING/7052/J04/329-1 | 2 | PWREAEACECIEBZ~2X1 1/2 | 2X1 1/2 | - RED ECC; ASME B16.9; BE; SCH 40S X SCH 80S; SS ASTM A403 GR WP304/WP304L (DUAL-STAMPED) 2X1 1/2" | 1 | ea | 1 | FITTINGS | PM102XA-C-97636.03-1 | - | FB8 | 1 | 40Sx80S
PIPING/7052/J04/329-1 | 3 | PWLCAEACGAIEBZ~1 1/2 | 1 1/2 | - ELL 90-DEG LR; ASME B16.9; BE; SCH 80S; SS ASTM A403 GR WP304/WP304L (DUAL-STAMPED) - L50GF1BC 1 1/2" | 1 | ea | 1 | FITTINGS | PM102XA-C-97636.03-1 | - | FB8 | 1 | 80S
PIPING/7052/J04/329-1 | 4 | PFACADAACEIAIZ~2 | 2 | - FLG WN; RF; ASME B16.5; CL 150; SCH 40S; SS ASTM A182 GR F304/F304L (DUAL-STAMPED) - L40BF3DE 2" | 1 | ea | 1 | FLANGES | PM102XA-C-97636.03-1 | - | FB8 | 1 | 40S | 150
PIPING/7052/J04/329-1 | 5 | PFACADAACGIAIZ~1 1/2 | 1 1/2 | - FLG WN; RF; ASME B16.5; CL 150; SCH 80S; SS ASTM A182 GR F304/F304L (DUAL-STAMPED) - L40BF3DG 1 1/2" | 1 | ea | 1 | FLANGES | PM102XA-C-97636.03-1 | - | FB8 | 1 | 80S | 150
PIPING/7052/J04/330-1 | 1 | PWRCAEACEAIEBZ~3X2 | 3X2 | - RED CONC; ASME B16.9; BE; SCH 40S; SS ASTM A403 GR WP304/WP304L (DUAL-STAMPED) - L55EF1DA 3X2" | 1 | ea | 1 | FITTINGS | PM102XA-C-97637.01-1 | - | FB8 | 1 | 40S
PIPING/7052/J04/330-1 | 2 | PWRCAEACEAIEBZ~3X2 | 3X2 | - RED CONC; ASME B16.9; BE; SCH 40S; SS ASTM A403 GR WP304/WP304L (DUAL-STAMPED) - L55EF1DA 3X2" | 1 | ea | 1 | FITTINGS | PM102XA-C-97637.01-1 | - | FB8 | 1 | 40S
PIPING/7052/J04/330-1 | 3 | POLWESZCECIAIZ~3X1 1/2 | 3X1 1/2 | - ELBOLET BE; MSS SP-97; SCH 40S X SCH 80S; SS ASTM A182 GR F304/F304L (DUAL-STAMPED) - L56GF1J 3X1 1/2" | 1 | ea | 1 | FITTINGS | PM102XA-C-97637.01-1 | - | FB8 | 1 | 40Sx80S
PIPING/7052/J04/330-1 | 4 | PWLCAEACEAIEBZ~3 | 3 | - ELL 90-DEG LR; ASME B16.9; BE; SCH 40S; SS ASTM A403 GR WP304/WP304L (DUAL-STAMPED) - L50EF1BC 3" | 1 | ea | 1 | FITTINGS | PM102XA-C-97637.01-1 | - | FB8 | 1 | 40S
PIPING/7052/J04/330-1 | 5 | PWRCAEACECIEBZ~2X1 1/2 | 2X1 1/2 | - RED CONC; ASME B16.9; BE; SCH 40S X SCH 80S; SS ASTM A403 GR WP304/WP304L (DUAL-STAMPED) 2X1 1/2" | 1 | ea | 1 | FITTINGS | PM102XA-C-97637.01-1 | - | FB8 | 1 | 40Sx80S
PIPING/7052/J04/330-1 | 6 | PWRCAEACECIEBZ~2X1 | 2X1 | - RED CONC; ASME B16.9; BE; SCH 40S X SCH 80S; SS ASTM A403 GR WP304/WP304L (DUAL-STAMPED) 2X1" | 1 | ea | 1 | FITTINGS | PM102XA-C-97637.01-1 | - | FB8 | 1 | 40Sx80S
PIPING/7052/J04/330-1 | 7 | PFACADAACGIAIZ~1 1/2 | 1 1/2 | - FLG WN; RF; ASME B16.5; CL 150; SCH 80S; SS ASTM A182 GR F304/F304L (DUAL-STAMPED) - L40BF3DG 1 1/2" | 1 | ea | 1 | FLANGES | PM102XA-C-97637.01-1 | - | FB8 | 1 | 80S | 150
PIPING/7052/J04/330-1 | 8 | PFACADAACGIAIZ~1 1/2 | 1 1/2 | - FLG WN; RF; ASME B16.5; CL 150; SCH 80S; SS ASTM A182 GR F304/F304L (DUAL-STAMPED) - L40BF3DG 1 1/2" | 1 | ea | 1 | FLANGES | PM102XA-C-97637.01-1 | - | FB8 | 1 | 80S | 150
PIPING/7052/J04/330-1 | 9 | PFACADAACGIAIZ~1 | 1 | - FLG WN; RF; ASME B16.5; CL 150; SCH 80S; SS ASTM A182 GR F304/F304L (DUAL-STAMPED) - L40BF3DG 1" | 1 | ea | 1 | FLANGES | PM102XA-C-97637.01-1 | - | FB8 | 1 | 80S | 150
PIPING/7052/J04/331-1 | 1 | PPAACBBZCGIAIZ~1 1/2 | 1 1/2 | - PIPE; SMLS; ASME B36.19M; PL END; SCH 80S; SS ASTM A312 GR TP304/TP304L (DUAL-STAMPED) - L13GF1 1 1/2" | 1.2 | ft | 1 | PIPE | PM102XA-C-97637.02-1 | - | FB8 | 1 | 80S
PIPING/7052/J04/331-1 | 2 | PWTBAEACGAIEBZ~1 1/2X3/4 | 1 1/2X3/4 | - TEE RED; ASME B16.9; BE; SCH 80S; SS ASTM A403 GR WP304/WP304L (DUAL-STAMPED) - L51GF1D 1 1/2X3/4" | 1 | ea | 1 | FITTINGS | PM102XA-C-97637.02-1 | - | FB8 | 1 | 80S
PIPING/7052/J04/331-1 | 3 | PWLCAEACGAIEBZ~1 1/2 | 1 1/2 | - ELL 90-DEG LR; ASME B16.9; BE; SCH 80S; SS ASTM A403 GR WP304/WP304L (DUAL-STAMPED) - L50GF1BC 1 1/2" | 1 | ea | 1 | FITTINGS | PM102XA-C-97637.02-1 | - | FB8 | 1 | 80S
PIPING/7052/J04/331-1 | 4 | PFACADAACGIAIZ~1 1/2 | 1 1/2 | - FLG WN; RF; ASME B16.5; CL 150; SCH 80S; SS ASTM A182 GR F304/F304L (DUAL-STAMPED) - L40BF3DG 1 1/2" | 1 | ea | 1 | FLANGES | PM102XA-C-97637.02-1 | - | FB8 | 1 | 80S | 150
PIPING/7052/J04/331-1 | 5 | PFACADAACGIAIZ~1 1/2 | 1 1/2 | - FLG WN; RF; ASME B16.5; CL 150; SCH 80S; SS ASTM A182 GR F304/F304L (DUAL-STAMPED) - L40BF3DG 1 1/2" | 1 | ea | 1 | FLANGES | PM102XA-C-97637.02-1 | - | FB8 | 1 | 80S | 150
PIPING/7052/J04/331-1 | 6 | PFACADAACGIAIZ~3/4 | 3/4 | - FLG WN; RF; ASME B16.5; CL 150; SCH 80S; SS ASTM A182 GR F304/F304L (DUAL-STAMPED) - L40BF3DG 3/4" | 1 | ea | 1 | FLANGES | PM102XA-C-97637.02-1 | - | FB8 | 1 | 80S | 150
PIPING/7052/J04/331-1 | 7 | XWP10-A-D-120-8-0.15-D_331-1~1 1/2 | 1 1/2 | - XWP10-A-D-120-8-0.15-D 1 1/2" | 1 | ea | 1 | SUPPORTS | PM102XA-C-97637.02-1 | - | FB8 | 1 | None
PIPING/7052/J04/331-2 | 1 | PFBCADAAZZIAIZ~3/4 | 3/4 | - FLG BLIND; RF; ASME B16.5; CL 150; SS ASTM A182 GR F304/F304L (DUAL-STAMPED) - L43BF3 3/4" | 1 | ea | 1 | FLANGES | PM102XA-C-97637.02-2 | - | FB8 | 1 | None | 150
PIPING/7052/J04/332-1 | 1 | PPAACBBZCGIAIZ~1 1/2 | 1 1/2 | - PIPE; SMLS; ASME B36.19M; PL END; SCH 80S; SS ASTM A312 GR TP304/TP304L (DUAL-STAMPED) - L13GF1 1 1/2" | 2.9 | ft | 1 | PIPE | PM102XA-C-97637.03-1 | - | FB8 | 1 | 80S
PIPING/7052/J04/332-1 | 2 | PWREAEACECIEBZ~2X1 1/2 | 2X1 1/2 | - RED ECC; ASME B16.9; BE; SCH 40S X SCH 80S; SS ASTM A403 GR WP304/WP304L (DUAL-STAMPED) 2X1 1/2" | 1 | ea | 1 | FITTINGS | PM102XA-C-97637.03-1 | - | FB8 | 1 | 40Sx80S
PIPING/7052/J04/332-1 | 3 | PWLCAEACGAIEBZ~1 1/2 | 1 1/2 | - ELL 90-DEG LR; ASME B16.9; BE; SCH 80S; SS ASTM A403 GR WP304/WP304L (DUAL-STAMPED) - L50GF1BC 1 1/2" | 1 | ea | 1 | FITTINGS | PM102XA-C-97637.03-1 | - | FB8 | 1 | 80S
PIPING/7052/J04/332-1 | 4 | PFACADAACEIAIZ~2 | 2 | - FLG WN; RF; ASME B16.5; CL 150; SCH 40S; SS ASTM A182 GR F304/F304L (DUAL-STAMPED) - L40BF3DE 2" | 1 | ea | 1 | FLANGES | PM102XA-C-97637.03-1 | - | FB8 | 1 | 40S | 150
PIPING/7052/J04/332-1 | 5 | PFACADAACGIAIZ~1 1/2 | 1 1/2 | - FLG WN; RF; ASME B16.5; CL 150; SCH 80S; SS ASTM A182 GR F304/F304L (DUAL-STAMPED) - L40BF3DG 1 1/2" | 1 | ea | 1 | FLANGES | PM102XA-C-97637.03-1 | - | FB8 | 1 | 80S | 150
PIPING/7052/J04/333-1 | 1 | PPAACBAZCEIAIZ~2 | 2 | - PIPE; SMLS; ASME B36.19M; BE END; SCH 40S; SS ASTM A312 GR TP304/TP304L (DUAL-STAMPED) - L13EF2 2" | 2.1 | ft | 1 | PIPE | PM102XA-C-97638.01-1 | - | FB8 | 1 | 40S
PIPING/7052/J04/333-1 | 2 | PPAACBBZCGIAIZ~3/4 | 3/4 | - PIPE; SMLS; ASME B36.19M; PL END; SCH 80S; SS ASTM A312 GR TP304/TP304L (DUAL-STAMPED) - L13GF1 3/4" | 0.4 | ft | 1 | PIPE | PM102XA-C-97638.01-1 | - | FB8 | 1 | 80S
PIPING/7052/J04/333-1 | 3 | PWTAAEACEAIEBZ~2X2 | 2X2 | - TEE; ASME B16.9; BE; SCH 40S; SS ASTM A403 GR WP304/WP304L (DUAL-STAMPED) - L51EF1 2X2" | 1 | ea | 1 | FITTINGS | PM102XA-C-97638.01-1 | - | FB8 | 1 | 40S
PIPING/7052/J04/333-1 | 4 | POSSESTZZZIAIZ~2X3/4 | 2X3/4 | - SOCKOLET; MSS SP-97; CL 3000; SS ASTM A182 GR F304/F304L (DUAL-STAMPED) - L36SFDT 2X3/4" | 1 | ea | 1 | FITTINGS | PM102XA-C-97638.01-1 | - | FB8 | 1 | None | 3000
PIPING/7052/J04/333-1 | 5 | PWLCAEACEAIEBZ~2 | 2 | - ELL 90-DEG LR; ASME B16.9; BE; SCH 40S; SS ASTM A403 GR WP304/WP304L (DUAL-STAMPED) - L50EF1BC 2" | 1 | ea | 1 | FITTINGS | PM102XA-C-97638.01-1 | - | FB8 | 1 | 40S
PIPING/7052/J04/333-1 | 6 | PFACADAACEIAIZ~2 | 2 | - FLG WN; RF; ASME B16.5; CL 150; SCH 40S; SS ASTM A182 GR F304/F304L (DUAL-STAMPED) - L40BF3DE 2" | 1 | ea | 1 | FLANGES | PM102XA-C-97638.01-1 | - | FB8 | 1 | 40S | 150
PIPING/7052/J04/333-1 | 7 | PFACADAACEIAIZ~2 | 2 | - FLG WN; RF; ASME B16.5; CL 150; SCH 40S; SS ASTM A182 GR F304/F304L (DUAL-STAMPED) - L40BF3DE 2" | 1 | ea | 1 | FLANGES | PM102XA-C-97638.01-1 | - | FB8 | 1 | 40S | 150
PIPING/7052/J04/333-1 | 8 | PFACADAACEIAIZ~2 | 2 | - FLG WN; RF; ASME B16.5; CL 150; SCH 40S; SS ASTM A182 GR F304/F304L (DUAL-STAMPED) - L40BF3DE 2" | 1 | ea | 1 | FLANGES | PM102XA-C-97638.01-1 | - | FB8 | 1 | 40S | 150
PIPING/7052/J04/333-1 | 9 | PFACADAACGIAIZ~3/4 | 3/4 | - FLG WN; RF; ASME B16.5; CL 150; SCH 80S; SS ASTM A182 GR F304/F304L (DUAL-STAMPED) - L40BF3DG 3/4" | 1 | ea | 1 | FLANGES | PM102XA-C-97638.01-1 | - | FB8 | 1 | 80S | 150
PIPING/7052/J04/333-2 | 1 | PPAACBAZCEIAIZ~2 | 2 | - PIPE; SMLS; ASME B36.19M; BE END; SCH 40S; SS ASTM A312 GR TP304/TP304L (DUAL-STAMPED) - L13EF2 2" | 5.7 | ft | 1 | PIPE | PM102XA-C-97638.01-2 | - | FB8 | 1 | 40S
PIPING/7052/J04/333-2 | 3 | PWLCAEACEAIEBZ~2 | 2 | - ELL 90-DEG LR; ASME B16.9; BE; SCH 40S; SS ASTM A403 GR WP304/WP304L (DUAL-STAMPED) - L50EF1BC 2" | 1 | ea | 1 | FITTINGS | PM102XA-C-97638.01-2 | - | FB8 | 1 | 40S
PIPING/7052/J04/333-2 | 4 | PWLCAEACEAIEBZ~2 | 2 | - ELL 90-DEG LR; ASME B16.9; BE; SCH 40S; SS ASTM A403 GR WP304/WP304L (DUAL-STAMPED) - L50EF1BC 2" | 1 | ea | 1 | FITTINGS | PM102XA-C-97638.01-2 | - | FB8 | 1 | 40S
PIPING/7052/J04/333-2 | 5 | PFPCAVBBCEIAIZ~2 | 2 | - FLG WN ORF; RF; ASME B16.36; CL 300 NPS 1/2 THD TAPS; SCH 40S; SS ASTM A182 GR F304/F304L (DUAL-STAMPED) - L42FF3DE 2" | 1 | ea | 1 | FITTINGS | PM102XA-C-97638.01-2 | - | FB8 | 1 | 40S | 300
PIPING/7052/J04/333-2 | 6 | PFACADAACEIAIZ~2 | 2 | - FLG WN; RF; ASME B16.5; CL 150; SCH 40S; SS ASTM A182 GR F304/F304L (DUAL-STAMPED) - L40BF3DE 2" | 1 | ea | 1 | FLANGES | PM102XA-C-97638.01-2 | - | FB8 | 1 | 40S | 150
PIPING/7052/J04/333-2 | 7 | XWP10-A-E-90-12-0.20-D_333-2~2 | 2 | - XWP10-A-E-90-12-0.20-D 2" | 1 | ea | 1 | SUPPORTS | PM102XA-C-97638.01-2 | - | FB8 | 1 | None
PIPING/7052/J04/333-2 | 8 | PTPVAGRTZZIAJZ~1/2 | 1/2 | - PLG BARSTOCK; ASME B16.11; ROUND HD; MNPT; SS ASTM A182 GR F316/F316L (DUAL-STAMPED) - L370HBW 1/2" | 1 | ea | 1 | FITTINGS | PM102XA-C-97638.01-2 | - | FB8 | 1 | None
PIPING/7052/J04/334-1 | 1 | PPAACBAZCEIAIZ~2 | 2 | - PIPE; SMLS; ASME B36.19M; BE END; SCH 40S; SS ASTM A312 GR TP304/TP304L (DUAL-STAMPED) - L13EF2 2" | 2.6 | ft | 1 | PIPE | PM102XA-C-97638.02-1 | - | FB8 | 1 | 40S
PIPING/7052/J04/334-1 | 2 | PPAACBBZCGIAIZ~1 1/2 | 1 1/2 | - PIPE; SMLS; ASME B36.19M; PL END; SCH 80S; SS ASTM A312 GR TP304/TP304L (DUAL-STAMPED) - L13GF1 1 1/2" | 6.2 | ft | 1 | PIPE | PM102XA-C-97638.02-1 | - | FB8 | 1 | 80S
PIPING/7052/J04/334-1 | 4 | PWTBAEACECIEBZ~2X1 1/2 | 2X1 1/2 | - TEE RED; ASME B16.9; BE; SCH 40S X SCH 80S; SS ASTM A403 GR WP304/WP304L (DUAL-STAMPED) - L51GF1D 2X1 1/2" | 1 | ea | 1 | FITTINGS | PM102XA-C-97638.02-1 | - | FB8 | 1 | 40Sx80S
PIPING/7052/J04/334-1 | 5 | PFPCAVBBCEIAIZ~2 | 2 | - FLG WN ORF; RF; ASME B16.36; CL 300 NPS 1/2 THD TAPS; SCH 40S; SS ASTM A182 GR F304/F304L (DUAL-STAMPED) - L42FF3DE 2" | 1 | ea | 1 | FITTINGS | PM102XA-C-97638.02-1 | - | FB8 | 1 | 40S | 300
PIPING/7052/J04/334-1 | 6 | PWLCAEACEAIEBZ~2 | 2 | - ELL 90-DEG LR; ASME B16.9; BE; SCH 40S; SS ASTM A403 GR WP304/WP304L (DUAL-STAMPED) - L50EF1BC 2" | 1 | ea | 1 | FITTINGS | PM102XA-C-97638.02-1 | - | FB8 | 1 | 40S
PIPING/7052/J04/334-1 | 7 | PWLCAEACEAIEBZ~2 | 2 | - ELL 90-DEG LR; ASME B16.9; BE; SCH 40S; SS ASTM A403 GR WP304/WP304L (DUAL-STAMPED) - L50EF1BC 2" | 1 | ea | 1 | FITTINGS | PM102XA-C-97638.02-1 | - | FB8 | 1 | 40S
PIPING/7052/J04/334-1 | 8 | PWLCAEACGAIEBZ~1 1/2 | 1 1/2 | - ELL 90-DEG LR; ASME B16.9; BE; SCH 80S; SS ASTM A403 GR WP304/WP304L (DUAL-STAMPED) - L50GF1BC 1 1/2" | 1 | ea | 1 | FITTINGS | PM102XA-C-97638.02-1 | - | FB8 | 1 | 80S
PIPING/7052/J04/334-1 | 9 | PWLCAEACGAIEBZ~1 1/2 | 1 1/2 | - ELL 90-DEG LR; ASME B16.9; BE; SCH 80S; SS ASTM A403 GR WP304/WP304L (DUAL-STAMPED) - L50GF1BC 1 1/2" | 1 | ea | 1 | FITTINGS | PM102XA-C-97638.02-1 | - | FB8 | 1 | 80S
PIPING/7052/J04/334-1 | 10 | PFACADAACEIAIZ~2 | 2 | - FLG WN; RF; ASME B16.5; CL 150; SCH 40S; SS ASTM A182 GR F304/F304L (DUAL-STAMPED) - L40BF3DE 2" | 1 | ea | 1 | FLANGES | PM102XA-C-97638.02-1 | - | FB8 | 1 | 40S | 150
PIPING/7052/J04/334-1 | 11 | PFACADAACGIAIZ~1 1/2 | 1 1/2 | - FLG WN; RF; ASME B16.5; CL 150; SCH 80S; SS ASTM A182 GR F304/F304L (DUAL-STAMPED) - L40BF3DG 1 1/2" | 1 | ea | 1 | FLANGES | PM102XA-C-97638.02-1 | - | FB8 | 1 | 80S | 150
PIPING/7052/J04/334-1 | 12 | XWP10-A-D-120-10-0.50-D_334-1~1 1/2 | 1 1/2 | - XWP10-A-D-120-10-0.50-D 1 1/2" | 1 | ea | 1 | SUPPORTS | PM102XA-C-97638.02-1 | - | FB8 | 1 | None
PIPING/7052/J04/334-1 | 13 | PTPVAGRTZZIAJZ~1/2 | 1/2 | - PLG BARSTOCK; ASME B16.11; ROUND HD; MNPT; SS ASTM A182 GR F316/F316L (DUAL-STAMPED) - L370HBW 1/2" | 1 | ea | 1 | FITTINGS | PM102XA-C-97638.02-1 | - | FB8 | 1 | None
PIPING/7052/J04/335-1 | 1 | PPAACBAZCEIAIZ~2 | 2 | - PIPE; SMLS; ASME B36.19M; BE END; SCH 40S; SS ASTM A312 GR TP304/TP304L (DUAL-STAMPED) - L13EF2 2" | 1 | ft | 1 | PIPE | PM102XA-C-97638.03-1 | - | FB8 | 1 | 40S
PIPING/7052/J04/335-1 | 2 | PPAACBBZCGIAIZ~3/4 | 3/4 | - PIPE; SMLS; ASME B36.19M; PL END; SCH 80S; SS ASTM A312 GR TP304/TP304L (DUAL-STAMPED) - L13GF1 3/4" | 0.4 | ft | 1 | PIPE | PM102XA-C-97638.03-1 | - | FB8 | 1 | 80S
PIPING/7052/J04/335-1 | 3 | POSSESTZZZIAIZ~2X3/4 | 2X3/4 | - SOCKOLET; MSS SP-97; CL 3000; SS ASTM A182 GR F304/F304L (DUAL-STAMPED) - L36SFDT 2X3/4" | 1 | ea | 1 | FITTINGS | PM102XA-C-97638.03-1 | - | FB8 | 1 | None | 3000
PIPING/7052/J04/335-1 | 4 | POSSESTZZZIAIZ~2X3/4 | 2X3/4 | - SOCKOLET; MSS SP-97; CL 3000; SS ASTM A182 GR F304/F304L (DUAL-STAMPED) - L36SFDT 2X3/4" | 1 | ea | 1 | FITTINGS | PM102XA-C-97638.03-1 | - | FB8 | 1 | None | 3000
PIPING/7052/J04/335-1 | 5 | PFACADAACEIAIZ~2 | 2 | - FLG WN; RF; ASME B16.5; CL 150; SCH 40S; SS ASTM A182 GR F304/F304L (DUAL-STAMPED) - L40BF3DE 2" | 1 | ea | 1 | FLANGES | PM102XA-C-97638.03-1 | - | FB8 | 1 | 40S | 150
PIPING/7052/J04/335-1 | 6 | PFACADAACEIAIZ~2 | 2 | - FLG WN; RF; ASME B16.5; CL 150; SCH 40S; SS ASTM A182 GR F304/F304L (DUAL-STAMPED) - L40BF3DE 2" | 1 | ea | 1 | FLANGES | PM102XA-C-97638.03-1 | - | FB8 | 1 | 40S | 150
PIPING/7052/J04/335-1 | 7 | PFACADAACGIAIZ~3/4 | 3/4 | - FLG WN; RF; ASME B16.5; CL 150; SCH 80S; SS ASTM A182 GR F304/F304L (DUAL-STAMPED) - L40BF3DG 3/4" | 1 | ea | 1 | FLANGES | PM102XA-C-97638.03-1 | - | FB8 | 1 | 80S | 150
PIPING/7052/J04/335-1 | 8 | PFACADAACGIAIZ~3/4 | 3/4 | - FLG WN; RF; ASME B16.5; CL 150; SCH 80S; SS ASTM A182 GR F304/F304L (DUAL-STAMPED) - L40BF3DG 3/4" | 1 | ea | 1 | FLANGES | PM102XA-C-97638.03-1 | - | FB8 | 1 | 80S | 150
PIPING/7052/J04/335-2 | 1 | PFCCADAACGIAIZ~3/4 | 3/4 | - FLG SW; RF; ASME B16.5; CL 150; SCH 80S; SS ASTM A182 GR F304/F304L (DUAL-STAMPED) - L40BF3BG 3/4" | 1 | ea | 1 | FLANGES | PM102XA-C-97638.03-2 | - | FB8 | 1 | 80S | 150
PIPING/7052/J04/335-3 | 1 | PFBCADAAZZIAIZ~3/4 | 3/4 | - FLG BLIND; RF; ASME B16.5; CL 150; SS ASTM A182 GR F304/F304L (DUAL-STAMPED) - L43BF3 3/4" | 1 | ea | 1 | FLANGES | PM102XA-C-97638.03-3 | - | FB8 | 1 | None | 150
PIPING/7052/J04/336-1 | 1 | PPAACBAZCEIAIZ~4 | 4 | - PIPE; SMLS; ASME B36.19M; BE END; SCH 40S; SS ASTM A312 GR TP304/TP304L (DUAL-STAMPED) - L13EF2 4" | 0.4 | ft | 1 | PIPE | PM102XA-C-97641.01-1 | - | FB8 | 1 | 40S
PIPING/7052/J04/336-1 | 2 | PWRCAEACEAIEBZ~4X2 | 4X2 | - RED CONC; ASME B16.9; BE; SCH 40S; SS ASTM A403 GR WP304/WP304L (DUAL-STAMPED) - L55EF1DA 4X2" | 1 | ea | 1 | FITTINGS | PM102XA-C-97641.01-1 | - | FB8 | 1 | 40S
PIPING/7052/J04/336-1 | 3 | PWRCAEACEAIEBZ~4X2 | 4X2 | - RED CONC; ASME B16.9; BE; SCH 40S; SS ASTM A403 GR WP304/WP304L (DUAL-STAMPED) - L55EF1DA 4X2" | 1 | ea | 1 | FITTINGS | PM102XA-C-97641.01-1 | - | FB8 | 1 | 40S
PIPING/7052/J04/336-1 | 4 | PFACADAACEIAIZ~2 | 2 | - FLG WN; RF; ASME B16.5; CL 150; SCH 40S; SS ASTM A182 GR F304/F304L (DUAL-STAMPED) - L40BF3DE 2" | 1 | ea | 1 | FLANGES | PM102XA-C-97641.01-1 | - | FB8 | 1 | 40S | 150
PIPING/7052/J04/336-1 | 5 | PFACADAACEIAIZ~2 | 2 | - FLG WN; RF; ASME B16.5; CL 150; SCH 40S; SS ASTM A182 GR F304/F304L (DUAL-STAMPED) - L40BF3DE 2" | 1 | ea | 1 | FLANGES | PM102XA-C-97641.01-1 | - | FB8 | 1 | 40S | 150
PIPING/7052/J04/336-2 | 1 | PPAACBAZCEIAIZ~2 | 2 | - PIPE; SMLS; ASME B36.19M; BE END; SCH 40S; SS ASTM A312 GR TP304/TP304L (DUAL-STAMPED) - L13EF2 2" | 18.7 | ft | 1 | PIPE | PM102XA-C-97641.01-2 | - | FB8 | 1 | 40S
PIPING/7052/J04/336-2 | 2 | PWLCAEACEAIEBZ~2 | 2 | - ELL 90-DEG LR; ASME B16.9; BE; SCH 40S; SS ASTM A403 GR WP304/WP304L (DUAL-STAMPED) - L50EF1BC 2" | 1 | ea | 1 | FITTINGS | PM102XA-C-97641.01-2 | - | FB8 | 1 | 40S
PIPING/7052/J04/336-2 | 3 | PWLCAEACEAIEBZ~2 | 2 | - ELL 90-DEG LR; ASME B16.9; BE; SCH 40S; SS ASTM A403 GR WP304/WP304L (DUAL-STAMPED) - L50EF1BC 2" | 1 | ea | 1 | FITTINGS | PM102XA-C-97641.01-2 | - | FB8 | 1 | 40S
PIPING/7052/J04/336-2 | 4 | PWLCAEACEAIEBZ~2 | 2 | - ELL 90-DEG LR; ASME B16.9; BE; SCH 40S; SS ASTM A403 GR WP304/WP304L (DUAL-STAMPED) - L50EF1BC 2" | 1 | ea | 1 | FITTINGS | PM102XA-C-97641.01-2 | - | FB8 | 1 | 40S
PIPING/7052/J04/336-2 | 5 | PFACADAACEIAIZ~2 | 2 | - FLG WN; RF; ASME B16.5; CL 150; SCH 40S; SS ASTM A182 GR F304/F304L (DUAL-STAMPED) - L40BF3DE 2" | 1 | ea | 1 | FLANGES | PM102XA-C-97641.01-2 | - | FB8 | 1 | 40S | 150
PIPING/7052/J04/336-2 | 6 | XWP10-A-E-120-18-0.15-D_336-2~2 | 2 | - XWP10-A-E-120-18-0.15-D 2" | 1 | ea | 1 | SUPPORTS | PM102XA-C-97641.01-2 | - | FB8 | 1 | None
PIPING/7052/J04/336-2 | 7 | XWP10-A-E-90-18-0.15-E _336-2~2 | 2 | - XWP10-A-E-90-18-0.15-E 2" | 1 | ea | 1 | SUPPORTS | PM102XA-C-97641.01-2 | - | FB8 | 1 | None
PIPING/7052/J04/337-1 | 1 | PPAACBAZCEIAIZ~4 | 4 | - PIPE; SMLS; ASME B36.19M; BE END; SCH 40S; SS ASTM A312 GR TP304/TP304L (DUAL-STAMPED) - L13EF2 4" | 0.4 | ft | 1 | PIPE | PM102XA-C-97642.01-1 | - | FB8 | 1 | 40S
PIPING/7052/J04/337-1 | 2 | PWRCAEACEAIEBZ~4X2 | 4X2 | - RED CONC; ASME B16.9; BE; SCH 40S; SS ASTM A403 GR WP304/WP304L (DUAL-STAMPED) - L55EF1DA 4X2" | 1 | ea | 1 | FITTINGS | PM102XA-C-97642.01-1 | - | FB8 | 1 | 40S
PIPING/7052/J04/337-1 | 3 | PWRCAEACEAIEBZ~4X2 | 4X2 | - RED CONC; ASME B16.9; BE; SCH 40S; SS ASTM A403 GR WP304/WP304L (DUAL-STAMPED) - L55EF1DA 4X2" | 1 | ea | 1 | FITTINGS | PM102XA-C-97642.01-1 | - | FB8 | 1 | 40S
PIPING/7052/J04/337-1 | 4 | PFACADAACEIAIZ~2 | 2 | - FLG WN; RF; ASME B16.5; CL 150; SCH 40S; SS ASTM A182 GR F304/F304L (DUAL-STAMPED) - L40BF3DE 2" | 1 | ea | 1 | FLANGES | PM102XA-C-97642.01-1 | - | FB8 | 1 | 40S | 150
PIPING/7052/J04/337-1 | 5 | PFACADAACEIAIZ~2 | 2 | - FLG WN; RF; ASME B16.5; CL 150; SCH 40S; SS ASTM A182 GR F304/F304L (DUAL-STAMPED) - L40BF3DE 2" | 1 | ea | 1 | FLANGES | PM102XA-C-97642.01-1 | - | FB8 | 1 | 40S | 150
PIPING/7052/J04/337-2 | 1 | PPAACBAZCEIAIZ~2 | 2 | - PIPE; SMLS; ASME B36.19M; BE END; SCH 40S; SS ASTM A312 GR TP304/TP304L (DUAL-STAMPED) - L13EF2 2" | 7.9 | ft | 1 | PIPE | PM102XA-C-97642.01-2 | - | FB8 | 1 | 40S
PIPING/7052/J04/337-2 | 2 | PWLCAEACEAIEBZ~2 | 2 | - ELL 90-DEG LR; ASME B16.9; BE; SCH 40S; SS ASTM A403 GR WP304/WP304L (DUAL-STAMPED) - L50EF1BC 2" | 1 | ea | 1 | FITTINGS | PM102XA-C-97642.01-2 | - | FB8 | 1 | 40S
PIPING/7052/J04/337-2 | 3 | PWLCAEACEAIEBZ~2 | 2 | - ELL 90-DEG LR; ASME B16.9; BE; SCH 40S; SS ASTM A403 GR WP304/WP304L (DUAL-STAMPED) - L50EF1BC 2" | 1 | ea | 1 | FITTINGS | PM102XA-C-97642.01-2 | - | FB8 | 1 | 40S
PIPING/7052/J04/337-2 | 4 | PWLCAEACEAIEBZ~2 | 2 | - ELL 90-DEG LR; ASME B16.9; BE; SCH 40S; SS ASTM A403 GR WP304/WP304L (DUAL-STAMPED) - L50EF1BC 2" | 1 | ea | 1 | FITTINGS | PM102XA-C-97642.01-2 | - | FB8 | 1 | 40S
PIPING/7052/J04/337-2 | 5 | PFACADAACEIAIZ~2 | 2 | - FLG WN; RF; ASME B16.5; CL 150; SCH 40S; SS ASTM A182 GR F304/F304L (DUAL-STAMPED) - L40BF3DE 2" | 1 | ea | 1 | FLANGES | PM102XA-C-97642.01-2 | - | FB8 | 1 | 40S | 150
PIPING/7052/J04/337-2 | 6 | XWP10-A-E-120-12-0.15-D_337-2~2 | 2 | - XWP10-A-E-120-12-0.15-D 2" | 1 | ea | 1 | SUPPORTS | PM102XA-C-97642.01-2 | - | FB8 | 1 | None
PIPING/7052/J04/338-1 | 1 | PPAACBBZCGIAIZ~3/4 | 3/4 | - PIPE; SMLS; ASME B36.19M; PL END; SCH 80S; SS ASTM A312 GR TP304/TP304L (DUAL-STAMPED) - L13GF1 3/4" | 24.6 | ft | 1 | PIPE | PM102XA-C-98412.01-1 | - | FB8 | 1 | 80S
PIPING/7052/J04/338-1 | 2 | PWLCAEACGAIEBZ~3/4 | 3/4 | - ELL 90-DEG LR; ASME B16.9; BE; SCH 80S; SS ASTM A403 GR WP304/WP304L (DUAL-STAMPED) - L50GF1BC 3/4" | 1 | ea | 1 | FITTINGS | PM102XA-C-98412.01-1 | - | FB8 | 1 | 80S
PIPING/7052/J04/338-1 | 3 | PWLCAEACGAIEBZ~3/4 | 3/4 | - ELL 90-DEG LR; ASME B16.9; BE; SCH 80S; SS ASTM A403 GR WP304/WP304L (DUAL-STAMPED) - L50GF1BC 3/4" | 1 | ea | 1 | FITTINGS | PM102XA-C-98412.01-1 | - | FB8 | 1 | 80S
PIPING/7052/J04/338-1 | 4 | PWLCAEACGAIEBZ~3/4 | 3/4 | - ELL 90-DEG LR; ASME B16.9; BE; SCH 80S; SS ASTM A403 GR WP304/WP304L (DUAL-STAMPED) - L50GF1BC 3/4" | 1 | ea | 1 | FITTINGS | PM102XA-C-98412.01-1 | - | FB8 | 1 | 80S
PIPING/7052/J04/338-1 | 5 | PWLCAEACGAIEBZ~3/4 | 3/4 | - ELL 90-DEG LR; ASME B16.9; BE; SCH 80S; SS ASTM A403 GR WP304/WP304L (DUAL-STAMPED) - L50GF1BC 3/4" | 1 | ea | 1 | FITTINGS | PM102XA-C-98412.01-1 | - | FB8 | 1 | 80S
PIPING/7052/J04/338-1 | 6 | PFACADAACGIAIZ~3/4 | 3/4 | - FLG WN; RF; ASME B16.5; CL 150; SCH 80S; SS ASTM A182 GR F304/F304L (DUAL-STAMPED) - L40BF3DG 3/4" | 1 | ea | 1 | FLANGES | PM102XA-C-98412.01-1 | - | FB8 | 1 | 80S | 150
PIPING/7052/J04/338-1 | 7 | PFACADAACGIAIZ~3/4 | 3/4 | - FLG WN; RF; ASME B16.5; CL 150; SCH 80S; SS ASTM A182 GR F304/F304L (DUAL-STAMPED) - L40BF3DG 3/4" | 1 | ea | 1 | FLANGES | PM102XA-C-98412.01-1 | - | FB8 | 1 | 80S | 150
PIPING/7052/J04/338-1 | 8 | XWP10-A-B-120-12-0.15-D_338-1~3/4 | 3/4 | - XWP10-A-B-120-12-0.15-D 3/4" | 1 | ea | 1 | SUPPORTS | PM102XA-C-98412.01-1 | - | FB8 | 1 | None
PIPING/7052/J04/339-1 | 1 | PPAACBBZCGIAIZ~3/4 | 3/4 | - PIPE; SMLS; ASME B36.19M; PL END; SCH 80S; SS ASTM A312 GR TP304/TP304L (DUAL-STAMPED) - L13GF1 3/4" | 23.3 | ft | 1 | PIPE | PM102XA-C-98412.02-1 | - | FB8 | 1 | 80S
PIPING/7052/J04/339-1 | 2 | PWLCAEACGAIEBZ~3/4 | 3/4 | - ELL 90-DEG LR; ASME B16.9; BE; SCH 80S; SS ASTM A403 GR WP304/WP304L (DUAL-STAMPED) - L50GF1BC 3/4" | 1 | ea | 1 | FITTINGS | PM102XA-C-98412.02-1 | - | FB8 | 1 | 80S
PIPING/7052/J04/339-1 | 3 | PWLCAEACGAIEBZ~3/4 | 3/4 | - ELL 90-DEG LR; ASME B16.9; BE; SCH 80S; SS ASTM A403 GR WP304/WP304L (DUAL-STAMPED) - L50GF1BC 3/4" | 1 | ea | 1 | FITTINGS | PM102XA-C-98412.02-1 | - | FB8 | 1 | 80S
PIPING/7052/J04/339-1 | 4 | PWLCAEACGAIEBZ~3/4 | 3/4 | - ELL 90-DEG LR; ASME B16.9; BE; SCH 80S; SS ASTM A403 GR WP304/WP304L (DUAL-STAMPED) - L50GF1BC 3/4" | 1 | ea | 1 | FITTINGS | PM102XA-C-98412.02-1 | - | FB8 | 1 | 80S
PIPING/7052/J04/339-1 | 5 | PWLCAEACGAIEBZ~3/4 | 3/4 | - ELL 90-DEG LR; ASME B16.9; BE; SCH 80S; SS ASTM A403 GR WP304/WP304L (DUAL-STAMPED) - L50GF1BC 3/4" | 1 | ea | 1 | FITTINGS | PM102XA-C-98412.02-1 | - | FB8 | 1 | 80S
PIPING/7052/J04/339-1 | 6 | PFACADAACGIAIZ~3/4 | 3/4 | - FLG WN; RF; ASME B16.5; CL 150; SCH 80S; SS ASTM A182 GR F304/F304L (DUAL-STAMPED) - L40BF3DG 3/4" | 1 | ea | 1 | FLANGES | PM102XA-C-98412.02-1 | - | FB8 | 1 | 80S | 150
PIPING/7052/J04/339-1 | 7 | PFACADAACGIAIZ~3/4 | 3/4 | - FLG WN; RF; ASME B16.5; CL 150; SCH 80S; SS ASTM A182 GR F304/F304L (DUAL-STAMPED) - L40BF3DG 3/4" | 1 | ea | 1 | FLANGES | PM102XA-C-98412.02-1 | - | FB8 | 1 | 80S | 150
PIPING/7052/J04/339-1 | 8 | XWP10-A-B-120-12-0.15-D_339-1~3/4 | 3/4 | - XWP10-A-B-120-12-0.15-D 3/4" | 1 | ea | 1 | SUPPORTS | PM102XA-C-98412.02-1 | - | FB8 | 1 | None
PIPING/7052/J04/339-1 | 9 | XWP10-A-B-120-12-0.15-D_339-1~3/4 | 3/4 | - XWP10-A-B-120-12-0.15-D 3/4" | 1 | ea | 1 | SUPPORTS | PM102XA-C-98412.02-1 | - | FB8 | 1 | None
PIPING/7052/J04/339-1 | 10 | XWP10-A-B-120-12-0.15-D_339-1~3/4 | 3/4 | - XWP10-A-B-120-12-0.15-D 3/4" | 1 | ea | 1 | SUPPORTS | PM102XA-C-98412.02-1 | - | FB8 | 1 | None
PIPING/7052/J04/339-1 | 11 | XWP10-A-B-120-12-0.15-D_339-1~3/4 | 3/4 | - XWP10-A-B-120-12-0.15-D 3/4" | 1 | ea | 1 | SUPPORTS | PM102XA-C-98412.02-1 | - | FB8 | 1 | None
PIPING/7052/J04/339-2 | 1 | PPAACBBZCGIAIZ~3/4 | 3/4 | - PIPE; SMLS; ASME B36.19M; PL END; SCH 80S; SS ASTM A312 GR TP304/TP304L (DUAL-STAMPED) - L13GF1 3/4" | 6 | ft | 1 | PIPE | PM102XA-C-98412.02-2 | - | FB8 | 1 | 80S
PIPING/7052/J04/339-2 | 2 | PWLCAEACGAIEBZ~3/4 | 3/4 | - ELL 90-DEG LR; ASME B16.9; BE; SCH 80S; SS ASTM A403 GR WP304/WP304L (DUAL-STAMPED) - L50GF1BC 3/4" | 1 | ea | 1 | FITTINGS | PM102XA-C-98412.02-2 | - | FB8 | 1 | 80S
PIPING/7052/J04/339-2 | 3 | PWLCAEACGAIEBZ~3/4 | 3/4 | - ELL 90-DEG LR; ASME B16.9; BE; SCH 80S; SS ASTM A403 GR WP304/WP304L (DUAL-STAMPED) - L50GF1BC 3/4" | 1 | ea | 1 | FITTINGS | PM102XA-C-98412.02-2 | - | FB8 | 1 | 80S
PIPING/7052/J04/339-2 | 4 | PFACADAACGIAIZ~3/4 | 3/4 | - FLG WN; RF; ASME B16.5; CL 150; SCH 80S; SS ASTM A182 GR F304/F304L (DUAL-STAMPED) - L40BF3DG 3/4" | 1 | ea | 1 | FLANGES | PM102XA-C-98412.02-2 | - | FB8 | 1 | 80S | 150
PIPING/7052/J04/339-2 | 5 | PFACADAACGIAIZ~3/4 | 3/4 | - FLG WN; RF; ASME B16.5; CL 150; SCH 80S; SS ASTM A182 GR F304/F304L (DUAL-STAMPED) - L40BF3DG 3/4" | 1 | ea | 1 | FLANGES | PM102XA-C-98412.02-2 | - | FB8 | 1 | 80S | 150
PIPING/7052/J04/340-1 | 1 | PPAACBAZCEIAIZ~3 | 3 | - PIPE; SMLS; ASME B36.19M; BE END; SCH 40S; SS ASTM A312 GR TP304/TP304L (DUAL-STAMPED) - L13EF2 3" | 19.4 | ft | 1 | PIPE | PM102XA-C-98424.01-1 | - | FB8 | 1 | 40S
PIPING/7052/J04/340-1 | 2 | PWLCAEACEAIEBZ~3 | 3 | - ELL 90-DEG LR; ASME B16.9; BE; SCH 40S; SS ASTM A403 GR WP304/WP304L (DUAL-STAMPED) - L50EF1BC 3" | 1 | ea | 1 | FITTINGS | PM102XA-C-98424.01-1 | - | FB8 | 1 | 40S
PIPING/7052/J04/340-1 | 3 | PWLCAEACEAIEBZ~3 | 3 | - ELL 90-DEG LR; ASME B16.9; BE; SCH 40S; SS ASTM A403 GR WP304/WP304L (DUAL-STAMPED) - L50EF1BC 3" | 1 | ea | 1 | FITTINGS | PM102XA-C-98424.01-1 | - | FB8 | 1 | 40S
PIPING/7052/J04/340-1 | 4 | PWLCAEACEAIEBZ~3 | 3 | - ELL 90-DEG LR; ASME B16.9; BE; SCH 40S; SS ASTM A403 GR WP304/WP304L (DUAL-STAMPED) - L50EF1BC 3" | 1 | ea | 1 | FITTINGS | PM102XA-C-98424.01-1 | - | FB8 | 1 | 40S
PIPING/7052/J04/340-1 | 5 | PFACADAACEIAIZ~3 | 3 | - FLG WN; RF; ASME B16.5; CL 150; SCH 40S; SS ASTM A182 GR F304/F304L (DUAL-STAMPED) - L40BF3DE 3" | 1 | ea | 1 | FLANGES | PM102XA-C-98424.01-1 | - | FB8 | 1 | 40S | 150
PIPING/7052/J04/340-1 | 6 | XWP10-A-F-90-18-0.22-D_340-1~3 | 3 | - XWP10-A-F-90-18-0.22-D 3" | 1 | ea | 1 | SUPPORTS | PM102XA-C-98424.01-1 | - | FB8 | 1 | None
PIPING/7052/J04/340-1 | 7 | XWP10-C-F-NA-18-0.22-E_340-1~3 | 3 | - XWP10-C-F-NA-18-0.22-E 3" | 1 | ea | 1 | SUPPORTS | PM102XA-C-98424.01-1 | - | FB8 | 1 | None
PIPING/7052/J04/341-1 | 1 | PPAACBAZCEIAIZ~2 | 2 | - PIPE; SMLS; ASME B36.19M; BE END; SCH 40S; SS ASTM A312 GR TP304/TP304L (DUAL-STAMPED) - L13EF2 2" | 12 | ft | 1 | PIPE | PM102XA-C-100210.01-1 | - | FB8 | 1 | 40S
PIPING/7052/J04/341-1 | 2 | PWLCAEACEAIEBZ~2 | 2 | - ELL 90-DEG LR; ASME B16.9; BE; SCH 40S; SS ASTM A403 GR WP304/WP304L (DUAL-STAMPED) - L50EF1BC 2" | 1 | ea | 1 | FITTINGS | PM102XA-C-100210.01-1 | - | FB8 | 1 | 40S
PIPING/7052/J04/341-1 | 3 | PWLCAEACEAIEBZ~2 | 2 | - ELL 90-DEG LR; ASME B16.9; BE; SCH 40S; SS ASTM A403 GR WP304/WP304L (DUAL-STAMPED) - L50EF1BC 2" | 1 | ea | 1 | FITTINGS | PM102XA-C-100210.01-1 | - | FB8 | 1 | 40S
PIPING/7052/J04/341-1 | 4 | PWLCAEACEAIEBZ~2 | 2 | - ELL 90-DEG LR; ASME B16.9; BE; SCH 40S; SS ASTM A403 GR WP304/WP304L (DUAL-STAMPED) - L50EF1BC 2" | 1 | ea | 1 | FITTINGS | PM102XA-C-100210.01-1 | - | FB8 | 1 | 40S
PIPING/7052/J04/341-1 | 5 | XWP10-A-E-120-12-0.15-D_341-1~2 | 2 | - XWP10-A-E-120-12-0.15-D 2" | 1 | ea | 1 | SUPPORTS | PM102XA-C-100210.01-1 | - | FB8 | 1 | None
PIPING/7052/J04/341-1 | 6 | XWP10-A-E-120-12-0.15-D_341-1~2 | 2 | - XWP10-A-E-120-12-0.15-D 2" | 1 | ea | 1 | SUPPORTS | PM102XA-C-100210.01-1 | - | FB8 | 1 | None
PIPING/7052/J04/341-1 | 7 | XWP10-A-E-120-12-0.15-S_341-1~2 | 2 | - XWP10-A-E-120-12-0.15-S 2" | 1 | ea | 1 | SUPPORTS | PM102XA-C-100210.01-1 | - | FB8 | 1 | None
PIPING/7052/J04/342-1 | 1 | PPAACBAZCEIAIZ~3 | 3 | - PIPE; SMLS; ASME B36.19M; BE END; SCH 40S; SS ASTM A312 GR TP304/TP304L (DUAL-STAMPED) - L13EF2 3" | 7.3 | ft | 1 | PIPE | PM102XA-C-100409.01-1 | - | FB8 | 1 | 40S
PIPING/7052/J04/342-1 | 2 | PPAACBBZCGIAIZ~3/4 | 3/4 | - PIPE; SMLS; ASME B36.19M; PL END; SCH 80S; SS ASTM A312 GR TP304/TP304L (DUAL-STAMPED) - L13GF1 3/4" | 1 | ft | 1 | PIPE | PM102XA-C-100409.01-1 | - | FB8 | 1 | 80S
PIPING/7052/J04/342-1 | 4 | PWTAAEACEAIEBZ~3X3 | 3X3 | - TEE; ASME B16.9; BE; SCH 40S; SS ASTM A403 GR WP304/WP304L (DUAL-STAMPED) - L51EF1 3X3" | 1 | ea | 1 | FITTINGS | PM102XA-C-100409.01-1 | - | FB8 | 1 | 40S
PIPING/7052/J04/342-1 | 5 | PWTBAEACEAIEBZ~3X2 | 3X2 | - TEE RED; ASME B16.9; BE; SCH 40S; SS ASTM A403 GR WP304/WP304L (DUAL-STAMPED) - L51EF1D 3X2" | 2 | ea | 1 | FITTINGS | PM102XA-C-100409.01-1 | - | FB8 | 1 | 40S
PIPING/7052/J04/342-1 | 6 | PWTBAEACEAIEBZ~3X2 | 3X2 | - TEE RED; ASME B16.9; BE; SCH 40S; SS ASTM A403 GR WP304/WP304L (DUAL-STAMPED) - L51EF1D 3X2" | 1 | ea | 1 | FITTINGS | PM102XA-C-100409.01-1 | - | FB8 | 1 | 40S
PIPING/7052/J04/342-1 | 7 | POSSESTZZZIAIZ~3X3/4 | 3X3/4 | - SOCKOLET; MSS SP-97; CL 3000; SS ASTM A182 GR F304/F304L (DUAL-STAMPED) - L36SFDT 3X3/4" | 1 | ea | 1 | FITTINGS | PM102XA-C-100409.01-1 | - | FB8 | 1 | None | 3000
PIPING/7052/J04/342-1 | 8 | POSSESTZZZIAIZ~3X3/4 | 3X3/4 | - SOCKOLET; MSS SP-97; CL 3000; SS ASTM A182 GR F304/F304L (DUAL-STAMPED) - L36SFDT 3X3/4" | 1 | ea | 1 | FITTINGS | PM102XA-C-100409.01-1 | - | FB8 | 1 | None | 3000
PIPING/7052/J04/342-1 | 9 | POSSESTZZZIAIZ~3X3/4 | 3X3/4 | - SOCKOLET; MSS SP-97; CL 3000; SS ASTM A182 GR F304/F304L (DUAL-STAMPED) - L36SFDT 3X3/4" | 1 | ea | 1 | FITTINGS | PM102XA-C-100409.01-1 | - | FB8 | 1 | None | 3000
PIPING/7052/J04/342-1 | 10 | POSSESTZZZIAIZ~3X3/4 | 3X3/4 | - SOCKOLET; MSS SP-97; CL 3000; SS ASTM A182 GR F304/F304L (DUAL-STAMPED) - L36SFDT 3X3/4" | 1 | ea | 1 | FITTINGS | PM102XA-C-100409.01-1 | - | FB8 | 1 | None | 3000
PIPING/7052/J04/342-1 | 11 | PWLCAEACEAIEBZ~3 | 3 | - ELL 90-DEG LR; ASME B16.9; BE; SCH 40S; SS ASTM A403 GR WP304/WP304L (DUAL-STAMPED) - L50EF1BC 3" | 1 | ea | 1 | FITTINGS | PM102XA-C-100409.01-1 | - | FB8 | 1 | 40S
PIPING/7052/J04/342-1 | 12 | PWCAAEACEAIEBZ~3 | 3 | - CAP; ASME B16.9; BE; SCH 40S; SS ASTM A403 GR WP304/WP304L (DUAL-STAMPED) - L57EF1R 3" | 1 | ea | 1 | FITTINGS | PM102XA-C-100409.01-1 | - | FB8 | 1 | 40S
PIPING/7052/J04/342-1 | 13 | PWCAAEACEAIEBZ~3 | 3 | - CAP; ASME B16.9; BE; SCH 40S; SS ASTM A403 GR WP304/WP304L (DUAL-STAMPED) - L57EF1R 3" | 1 | ea | 1 | FITTINGS | PM102XA-C-100409.01-1 | - | FB8 | 1 | 40S
PIPING/7052/J04/342-1 | 14 | PFACADAACEIAIZ~3 | 3 | - FLG WN; RF; ASME B16.5; CL 150; SCH 40S; SS ASTM A182 GR F304/F304L (DUAL-STAMPED) - L40BF3DE 3" | 1 | ea | 1 | FLANGES | PM102XA-C-100409.01-1 | - | FB8 | 1 | 40S | 150
PIPING/7052/J04/342-1 | 15 | PFACADAACEIAIZ~3 | 3 | - FLG WN; RF; ASME B16.5; CL 150; SCH 40S; SS ASTM A182 GR F304/F304L (DUAL-STAMPED) - L40BF3DE 3" | 1 | ea | 1 | FLANGES | PM102XA-C-100409.01-1 | - | FB8 | 1 | 40S | 150
PIPING/7052/J04/342-1 | 16 | PFACADAACEIAIZ~2 | 2 | - FLG WN; RF; ASME B16.5; CL 150; SCH 40S; SS ASTM A182 GR F304/F304L (DUAL-STAMPED) - L40BF3DE 2" | 1 | ea | 1 | FLANGES | PM102XA-C-100409.01-1 | - | FB8 | 1 | 40S | 150
PIPING/7052/J04/342-1 | 17 | PFACADAACEIAIZ~2 | 2 | - FLG WN; RF; ASME B16.5; CL 150; SCH 40S; SS ASTM A182 GR F304/F304L (DUAL-STAMPED) - L40BF3DE 2" | 1 | ea | 1 | FLANGES | PM102XA-C-100409.01-1 | - | FB8 | 1 | 40S | 150
PIPING/7052/J04/342-1 | 18 | PFACADAACEIAIZ~2 | 2 | - FLG WN; RF; ASME B16.5; CL 150; SCH 40S; SS ASTM A182 GR F304/F304L (DUAL-STAMPED) - L40BF3DE 2" | 1 | ea | 1 | FLANGES | PM102XA-C-100409.01-1 | - | FB8 | 1 | 40S | 150
PIPING/7052/J04/342-1 | 19 | PFACADAACGIAIZ~3/4 | 3/4 | - FLG WN; RF; ASME B16.5; CL 150; SCH 80S; SS ASTM A182 GR F304/F304L (DUAL-STAMPED) - L40BF3DG 3/4" | 1 | ea | 1 | FLANGES | PM102XA-C-100409.01-1 | - | FB8 | 1 | 80S | 150
PIPING/7052/J04/342-1 | 20 | PFACADAACGIAIZ~3/4 | 3/4 | - FLG WN; RF; ASME B16.5; CL 150; SCH 80S; SS ASTM A182 GR F304/F304L (DUAL-STAMPED) - L40BF3DG 3/4" | 1 | ea | 1 | FLANGES | PM102XA-C-100409.01-1 | - | FB8 | 1 | 80S | 150
PIPING/7052/J04/342-1 | 21 | PFACADAACGIAIZ~3/4 | 3/4 | - FLG WN; RF; ASME B16.5; CL 150; SCH 80S; SS ASTM A182 GR F304/F304L (DUAL-STAMPED) - L40BF3DG 3/4" | 1 | ea | 1 | FLANGES | PM102XA-C-100409.01-1 | - | FB8 | 1 | 80S | 150
PIPING/7052/J04/342-1 | 22 | PFACADAACGIAIZ~3/4 | 3/4 | - FLG WN; RF; ASME B16.5; CL 150; SCH 80S; SS ASTM A182 GR F304/F304L (DUAL-STAMPED) - L40BF3DG 3/4" | 1 | ea | 1 | FLANGES | PM102XA-C-100409.01-1 | - | FB8 | 1 | 80S | 150
PIPING/7052/J04/342-1 | 23 | XWP10-A-F-90-8-0.22-D_342-1~3 | 3 | - XWP10-A-F-90-8-0.22-D 3" | 1 | ea | 1 | SUPPORTS | PM102XA-C-100409.01-1 | - | FB8 | 1 | None
PIPING/7052/J04/342-1 | 24 | XWP10-A-F-90-8-0.22-E_342-1~3 | 3 | - XWP10-A-F-90-8-0.22-E 3" | 1 | ea | 1 | SUPPORTS | PM102XA-C-100409.01-1 | - | FB8 | 1 | None
PIPING/7052/J04/343-1 | 1 | PPAACBBZCGIAIZ~3/4 | 3/4 | - PIPE; SMLS; ASME B36.19M; PL END; SCH 80S; SS ASTM A312 GR TP304/TP304L (DUAL-STAMPED) - L13GF1 3/4" | 0.4 | ft | 1 | PIPE | PM102XA-C-100409.03-1 | - | FB8 | 1 | 80S
PIPING/7052/J04/343-1 | 2 | PWTAAEACGAIEBZ~3/4X3/4 | 3/4X3/4 | - TEE; ASME B16.9; BE; SCH 80S; SS ASTM A403 GR WP304/WP304L (DUAL-STAMPED) - L51GF1 3/4X3/4" | 1 | ea | 1 | FITTINGS | PM102XA-C-100409.03-1 | - | FB8 | 1 | 80S
PIPING/7052/J04/343-1 | 3 | PFACADAACGIAIZ~3/4 | 3/4 | - FLG WN; RF; ASME B16.5; CL 150; SCH 80S; SS ASTM A182 GR F304/F304L (DUAL-STAMPED) - L40BF3DG 3/4" | 1 | ea | 1 | FLANGES | PM102XA-C-100409.03-1 | - | FB8 | 1 | 80S | 150
PIPING/7052/J04/343-1 | 4 | PFACADAACGIAIZ~3/4 | 3/4 | - FLG WN; RF; ASME B16.5; CL 150; SCH 80S; SS ASTM A182 GR F304/F304L (DUAL-STAMPED) - L40BF3DG 3/4" | 1 | ea | 1 | FLANGES | PM102XA-C-100409.03-1 | - | FB8 | 1 | 80S | 150
PIPING/7052/J04/343-1 | 5 | PPAACBBZCGIAIZ~3/4 | 3/4 | - PIPE; SMLS; ASME B36.19M; PL END; SCH 80S; SS ASTM A312 GR TP304/TP304L (DUAL-STAMPED) - L13GF1 3/4" | 0.4 | ft | 1 | PIPE | PM102XA-C-100409.03-1 | - | FB8 | 1 | 80S
PIPING/7052/J04/343-2 | 2 | PFACADAACGIAIZ~3/4 | 3/4 | - FLG WN; RF; ASME B16.5; CL 150; SCH 80S; SS ASTM A182 GR F304/F304L (DUAL-STAMPED) - L40BF3DG 3/4" | 2 | ea | 1 | FLANGES | PM102XA-C-100409.03-2 | - | FB8 | 1 | 80S | 150
PIPING/7052/J04/343-2 | 3 | PPAACBBZCGIAIZ~3/4 | 3/4 | - PIPE; SMLS; ASME B36.19M; PL END; SCH 80S; SS ASTM A312 GR TP304/TP304L (DUAL-STAMPED) - L13GF1 3/4" | 0.4 | ft | 1 | PIPE | PM102XA-C-100409.03-2 | - | FB8 | 1 | 80S
PIPING/7052/J04/343-2 | 4 | PWTAAEACGAIEBZ~3/4X3/4 | 3/4X3/4 | - TEE; ASME B16.9; BE; SCH 80S; SS ASTM A403 GR WP304/WP304L (DUAL-STAMPED) - L51GF1 3/4X3/4" | 1 | ea | 1 | FITTINGS | PM102XA-C-100409.03-2 | - | FB8 | 1 | 80S
PIPING/7052/J04/343-3 | 1 | PFBCADAAZZIAIZ~3/4 | 3/4 | - FLG BLIND; RF; ASME B16.5; CL 150; SS ASTM A182 GR F304/F304L (DUAL-STAMPED) - L43BF3 3/4" | 1 | ea | 1 | FLANGES | PM102XA-C-100409.03-3 | - | FB8 | 1 | None | 150
PIPING/7052/J04/343-4 | 1 | PFBCADAAZZIAIZ~3/4 | 3/4 | - FLG BLIND; RF; ASME B16.5; CL 150; SS ASTM A182 GR F304/F304L (DUAL-STAMPED) - L43BF3 3/4" | 1 | ea | 1 | FLANGES | PM102XA-C-100409.03-4 | - | FB8 | 1 | None | 150
PIPING/7052/J04/344-1 | 1 | PPAACBBZCGIAIZ~3/4 | 3/4 | - PIPE; SMLS; ASME B36.19M; PL END; SCH 80S; SS ASTM A312 GR TP304/TP304L (DUAL-STAMPED) - L13GF1 3/4" | 0.4 | ft | 1 | PIPE | PM102XA-C-100409.04-1 | - | FB8 | 1 | 80S
PIPING/7052/J04/344-1 | 2 | PWTAAEACGAIEBZ~3/4X3/4 | 3/4X3/4 | - TEE; ASME B16.9; BE; SCH 80S; SS ASTM A403 GR WP304/WP304L (DUAL-STAMPED) - L51GF1 3/4X3/4" | 1 | ea | 1 | FITTINGS | PM102XA-C-100409.04-1 | - | FB8 | 1 | 80S
PIPING/7052/J04/344-1 | 3 | PFACADAACGIAIZ~3/4 | 3/4 | - FLG WN; RF; ASME B16.5; CL 150; SCH 80S; SS ASTM A182 GR F304/F304L (DUAL-STAMPED) - L40BF3DG 3/4" | 1 | ea | 1 | FLANGES | PM102XA-C-100409.04-1 | - | FB8 | 1 | 80S | 150
PIPING/7052/J04/344-1 | 4 | PFACADAACGIAIZ~3/4 | 3/4 | - FLG WN; RF; ASME B16.5; CL 150; SCH 80S; SS ASTM A182 GR F304/F304L (DUAL-STAMPED) - L40BF3DG 3/4" | 1 | ea | 1 | FLANGES | PM102XA-C-100409.04-1 | - | FB8 | 1 | 80S | 150
PIPING/7052/J04/344-1 | 5 | PPAACBBZCGIAIZ~3/4 | 3/4 | - PIPE; SMLS; ASME B36.19M; PL END; SCH 80S; SS ASTM A312 GR TP304/TP304L (DUAL-STAMPED) - L13GF1 3/4" | 0.4 | ft | 1 | PIPE | PM102XA-C-100409.04-1 | - | FB8 | 1 | 80S
PIPING/7052/J04/344-2 | 2 | PFACADAACGIAIZ~3/4 | 3/4 | - FLG WN; RF; ASME B16.5; CL 150; SCH 80S; SS ASTM A182 GR F304/F304L (DUAL-STAMPED) - L40BF3DG 3/4" | 2 | ea | 1 | FLANGES | PM102XA-C-100409.04-2 | - | FB8 | 1 | 80S | 150
PIPING/7052/J04/344-2 | 3 | PPAACBBZCGIAIZ~3/4 | 3/4 | - PIPE; SMLS; ASME B36.19M; PL END; SCH 80S; SS ASTM A312 GR TP304/TP304L (DUAL-STAMPED) - L13GF1 3/4" | 0.4 | ft | 1 | PIPE | PM102XA-C-100409.04-2 | - | FB8 | 1 | 80S
PIPING/7052/J04/344-2 | 4 | PWTAAEACGAIEBZ~3/4X3/4 | 3/4X3/4 | - TEE; ASME B16.9; BE; SCH 80S; SS ASTM A403 GR WP304/WP304L (DUAL-STAMPED) - L51GF1 3/4X3/4" | 1 | ea | 1 | FITTINGS | PM102XA-C-100409.04-2 | - | FB8 | 1 | 80S
PIPING/7052/J04/344-3 | 1 | PFBCADAAZZIAIZ~3/4 | 3/4 | - FLG BLIND; RF; ASME B16.5; CL 150; SS ASTM A182 GR F304/F304L (DUAL-STAMPED) - L43BF3 3/4" | 1 | ea | 1 | FLANGES | PM102XA-C-100409.04-3 | - | FB8 | 1 | None | 150
PIPING/7052/J04/344-4 | 1 | PFBCADAAZZIAIZ~3/4 | 3/4 | - FLG BLIND; RF; ASME B16.5; CL 150; SS ASTM A182 GR F304/F304L (DUAL-STAMPED) - L43BF3 3/4" | 1 | ea | 1 | FLANGES | PM102XA-C-100409.04-4 | - | FB8 | 1 | None | 150
PIPING/7052/J04/345-1 | 1 | PPAACBAZCEIAIZ~2 | 2 | - PIPE; SMLS; ASME B36.19M; BE END; SCH 40S; SS ASTM A312 GR TP304/TP304L (DUAL-STAMPED) - L13EF2 2" | 3.5 | ft | 1 | PIPE | PM102XA-C-100411.02-1 | - | FB8 | 1 | 40S
PIPING/7052/J04/345-1 | 2 | PWTAAEACEAIEBZ~2X2 | 2X2 | - TEE; ASME B16.9; BE; SCH 40S; SS ASTM A403 GR WP304/WP304L (DUAL-STAMPED) - L51EF1 2X2" | 1 | ea | 1 | FITTINGS | PM102XA-C-100411.02-1 | - | FB8 | 1 | 40S
PIPING/7052/J04/345-1 | 3 | PWLCAEACEAIEBZ~2 | 2 | - ELL 90-DEG LR; ASME B16.9; BE; SCH 40S; SS ASTM A403 GR WP304/WP304L (DUAL-STAMPED) - L50EF1BC 2" | 1 | ea | 1 | FITTINGS | PM102XA-C-100411.02-1 | - | FB8 | 1 | 40S
PIPING/7052/J04/345-1 | 4 | PWCAAEACEAIEBZ~2 | 2 | - CAP; ASME B16.9; BE; SCH 40S; SS ASTM A403 GR WP304/WP304L (DUAL-STAMPED) - L57EF1R 2" | 1 | ea | 1 | FITTINGS | PM102XA-C-100411.02-1 | - | FB8 | 1 | 40S
PIPING/7052/J04/345-1 | 5 | PFACADAACEIAIZ~2 | 2 | - FLG WN; RF; ASME B16.5; CL 150; SCH 40S; SS ASTM A182 GR F304/F304L (DUAL-STAMPED) - L40BF3DE 2" | 1 | ea | 1 | FLANGES | PM102XA-C-100411.02-1 | - | FB8 | 1 | 40S | 150
PIPING/7052/J04/345-1 | 6 | PFACADAACEIAIZ~2 | 2 | - FLG WN; RF; ASME B16.5; CL 150; SCH 40S; SS ASTM A182 GR F304/F304L (DUAL-STAMPED) - L40BF3DE 2" | 1 | ea | 1 | FLANGES | PM102XA-C-100411.02-1 | - | FB8 | 1 | 40S | 150
PIPING/7052/J04/345-1 | 7 | XWP10-A-E-120-10-0.15-D_345-1~2 | 2 | - XWP10-A-E-120-10-0.15-D 2" | 1 | ea | 1 | SUPPORTS | PM102XA-C-100411.02-1 | - | FB8 | 1 | None
PIPING/7052/J04/356-1 | 1 | PPAACAAZACABBZ~2 | 2 | - PIPE; SMLS; ASME B36.10M; BE; XS; CS ASTM A106 GR B - L11NA2A 2" | 21.4 | ft | 1 | PIPE | PM102XA-N-102360.01-1 | - | AB1 | 1 | XS
PIPING/7052/J04/356-1 | 2 | PWLCAEAACAAABZ~2 | 2 | - ELL 90-DEG LR; ASME B16.9; BE; XS; CS ASTM A234 GR WPB - L50NA1BC 2" | 1 | ea | 1 | FITTINGS | PM102XA-N-102360.01-1 | - | AB1 | 1 | XS
PIPING/7052/J04/356-1 | 3 | PWLCAEAACAAABZ~2 | 2 | - ELL 90-DEG LR; ASME B16.9; BE; XS; CS ASTM A234 GR WPB - L50NA1BC 2" | 1 | ea | 1 | FITTINGS | PM102XA-N-102360.01-1 | - | AB1 | 1 | XS
PIPING/7052/J04/356-1 | 4 | PWLCAEAACAAABZ~2 | 2 | - ELL 90-DEG LR; ASME B16.9; BE; XS; CS ASTM A234 GR WPB - L50NA1BC 2" | 1 | ea | 1 | FITTINGS | PM102XA-N-102360.01-1 | - | AB1 | 1 | XS
PIPING/7052/J04/356-1 | 5 | PWLCAEAACAAABZ~2 | 2 | - ELL 90-DEG LR; ASME B16.9; BE; XS; CS ASTM A234 GR WPB - L50NA1BC 2" | 1 | ea | 1 | FITTINGS | PM102XA-N-102360.01-1 | - | AB1 | 1 | XS
PIPING/7052/J04/356-1 | 6 | PWLCAEAACAAABZ~2 | 2 | - ELL 90-DEG LR; ASME B16.9; BE; XS; CS ASTM A234 GR WPB - L50NA1BC 2" | 1 | ea | 1 | FITTINGS | PM102XA-N-102360.01-1 | - | AB1 | 1 | XS
PIPING/7052/J04/356-1 | 7 | PFACADAAACAACZ~2 | 2 | - FLG WN; RF; ASME B16.5; CL 150; XS; CS ASTM A105N - L40BA3DN 2" | 1 | ea | 1 | FLANGES | PM102XA-N-102360.01-1 | - | AB1 | 1 | XS | 150
PIPING/7052/J04/356-1 | 8 | PFACADAAACAACZ~2 | 2 | - FLG WN; RF; ASME B16.5; CL 150; XS; CS ASTM A105N - L40BA3DN 2" | 1 | ea | 1 | FLANGES | PM102XA-N-102360.01-1 | - | AB1 | 1 | XS | 150
PIPING/7052/J04/356-2 | 1 | PPAACAAZACABBZ~2 | 2 | - PIPE; SMLS; ASME B36.10M; BE; XS; CS ASTM A106 GR B - L11NA2A 2" | 19.1 | ft | 1 | PIPE | PM102XA-N-102360.01-2 | - | AB1 | 1 | XS
PIPING/7052/J04/356-2 | 2 | PFACADAAACAACZ~2 | 2 | - FLG WN; RF; ASME B16.5; CL 150; XS; CS ASTM A105N - L40BA3DN 2" | 1 | ea | 1 | FLANGES | PM102XA-N-102360.01-2 | - | AB1 | 1 | XS | 150
PIPING/7052/J04/356-2 | 3 | PFACADAAACAACZ~2 | 2 | - FLG WN; RF; ASME B16.5; CL 150; XS; CS ASTM A105N - L40BA3DN 2" | 1 | ea | 1 | FLANGES | PM102XA-N-102360.01-2 | - | AB1 | 1 | XS | 150
PIPING/7052/J04/356-2 | 4 | XWP10-A-E-120-12-0.22-D_356-2~2 | 2 | - XWP10-A-E-120-12-0.22-D 2" | 1 | ea | 1 | SUPPORTS | PM102XA-N-102360.01-2 | - | AB1 | 1 | None
PIPING/7052/J04/356-3 | 1 | PPAACAAZACABBZ~2 | 2 | - PIPE; SMLS; ASME B36.10M; BE; XS; CS ASTM A106 GR B - L11NA2A 2" | 10.1 | ft | 1 | PIPE | PM102XA-N-102360.01-3 | - | AB1 | 1 | XS
PIPING/7052/J04/356-3 | 2 | PWLCAEAACAAABZ~2 | 2 | - ELL 90-DEG LR; ASME B16.9; BE; XS; CS ASTM A234 GR WPB - L50NA1BC 2" | 1 | ea | 1 | FITTINGS | PM102XA-N-102360.01-3 | - | AB1 | 1 | XS
PIPING/7052/J04/356-3 | 3 | PWLCAEAACAAABZ~2 | 2 | - ELL 90-DEG LR; ASME B16.9; BE; XS; CS ASTM A234 GR WPB - L50NA1BC 2" | 1 | ea | 1 | FITTINGS | PM102XA-N-102360.01-3 | - | AB1 | 1 | XS
PIPING/7052/J04/356-3 | 4 | PWLCAEAACAAABZ~2 | 2 | - ELL 90-DEG LR; ASME B16.9; BE; XS; CS ASTM A234 GR WPB - L50NA1BC 2" | 1 | ea | 1 | FITTINGS | PM102XA-N-102360.01-3 | - | AB1 | 1 | XS
PIPING/7052/J04/356-3 | 5 | PFACADAAACAACZ~2 | 2 | - FLG WN; RF; ASME B16.5; CL 150; XS; CS ASTM A105N - L40BA3DN 2" | 1 | ea | 1 | FLANGES | PM102XA-N-102360.01-3 | - | AB1 | 1 | XS | 150
PIPING/7052/J04/356-3 | 6 | PFACADAAACAACZ~2 | 2 | - FLG WN; RF; ASME B16.5; CL 150; XS; CS ASTM A105N - L40BA3DN 2" | 1 | ea | 1 | FLANGES | PM102XA-N-102360.01-3 | - | AB1 | 1 | XS | 150
PIPING/7052/J04/356-3 | 7 | XWP10-A-E-120-12-0.22-D_356-3~2 | 2 | - XWP10-A-E-120-12-0.22-D 2" | 1 | ea | 1 | SUPPORTS | PM102XA-N-102360.01-3 | - | AB1 | 1 | None
PIPING/7052/J04/356-4 | 1 | PPAACAAZACABBZ~2 | 2 | - PIPE; SMLS; ASME B36.10M; BE; XS; CS ASTM A106 GR B - L11NA2A 2" | 17.6 | ft | 1 | PIPE | PM102XA-N-102360.01-4 | - | AB1 | 1 | XS
PIPING/7052/J04/356-4 | 2 | PWSCERSACAAABZ~2X3/4 | 2X3/4 | - SWG NIP CONC SMLS; MSS SP-95; BLE X PSE; XS; CS ASTM A234 GR WPB - L55NA1VA 2X3/4" | 1 | ea | 1 | FITTINGS | PM102XA-N-102360.01-4 | - | AB1 | 1 | XS
PIPING/7052/J04/356-4 | 3 | PWLCAEAACAAABZ~2 | 2 | - ELL 90-DEG LR; ASME B16.9; BE; XS; CS ASTM A234 GR WPB - L50NA1BC 2" | 1 | ea | 1 | FITTINGS | PM102XA-N-102360.01-4 | - | AB1 | 1 | XS
PIPING/7052/J04/356-4 | 4 | PWLCAEAACAAABZ~2 | 2 | - ELL 90-DEG LR; ASME B16.9; BE; XS; CS ASTM A234 GR WPB - L50NA1BC 2" | 1 | ea | 1 | FITTINGS | PM102XA-N-102360.01-4 | - | AB1 | 1 | XS
PIPING/7052/J04/356-4 | 5 | PWLCAEAACAAABZ~2 | 2 | - ELL 90-DEG LR; ASME B16.9; BE; XS; CS ASTM A234 GR WPB - L50NA1BC 2" | 1 | ea | 1 | FITTINGS | PM102XA-N-102360.01-4 | - | AB1 | 1 | XS
PIPING/7052/J04/356-4 | 6 | PWLCAEAACAAABZ~2 | 2 | - ELL 90-DEG LR; ASME B16.9; BE; XS; CS ASTM A234 GR WPB - L50NA1BC 2" | 1 | ea | 1 | FITTINGS | PM102XA-N-102360.01-4 | - | AB1 | 1 | XS
PIPING/7052/J04/356-4 | 7 | PFACADAAACAACZ~2 | 2 | - FLG WN; RF; ASME B16.5; CL 150; XS; CS ASTM A105N - L40BA3DN 2" | 1 | ea | 1 | FLANGES | PM102XA-N-102360.01-4 | - | AB1 | 1 | XS | 150
PIPING/7052/J04/356-4 | 8 | VGQDJBQAIAZ011~3/4 | 3/4 | - GYAABM GATE VALVE; API CL 800; SW X FNPT; CS; HNDWHL OPR; STD PORT - OE Status 0 CUST TAG: AF1:L20KBZHD - L20KBZHD 3/4" | 1 | ea | 1 | VALVES / IN-LINE ITEMS | PM102XA-N-102360.01-4 | - | AB1 | 1 | None | 800
PIPING/7052/J04/356-4 | 9 | XWP10-A-E-120-12-0.22-D_356-4~2 | 2 | - XWP10-A-E-120-12-0.22-D 2" | 1 | ea | 1 | SUPPORTS | PM102XA-N-102360.01-4 | - | AB1 | 1 | None
PIPING/7052/J04/356-4 | 10 | XWP10-A-E-120-12-0.22-D_356-4~2 | 2 | - XWP10-A-E-120-12-0.22-D 2" | 1 | ea | 1 | SUPPORTS | PM102XA-N-102360.01-4 | - | AB1 | 1 | None
PIPING/7052/J04/357-1 | 1 | PPAACBAZCEIAIZ~2 | 2 | - PIPE; SMLS; ASME B36.19M; BE END; SCH 40S; SS ASTM A312 GR TP304/TP304L (DUAL-STAMPED) - L13EF2 2" | 11.8 | ft | 1 | PIPE | PM102XA-P-3023.01-1 | - | FB8 | 1 | 40S
PIPING/7052/J04/357-1 | 2 | PWRCAEACECIEBZ~2X1 1/2 | 2X1 1/2 | - RED CONC; ASME B16.9; BE; SCH 40S X SCH 80S; SS ASTM A403 GR WP304/WP304L (DUAL-STAMPED) 2X1 1/2" | 1 | ea | 1 | FITTINGS | PM102XA-P-3023.01-1 | - | FB8 | 1 | 40Sx80S
PIPING/7052/J04/357-1 | 3 | PWTBAEACECIEBZ~2X1 1/2 | 2X1 1/2 | - TEE RED; ASME B16.9; BE; SCH 40S X SCH 80S; SS ASTM A403 GR WP304/WP304L (DUAL-STAMPED) - L51GF1D 2X1 1/2" | 1 | ea | 1 | FITTINGS | PM102XA-P-3023.01-1 | - | FB8 | 1 | 40Sx80S
PIPING/7052/J04/357-1 | 4 | PWLCAEACEAIEBZ~2 | 2 | - ELL 90-DEG LR; ASME B16.9; BE; SCH 40S; SS ASTM A403 GR WP304/WP304L (DUAL-STAMPED) - L50EF1BC 2" | 1 | ea | 1 | FITTINGS | PM102XA-P-3023.01-1 | - | FB8 | 1 | 40S
PIPING/7052/J04/357-1 | 5 | PWLCAEACEAIEBZ~2 | 2 | - ELL 90-DEG LR; ASME B16.9; BE; SCH 40S; SS ASTM A403 GR WP304/WP304L (DUAL-STAMPED) - L50EF1BC 2" | 1 | ea | 1 | FITTINGS | PM102XA-P-3023.01-1 | - | FB8 | 1 | 40S
PIPING/7052/J04/357-1 | 6 | PFACADAACEIAIZ~2 | 2 | - FLG WN; RF; ASME B16.5; CL 150; SCH 40S; SS ASTM A182 GR F304/F304L (DUAL-STAMPED) - L40BF3DE 2" | 1 | ea | 1 | FLANGES | PM102XA-P-3023.01-1 | - | FB8 | 1 | 40S | 150
PIPING/7052/J04/357-1 | 7 | PFACADAACGIAIZ~1 1/2 | 1 1/2 | - FLG WN; RF; ASME B16.5; CL 150; SCH 80S; SS ASTM A182 GR F304/F304L (DUAL-STAMPED) - L40BF3DG 1 1/2" | 1 | ea | 1 | FLANGES | PM102XA-P-3023.01-1 | - | FB8 | 1 | 80S | 150
PIPING/7052/J04/357-1 | 8 | PFACADAACGIAIZ~1 1/2 | 1 1/2 | - FLG WN; RF; ASME B16.5; CL 150; SCH 80S; SS ASTM A182 GR F304/F304L (DUAL-STAMPED) - L40BF3DG 1 1/2" | 1 | ea | 1 | FLANGES | PM102XA-P-3023.01-1 | - | FB8 | 1 | 80S | 150
PIPING/7052/J04/357-1 | 9 | XWP10-A-E-120-8-0.15-D_357-1~2 | 2 | - XWP10-A-E-120-8-0.15-D 2" | 1 | ea | 1 | SUPPORTS | PM102XA-P-3023.01-1 | - | FB8 | 1 | None
PIPING/7052/J04/358-1 | 1 | PPAACBAZCEIAIZ~2 | 2 | - PIPE; SMLS; ASME B36.19M; BE END; SCH 40S; SS ASTM A312 GR TP304/TP304L (DUAL-STAMPED) - L13EF2 2" | 15.2 | ft | 1 | PIPE | PM102XA-P-3023.02-1 | - | FB8 | 1 | 40S
PIPING/7052/J04/358-1 | 2 | PWLCAEACEAIEBZ~2 | 2 | - ELL 90-DEG LR; ASME B16.9; BE; SCH 40S; SS ASTM A403 GR WP304/WP304L (DUAL-STAMPED) - L50EF1BC 2" | 1 | ea | 1 | FITTINGS | PM102XA-P-3023.02-1 | - | FB8 | 1 | 40S
PIPING/7052/J04/358-1 | 3 | PFACADAACEIAIZ~2 | 2 | - FLG WN; RF; ASME B16.5; CL 150; SCH 40S; SS ASTM A182 GR F304/F304L (DUAL-STAMPED) - L40BF3DE 2" | 1 | ea | 1 | FLANGES | PM102XA-P-3023.02-1 | - | FB8 | 1 | 40S | 150
PIPING/7052/J04/358-1 | 4 | PFACADAACEIAIZ~2 | 2 | - FLG WN; RF; ASME B16.5; CL 150; SCH 40S; SS ASTM A182 GR F304/F304L (DUAL-STAMPED) - L40BF3DE 2" | 1 | ea | 1 | FLANGES | PM102XA-P-3023.02-1 | - | FB8 | 1 | 40S | 150
PIPING/7052/J04/358-1 | 5 | XWP10-A-E-120-8-0.15-D_358-1~2 | 2 | - XWP10-A-E-120-8-0.15-D 2" | 1 | ea | 1 | SUPPORTS | PM102XA-P-3023.02-1 | - | FB8 | 1 | None
PIPING/7052/J04/375-1 | 1 | PWRCAEACGAIEBZ~1X3/4 | 1X3/4 | - RED CONC; ASME B16.9; BE; SCH 80S; SS ASTM A403 GR WP304/WP304L (DUAL-STAMPED) - L55GF1DA 1X3/4" | 1 | ea | 1 | FITTINGS | PM102XA-TR-F140E.02-1 | - | FB8 | 1 | 80S
PIPING/7052/J04/375-1 | 2 | PFACADAACGIAIZ~1 | 1 | - FLG WN; RF; ASME B16.5; CL 150; SCH 80S; SS ASTM A182 GR F304/F304L (DUAL-STAMPED) - L40BF3DG 1" | 1 | ea | 1 | FLANGES | PM102XA-TR-F140E.02-1 | - | FB8 | 1 | 80S | 150
PIPING/7052/J04/375-1 | 3 | PFACADAACGIAIZ~3/4 | 3/4 | - FLG WN; RF; ASME B16.5; CL 150; SCH 80S; SS ASTM A182 GR F304/F304L (DUAL-STAMPED) - L40BF3DG 3/4" | 1 | ea | 1 | FLANGES | PM102XA-TR-F140E.02-1 | - | FB8 | 1 | 80S | 150
PIPING/7052/J04/375-2 | 1 | PPAACBBZCGIAIZ~1 | 1 | - PIPE; SMLS; ASME B36.19M; PL END; SCH 80S; SS ASTM A312 GR TP304/TP304L (DUAL-STAMPED) - L13GF1 1" | 7.3 | ft | 1 | PIPE | PM102XA-TR-F140E.02-2 | - | FB8 | 1 | 80S
PIPING/7052/J04/375-2 | 2 | PWTAAEACGAIEBZ~1X1 | 1X1 | - TEE; ASME B16.9; BE; SCH 80S; SS ASTM A403 GR WP304/WP304L (DUAL-STAMPED) - L51GF1 1X1" | 1 | ea | 1 | FITTINGS | PM102XA-TR-F140E.02-2 | - | FB8 | 1 | 80S
PIPING/7052/J04/375-2 | 3 | PWLCAEACGAIEBZ~1 | 1 | - ELL 90-DEG LR; ASME B16.9; BE; SCH 80S; SS ASTM A403 GR WP304/WP304L (DUAL-STAMPED) - L50GF1BC 1" | 1 | ea | 1 | FITTINGS | PM102XA-TR-F140E.02-2 | - | FB8 | 1 | 80S
PIPING/7052/J04/375-2 | 4 | PSCAAGATZZIAIZ~1 | 1 | - CAP; ASME B16.11; SW; CL 3000; SS ASTM A182 GR F304/F304L (DUAL-STAMPED) - L37SFDX 1" | 1 | ea | 1 | FITTINGS | PM102XA-TR-F140E.02-2 | - | FB8 | 1 | None | 3000
PIPING/7052/J04/375-2 | 5 | PFACADAACGIAIZ~1 | 1 | - FLG WN; RF; ASME B16.5; CL 150; SCH 80S; SS ASTM A182 GR F304/F304L (DUAL-STAMPED) - L40BF3DG 1" | 1 | ea | 1 | FLANGES | PM102XA-TR-F140E.02-2 | - | FB8 | 1 | 80S | 150
PIPING/7052/J04/375-2 | 6 | PFACADAACGIAIZ~1 | 1 | - FLG WN; RF; ASME B16.5; CL 150; SCH 80S; SS ASTM A182 GR F304/F304L (DUAL-STAMPED) - L40BF3DG 1" | 1 | ea | 1 | FLANGES | PM102XA-TR-F140E.02-2 | - | FB8 | 1 | 80S | 150
PIPING/7052/J04/375-2 | 7 | XWP10-A-C-90-6-0.20-E_375-2~1 | 1 | - XWP10-A-C-90-6-0.20-E 1" | 1 | ea | 1 | SUPPORTS | PM102XA-TR-F140E.02-2 | - | FB8 | 1 | None
PIPING/7052/J04/375-3 | 1 | PFBCADAAZZIAIZ~1 | 1 | - FLG BLIND; RF; ASME B16.5; CL 150; SS ASTM A182 GR F304/F304L (DUAL-STAMPED) - L43BF3 1" | 1 | ea | 1 | FLANGES | PM102XA-TR-F140E.02-3 | - | FB8 | 1 | None | 150
PIPING/7052/J04/4-1 | 1 | PFACADAACGIAIZ~1 | 1 | - FLG WN; RF; ASME B16.5; CL 150; SCH 80S; SS ASTM A182 GR F304/F304L (DUAL-STAMPED) - L40BF3DG 1" | 1 | ea | 1 | FLANGES | PK101XA-C-1517.01-1 | - | FB8 | 1 | 80S | 150
PIPING/7052/J04/4-1 | 2 | PWTAAEACGAIEBZ~1X1 | 1X1 | - TEE; ASME B16.9; BE; SCH 80S; SS ASTM A403 GR WP304/WP304L (DUAL-STAMPED) - L51GF1 1X1" | 1 | ea | 1 | FITTINGS | PK101XA-C-1517.01-1 | - | FB8 | 1 | 80S
PIPING/7052/J04/4-1 | 3 | PFACADAACGIAIZ~1 | 1 | - FLG WN; RF; ASME B16.5; CL 150; SCH 80S; SS ASTM A182 GR F304/F304L (DUAL-STAMPED) - L40BF3DG 1" | 1 | ea | 1 | FLANGES | PK101XA-C-1517.01-1 | - | FB8 | 1 | 80S | 150
PIPING/7052/J04/4-1 | 4 | PWTAAEACGAIEBZ~1X1 | 1X1 | - TEE; ASME B16.9; BE; SCH 80S; SS ASTM A403 GR WP304/WP304L (DUAL-STAMPED) - L51GF1 1X1" | 1 | ea | 1 | FITTINGS | PK101XA-C-1517.01-1 | - | FB8 | 1 | 80S
PIPING/7052/J04/4-1 | 5 | PWTAAEACGAIEBZ~1X1 | 1X1 | - TEE; ASME B16.9; BE; SCH 80S; SS ASTM A403 GR WP304/WP304L (DUAL-STAMPED) - L51GF1 1X1" | 1 | ea | 1 | FITTINGS | PK101XA-C-1517.01-1 | - | FB8 | 1 | 80S
PIPING/7052/J04/4-1 | 6 | PWRCAEACGAIEBZ~1X3/4 | 1X3/4 | - RED CONC; ASME B16.9; BE; SCH 80S; SS ASTM A403 GR WP304/WP304L (DUAL-STAMPED) - L55GF1DA 1X3/4" | 1 | ea | 1 | FITTINGS | PK101XA-C-1517.01-1 | - | FB8 | 1 | 80S
PIPING/7052/J04/4-1 | 7 | PWRCAEACGAIEBZ~1X3/4 | 1X3/4 | - RED CONC; ASME B16.9; BE; SCH 80S; SS ASTM A403 GR WP304/WP304L (DUAL-STAMPED) - L55GF1DA 1X3/4" | 1 | ea | 1 | FITTINGS | PK101XA-C-1517.01-1 | - | FB8 | 1 | 80S
PIPING/7052/J04/4-1 | 8 | PFACADAACGIAIZ~1 | 1 | - FLG WN; RF; ASME B16.5; CL 150; SCH 80S; SS ASTM A182 GR F304/F304L (DUAL-STAMPED) - L40BF3DG 1" | 1 | ea | 1 | FLANGES | PK101XA-C-1517.01-1 | - | FB8 | 1 | 80S | 150
PIPING/7052/J04/4-1 | 9 | PFACADAACGIAIZ~1 | 1 | - FLG WN; RF; ASME B16.5; CL 150; SCH 80S; SS ASTM A182 GR F304/F304L (DUAL-STAMPED) - L40BF3DG 1" | 1 | ea | 1 | FLANGES | PK101XA-C-1517.01-1 | - | FB8 | 1 | 80S | 150
PIPING/7052/J04/4-1 | 10 | PFACADAACGIAIZ~3/4 | 3/4 | - FLG WN; RF; ASME B16.5; CL 150; SCH 80S; SS ASTM A182 GR F304/F304L (DUAL-STAMPED) - L40BF3DG 3/4" | 1 | ea | 1 | FLANGES | PK101XA-C-1517.01-1 | - | FB8 | 1 | 80S | 150
PIPING/7052/J04/4-1 | 11 | PFACADAACGIAIZ~3/4 | 3/4 | - FLG WN; RF; ASME B16.5; CL 150; SCH 80S; SS ASTM A182 GR F304/F304L (DUAL-STAMPED) - L40BF3DG 3/4" | 1 | ea | 1 | FLANGES | PK101XA-C-1517.01-1 | - | FB8 | 1 | 80S | 150
PIPING/7052/J04/4-1 | 12 | PWTAAEACGAIEBZ~1X1 | 1X1 | - TEE; ASME B16.9; BE; SCH 80S; SS ASTM A403 GR WP304/WP304L (DUAL-STAMPED) - L51GF1 1X1" | 1 | ea | 1 | FITTINGS | PK101XA-C-1517.01-1 | - | FB8 | 1 | 80S
PIPING/7052/J04/4-1 | 13 | PFACADAACGIAIZ~1 | 1 | - FLG WN; RF; ASME B16.5; CL 150; SCH 80S; SS ASTM A182 GR F304/F304L (DUAL-STAMPED) - L40BF3DG 1" | 1 | ea | 1 | FLANGES | PK101XA-C-1517.01-1 | - | FB8 | 1 | 80S | 150
PIPING/7052/J04/4-1 | 14 | PPAACBBZCGIAIZ~1 | 1 | - PIPE; SMLS; ASME B36.19M; PL END; SCH 80S; SS ASTM A312 GR TP304/TP304L (DUAL-STAMPED) - L13GF1 1" | 9.2 | ft | 1 | PIPE | PK101XA-C-1517.01-1 | - | FB8 | 1 | 80S
PIPING/7052/J04/4-1 | 15 | PWTAAEACGAIEBZ~1X1 | 1X1 | - TEE; ASME B16.9; BE; SCH 80S; SS ASTM A403 GR WP304/WP304L (DUAL-STAMPED) - L51GF1 1X1" | 1 | ea | 1 | FITTINGS | PK101XA-C-1517.01-1 | - | FB8 | 1 | 80S
PIPING/7052/J04/479-1 | 1 | PPAACBBZCGIAIZ~1 1/2 | 1 1/2 | - PIPE; SMLS; ASME B36.19M; PL END; SCH 80S; SS ASTM A312 GR TP304/TP304L (DUAL-STAMPED) - L13GF1 1 1/2" | 12.4 | ft | 16 | PIPE | PM102XA-SO-97623.01-1 | - | FB8 | 16 | 80S
PIPING/7052/J04/479-1 | 2 | PWLCAEACGAIEBZ~1 1/2 | 1 1/2 | - ELL 90-DEG LR; ASME B16.9; BE; SCH 80S; SS ASTM A403 GR WP304/WP304L (DUAL-STAMPED) - L50GF1BC 1 1/2" | 1 | ea | 16 | FITTINGS | PM102XA-SO-97623.01-1 | - | FB8 | 16 | 80S
PIPING/7052/J04/479-1 | 3 | PFACADAACGIAIZ~1 1/2 | 1 1/2 | - FLG WN; RF; ASME B16.5; CL 150; SCH 80S; SS ASTM A182 GR F304/F304L (DUAL-STAMPED) - L40BF3DG 1 1/2" | 1 | ea | 16 | FLANGES | PM102XA-SO-97623.01-1 | - | FB8 | 16 | 80S | 150
PIPING/7052/J04/479-1 | 4 | PFACADAACGIAIZ~1 1/2 | 1 1/2 | - FLG WN; RF; ASME B16.5; CL 150; SCH 80S; SS ASTM A182 GR F304/F304L (DUAL-STAMPED) - L40BF3DG 1 1/2" | 1 | ea | 16 | FLANGES | PM102XA-SO-97623.01-1 | - | FB8 | 16 | 80S | 150
PIPING/7052/J04/479-1 | 5 | XWP10-D-D-NA-18-0.18-D_479-1~1 1/2 | 1 1/2 | - XWP10-D-D-NA-18-0.18-D 1 1/2" | 1 | ea | 16 | SUPPORTS | PM102XA-SO-97623.01-1 | - | FB8 | 16 | None
PIPING/7052/J04/479-1 | 6 | XWP10-D-D-NA-18-0.18-D_479-1~1 1/2 | 1 1/2 | - XWP10-D-D-NA-18-0.18-D 1 1/2" | 1 | ea | 16 | SUPPORTS | PM102XA-SO-97623.01-1 | - | FB8 | 16 | None
PIPING/7052/J04/479-2 | 1 | PPAACBBZCGIAIZ~1 1/2 | 1 1/2 | - PIPE; SMLS; ASME B36.19M; PL END; SCH 80S; SS ASTM A312 GR TP304/TP304L (DUAL-STAMPED) - L13GF1 1 1/2" | 17.9 | ft | 16 | PIPE | PM102XA-SO-97623.01-2 | - | FB8 | 16 | 80S
PIPING/7052/J04/479-2 | 2 | PWLCAEACGAIEBZ~1 1/2 | 1 1/2 | - ELL 90-DEG LR; ASME B16.9; BE; SCH 80S; SS ASTM A403 GR WP304/WP304L (DUAL-STAMPED) - L50GF1BC 1 1/2" | 1 | ea | 16 | FITTINGS | PM102XA-SO-97623.01-2 | - | FB8 | 16 | 80S
PIPING/7052/J04/479-2 | 3 | PWLCAEACGAIEBZ~1 1/2 | 1 1/2 | - ELL 90-DEG LR; ASME B16.9; BE; SCH 80S; SS ASTM A403 GR WP304/WP304L (DUAL-STAMPED) - L50GF1BC 1 1/2" | 1 | ea | 16 | FITTINGS | PM102XA-SO-97623.01-2 | - | FB8 | 16 | 80S
PIPING/7052/J04/479-2 | 4 | PFACADAACGIAIZ~1 1/2 | 1 1/2 | - FLG WN; RF; ASME B16.5; CL 150; SCH 80S; SS ASTM A182 GR F304/F304L (DUAL-STAMPED) - L40BF3DG 1 1/2" | 1 | ea | 16 | FLANGES | PM102XA-SO-97623.01-2 | - | FB8 | 16 | 80S | 150
PIPING/7052/J04/479-2 | 5 | PFACADAACGIAIZ~1 1/2 | 1 1/2 | - FLG WN; RF; ASME B16.5; CL 150; SCH 80S; SS ASTM A182 GR F304/F304L (DUAL-STAMPED) - L40BF3DG 1 1/2" | 1 | ea | 16 | FLANGES | PM102XA-SO-97623.01-2 | - | FB8 | 16 | 80S | 150
PIPING/7052/J04/479-2 | 6 | XWP10-D-D-NA-18-0.18-D_479-2~1 1/2 | 1 1/2 | - XWP10-D-D-NA-18-0.18-D 1 1/2" | 1 | ea | 16 | SUPPORTS | PM102XA-SO-97623.01-2 | - | FB8 | 16 | None
PIPING/7052/J04/479-3 | 1 | PPAACBBZCGIAIZ~1 1/2 | 1 1/2 | - PIPE; SMLS; ASME B36.19M; PL END; SCH 80S; SS ASTM A312 GR TP304/TP304L (DUAL-STAMPED) - L13GF1 1 1/2" | 9.9 | ft | 16 | PIPE | PM102XA-SO-97623.01-3 | - | FB8 | 16 | 80S
PIPING/7052/J04/479-3 | 2 | PWLCAEACGAIEBZ~1 1/2 | 1 1/2 | - ELL 90-DEG LR; ASME B16.9; BE; SCH 80S; SS ASTM A403 GR WP304/WP304L (DUAL-STAMPED) - L50GF1BC 1 1/2" | 1 | ea | 16 | FITTINGS | PM102XA-SO-97623.01-3 | - | FB8 | 16 | 80S
PIPING/7052/J04/479-3 | 3 | PFACADAACGIAIZ~1 1/2 | 1 1/2 | - FLG WN; RF; ASME B16.5; CL 150; SCH 80S; SS ASTM A182 GR F304/F304L (DUAL-STAMPED) - L40BF3DG 1 1/2" | 1 | ea | 16 | FLANGES | PM102XA-SO-97623.01-3 | - | FB8 | 16 | 80S | 150
PIPING/7052/J04/479-3 | 4 | PFACADAACGIAIZ~1 1/2 | 1 1/2 | - FLG WN; RF; ASME B16.5; CL 150; SCH 80S; SS ASTM A182 GR F304/F304L (DUAL-STAMPED) - L40BF3DG 1 1/2" | 1 | ea | 16 | FLANGES | PM102XA-SO-97623.01-3 | - | FB8 | 16 | 80S | 150
PIPING/7052/J04/479-3 | 5 | XWP10-D-D-NA-18-0.18-D_479-3~1 1/2 | 1 1/2 | - XWP10-D-D-NA-18-0.18-D 1 1/2" | 1 | ea | 16 | SUPPORTS | PM102XA-SO-97623.01-3 | - | FB8 | 16 | None
PIPING/7052/J04/479-4 | 1 | PPAACBBZCGIAIZ~1 1/2 | 1 1/2 | - PIPE; SMLS; ASME B36.19M; PL END; SCH 80S; SS ASTM A312 GR TP304/TP304L (DUAL-STAMPED) - L13GF1 1 1/2" | 4 | ft | 16 | PIPE | PM102XA-SO-97623.01-4 | - | FB8 | 16 | 80S
PIPING/7052/J04/479-4 | 2 | PWLCAEACGAIEBZ~1 1/2 | 1 1/2 | - ELL 90-DEG LR; ASME B16.9; BE; SCH 80S; SS ASTM A403 GR WP304/WP304L (DUAL-STAMPED) - L50GF1BC 1 1/2" | 1 | ea | 16 | FITTINGS | PM102XA-SO-97623.01-4 | - | FB8 | 16 | 80S
PIPING/7052/J04/479-4 | 3 | PFACADAACGIAIZ~1 1/2 | 1 1/2 | - FLG WN; RF; ASME B16.5; CL 150; SCH 80S; SS ASTM A182 GR F304/F304L (DUAL-STAMPED) - L40BF3DG 1 1/2" | 1 | ea | 16 | FLANGES | PM102XA-SO-97623.01-4 | - | FB8 | 16 | 80S | 150
PIPING/7052/J04/479-4 | 4 | PFACADAACGIAIZ~1 1/2 | 1 1/2 | - FLG WN; RF; ASME B16.5; CL 150; SCH 80S; SS ASTM A182 GR F304/F304L (DUAL-STAMPED) - L40BF3DG 1 1/2" | 1 | ea | 16 | FLANGES | PM102XA-SO-97623.01-4 | - | FB8 | 16 | 80S | 150
PIPING/7052/J04/479-5 | 1 | PPAACBBZCGIAIZ~1 1/2 | 1 1/2 | - PIPE; SMLS; ASME B36.19M; PL END; SCH 80S; SS ASTM A312 GR TP304/TP304L (DUAL-STAMPED) - L13GF1 1 1/2" | 5.8 | ft | 16 | PIPE | PM102XA-SO-97623.01-5 | - | FB8 | 16 | 80S
PIPING/7052/J04/479-5 | 2 | PWLCAEACGAIEBZ~1 1/2 | 1 1/2 | - ELL 90-DEG LR; ASME B16.9; BE; SCH 80S; SS ASTM A403 GR WP304/WP304L (DUAL-STAMPED) - L50GF1BC 1 1/2" | 1 | ea | 16 | FITTINGS | PM102XA-SO-97623.01-5 | - | FB8 | 16 | 80S
PIPING/7052/J04/479-5 | 3 | PFACADAACGIAIZ~1 1/2 | 1 1/2 | - FLG WN; RF; ASME B16.5; CL 150; SCH 80S; SS ASTM A182 GR F304/F304L (DUAL-STAMPED) - L40BF3DG 1 1/2" | 1 | ea | 16 | FLANGES | PM102XA-SO-97623.01-5 | - | FB8 | 16 | 80S | 150
PIPING/7052/J04/479-5 | 4 | PFACADAACGIAIZ~1 1/2 | 1 1/2 | - FLG WN; RF; ASME B16.5; CL 150; SCH 80S; SS ASTM A182 GR F304/F304L (DUAL-STAMPED) - L40BF3DG 1 1/2" | 1 | ea | 16 | FLANGES | PM102XA-SO-97623.01-5 | - | FB8 | 16 | 80S | 150
PIPING/7052/J04/479-5 | 5 | XWP10-D-D-NA-18-0.13-D_479-5~1 1/2 | 1 1/2 | - XWP10-D-D-NA-18-0.13-D 1 1/2" | 1 | ea | 16 | SUPPORTS | PM102XA-SO-97623.01-5 | - | FB8 | 16 | None
PIPING/7052/J04/479-5 | 6 | XWP10-D-D-NA-12-0.13-D_479-5~1 1/2 | 1 1/2 | - XWP10-D-D-NA-12-0.13-D 1 1/2" | 1 | ea | 16 | SUPPORTS | PM102XA-SO-97623.01-5 | - | FB8 | 16 | None
PIPING/7052/J04/479-6 | 1 | PPAACBBZCGIAIZ~1 1/2 | 1 1/2 | - PIPE; SMLS; ASME B36.19M; PL END; SCH 80S; SS ASTM A312 GR TP304/TP304L (DUAL-STAMPED) - L13GF1 1 1/2" | 1.5 | ft | 16 | PIPE | PM102XA-SO-97623.01-6 | - | FB8 | 16 | 80S
PIPING/7052/J04/479-6 | 2 | PWTBAEACGAIEBZ~1 1/2X3/4 | 1 1/2X3/4 | - TEE RED; ASME B16.9; BE; SCH 80S; SS ASTM A403 GR WP304/WP304L (DUAL-STAMPED) - L51GF1D 1 1/2X3/4" | 1 | ea | 16 | FITTINGS | PM102XA-SO-97623.01-6 | - | FB8 | 16 | 80S
PIPING/7052/J04/479-6 | 3 | PWLCAEACGAIEBZ~1 1/2 | 1 1/2 | - ELL 90-DEG LR; ASME B16.9; BE; SCH 80S; SS ASTM A403 GR WP304/WP304L (DUAL-STAMPED) - L50GF1BC 1 1/2" | 1 | ea | 16 | FITTINGS | PM102XA-SO-97623.01-6 | - | FB8 | 16 | 80S
PIPING/7052/J04/479-6 | 4 | PFACADAACGIAIZ~1 1/2 | 1 1/2 | - FLG WN; RF; ASME B16.5; CL 150; SCH 80S; SS ASTM A182 GR F304/F304L (DUAL-STAMPED) - L40BF3DG 1 1/2" | 1 | ea | 16 | FLANGES | PM102XA-SO-97623.01-6 | - | FB8 | 16 | 80S | 150
PIPING/7052/J04/479-6 | 5 | PFACADAACGIAIZ~1 1/2 | 1 1/2 | - FLG WN; RF; ASME B16.5; CL 150; SCH 80S; SS ASTM A182 GR F304/F304L (DUAL-STAMPED) - L40BF3DG 1 1/2" | 1 | ea | 16 | FLANGES | PM102XA-SO-97623.01-6 | - | FB8 | 16 | 80S | 150
PIPING/7052/J04/479-6 | 6 | PFACADAACGIAIZ~3/4 | 3/4 | - FLG WN; RF; ASME B16.5; CL 150; SCH 80S; SS ASTM A182 GR F304/F304L (DUAL-STAMPED) - L40BF3DG 3/4" | 1 | ea | 16 | FLANGES | PM102XA-SO-97623.01-6 | - | FB8 | 16 | 80S | 150
PIPING/7052/J04/479-7 | 1 | PFBCADAAZZIAIZ~3/4 | 3/4 | - FLG BLIND; RF; ASME B16.5; CL 150; SS ASTM A182 GR F304/F304L (DUAL-STAMPED) - L43BF3 3/4" | 1 | ea | 16 | FLANGES | PM102XA-SO-97623.01-7 | - | FB8 | 16 | None | 150
PIPING/7052/J04/5-1 | 1 | PWRCAEACGAIEBZ~1X3/4 | 1X3/4 | - RED CONC; ASME B16.9; BE; SCH 80S; SS ASTM A403 GR WP304/WP304L (DUAL-STAMPED) - L55GF1DA 1X3/4" | 1 | ea | 1 | FITTINGS | PK101XA-C-1519.01-1 | - | FB8 | 1 | 80S
PIPING/7052/J04/5-1 | 2 | PFACADAACGIAIZ~3/4 | 3/4 | - FLG WN; RF; ASME B16.5; CL 150; SCH 80S; SS ASTM A182 GR F304/F304L (DUAL-STAMPED) - L40BF3DG 3/4" | 1 | ea | 1 | FLANGES | PK101XA-C-1519.01-1 | - | FB8 | 1 | 80S | 150
PIPING/7052/J04/5-1 | 3 | PWTAAEACGAIEBZ~1X1 | 1X1 | - TEE; ASME B16.9; BE; SCH 80S; SS ASTM A403 GR WP304/WP304L (DUAL-STAMPED) - L51GF1 1X1" | 1 | ea | 1 | FITTINGS | PK101XA-C-1519.01-1 | - | FB8 | 1 | 80S
PIPING/7052/J04/5-1 | 4 | PFACADAACGIAIZ~1 | 1 | - FLG WN; RF; ASME B16.5; CL 150; SCH 80S; SS ASTM A182 GR F304/F304L (DUAL-STAMPED) - L40BF3DG 1" | 1 | ea | 1 | FLANGES | PK101XA-C-1519.01-1 | - | FB8 | 1 | 80S | 150
PIPING/7052/J04/5-1 | 5 | PFACADAACGIAIZ~1 | 1 | - FLG WN; RF; ASME B16.5; CL 150; SCH 80S; SS ASTM A182 GR F304/F304L (DUAL-STAMPED) - L40BF3DG 1" | 1 | ea | 1 | FLANGES | PK101XA-C-1519.01-1 | - | FB8 | 1 | 80S | 150
PIPING/7052/J04/5-1 | 6 | PFACADAACGIAIZ~1 | 1 | - FLG WN; RF; ASME B16.5; CL 150; SCH 80S; SS ASTM A182 GR F304/F304L (DUAL-STAMPED) - L40BF3DG 1" | 1 | ea | 1 | FLANGES | PK101XA-C-1519.01-1 | - | FB8 | 1 | 80S | 150
PIPING/7052/J04/5-1 | 7 | PFACADAACGIAIZ~1 | 1 | - FLG WN; RF; ASME B16.5; CL 150; SCH 80S; SS ASTM A182 GR F304/F304L (DUAL-STAMPED) - L40BF3DG 1" | 1 | ea | 1 | FLANGES | PK101XA-C-1519.01-1 | - | FB8 | 1 | 80S | 150
PIPING/7052/J04/5-1 | 8 | PWRCAEACGAIEBZ~1X3/4 | 1X3/4 | - RED CONC; ASME B16.9; BE; SCH 80S; SS ASTM A403 GR WP304/WP304L (DUAL-STAMPED) - L55GF1DA 1X3/4" | 1 | ea | 1 | FITTINGS | PK101XA-C-1519.01-1 | - | FB8 | 1 | 80S
PIPING/7052/J04/5-1 | 9 | PFACADAACGIAIZ~3/4 | 3/4 | - FLG WN; RF; ASME B16.5; CL 150; SCH 80S; SS ASTM A182 GR F304/F304L (DUAL-STAMPED) - L40BF3DG 3/4" | 1 | ea | 1 | FLANGES | PK101XA-C-1519.01-1 | - | FB8 | 1 | 80S | 150
PIPING/7052/J04/5-1 | 10 | PWTAAEACGAIEBZ~1X1 | 1X1 | - TEE; ASME B16.9; BE; SCH 80S; SS ASTM A403 GR WP304/WP304L (DUAL-STAMPED) - L51GF1 1X1" | 1 | ea | 1 | FITTINGS | PK101XA-C-1519.01-1 | - | FB8 | 1 | 80S
PIPING/7052/J04/5-1 | 11 | PWTAAEACGAIEBZ~1X1 | 1X1 | - TEE; ASME B16.9; BE; SCH 80S; SS ASTM A403 GR WP304/WP304L (DUAL-STAMPED) - L51GF1 1X1" | 1 | ea | 1 | FITTINGS | PK101XA-C-1519.01-1 | - | FB8 | 1 | 80S
PIPING/7052/J04/5-1 | 12 | PWTAAEACGAIEBZ~1X1 | 1X1 | - TEE; ASME B16.9; BE; SCH 80S; SS ASTM A403 GR WP304/WP304L (DUAL-STAMPED) - L51GF1 1X1" | 1 | ea | 1 | FITTINGS | PK101XA-C-1519.01-1 | - | FB8 | 1 | 80S
PIPING/7052/J04/5-1 | 13 | PWTAAEACGAIEBZ~1X1 | 1X1 | - TEE; ASME B16.9; BE; SCH 80S; SS ASTM A403 GR WP304/WP304L (DUAL-STAMPED) - L51GF1 1X1" | 1 | ea | 1 | FITTINGS | PK101XA-C-1519.01-1 | - | FB8 | 1 | 80S
PIPING/7052/J04/5-1 | 14 | PPAACBBZCGIAIZ~1 | 1 | - PIPE; SMLS; ASME B36.19M; PL END; SCH 80S; SS ASTM A312 GR TP304/TP304L (DUAL-STAMPED) - L13GF1 1" | 9.2 | ft | 1 | PIPE | PK101XA-C-1519.01-1 | - | FB8 | 1 | 80S
PIPING/7052/J04/5-1 | 15 | PFACADAACGIAIZ~1 | 1 | - FLG WN; RF; ASME B16.5; CL 150; SCH 80S; SS ASTM A182 GR F304/F304L (DUAL-STAMPED) - L40BF3DG 1" | 1 | ea | 1 | FLANGES | PK101XA-C-1519.01-1 | - | FB8 | 1 | 80S | 150
PIPING/7052/J04/6-1 | 1 | PWTAAEACGAIEBZ~1X1 | 1X1 | - TEE; ASME B16.9; BE; SCH 80S; SS ASTM A403 GR WP304/WP304L (DUAL-STAMPED) - L51GF1 1X1" | 1 | ea | 1 | FITTINGS | PK101XA-C-1525.01-1 | - | FB8 | 1 | 80S
PIPING/7052/J04/6-1 | 2 | PWTAAEACGAIEBZ~1X1 | 1X1 | - TEE; ASME B16.9; BE; SCH 80S; SS ASTM A403 GR WP304/WP304L (DUAL-STAMPED) - L51GF1 1X1" | 1 | ea | 1 | FITTINGS | PK101XA-C-1525.01-1 | - | FB8 | 1 | 80S
PIPING/7052/J04/6-1 | 3 | PWTAAEACGAIEBZ~1X1 | 1X1 | - TEE; ASME B16.9; BE; SCH 80S; SS ASTM A403 GR WP304/WP304L (DUAL-STAMPED) - L51GF1 1X1" | 1 | ea | 1 | FITTINGS | PK101XA-C-1525.01-1 | - | FB8 | 1 | 80S
PIPING/7052/J04/6-1 | 4 | PWTAAEACGAIEBZ~1X1 | 1X1 | - TEE; ASME B16.9; BE; SCH 80S; SS ASTM A403 GR WP304/WP304L (DUAL-STAMPED) - L51GF1 1X1" | 1 | ea | 1 | FITTINGS | PK101XA-C-1525.01-1 | - | FB8 | 1 | 80S
PIPING/7052/J04/6-1 | 5 | PWTAAEACGAIEBZ~1X1 | 1X1 | - TEE; ASME B16.9; BE; SCH 80S; SS ASTM A403 GR WP304/WP304L (DUAL-STAMPED) - L51GF1 1X1" | 1 | ea | 1 | FITTINGS | PK101XA-C-1525.01-1 | - | FB8 | 1 | 80S
PIPING/7052/J04/6-1 | 6 | PSCAAGATZZIAIZ~1 | 1 | - CAP; ASME B16.11; SW; CL 3000; SS ASTM A182 GR F304/F304L (DUAL-STAMPED) - L37SFDX 1" | 1 | ea | 1 | FITTINGS | PK101XA-C-1525.01-1 | - | FB8 | 1 | None | 3000
PIPING/7052/J04/6-1 | 7 | PFACADAACGIAIZ~1 | 1 | - FLG WN; RF; ASME B16.5; CL 150; SCH 80S; SS ASTM A182 GR F304/F304L (DUAL-STAMPED) - L40BF3DG 1" | 1 | ea | 1 | FLANGES | PK101XA-C-1525.01-1 | - | FB8 | 1 | 80S | 150
PIPING/7052/J04/6-1 | 8 | PFACADAACGIAIZ~1 | 1 | - FLG WN; RF; ASME B16.5; CL 150; SCH 80S; SS ASTM A182 GR F304/F304L (DUAL-STAMPED) - L40BF3DG 1" | 1 | ea | 1 | FLANGES | PK101XA-C-1525.01-1 | - | FB8 | 1 | 80S | 150
PIPING/7052/J04/6-1 | 9 | PFACADAACGIAIZ~1 | 1 | - FLG WN; RF; ASME B16.5; CL 150; SCH 80S; SS ASTM A182 GR F304/F304L (DUAL-STAMPED) - L40BF3DG 1" | 1 | ea | 1 | FLANGES | PK101XA-C-1525.01-1 | - | FB8 | 1 | 80S | 150
PIPING/7052/J04/6-1 | 10 | PFACADAACGIAIZ~1 | 1 | - FLG WN; RF; ASME B16.5; CL 150; SCH 80S; SS ASTM A182 GR F304/F304L (DUAL-STAMPED) - L40BF3DG 1" | 1 | ea | 1 | FLANGES | PK101XA-C-1525.01-1 | - | FB8 | 1 | 80S | 150
PIPING/7052/J04/6-1 | 11 | PFACADAACGIAIZ~1 | 1 | - FLG WN; RF; ASME B16.5; CL 150; SCH 80S; SS ASTM A182 GR F304/F304L (DUAL-STAMPED) - L40BF3DG 1" | 1 | ea | 1 | FLANGES | PK101XA-C-1525.01-1 | - | FB8 | 1 | 80S | 150
PIPING/7052/J04/6-1 | 12 | PFACADAACGIAIZ~1 | 1 | - FLG WN; RF; ASME B16.5; CL 150; SCH 80S; SS ASTM A182 GR F304/F304L (DUAL-STAMPED) - L40BF3DG 1" | 1 | ea | 1 | FLANGES | PK101XA-C-1525.01-1 | - | FB8 | 1 | 80S | 150
PIPING/7052/J04/6-1 | 13 | PPAACBBZCGIAIZ~1 | 1 | - PIPE; SMLS; ASME B36.19M; PL END; SCH 80S; SS ASTM A312 GR TP304/TP304L (DUAL-STAMPED) - L13GF1 1" | 5.5 | ft | 1 | PIPE | PK101XA-C-1525.01-1 | - | FB8 | 1 | 80S
PIPING/7052/J04/7-1 | 1 | PFACADAACGIAIZ~1 | 1 | - FLG WN; RF; ASME B16.5; CL 150; SCH 80S; SS ASTM A182 GR F304/F304L (DUAL-STAMPED) - L40BF3DG 1" | 1 | ea | 1 | FLANGES | PK101XA-C-1606E.01-1 | - | FB8 | 1 | 80S | 150
PIPING/7052/J04/7-1 | 2 | PFACADAACGIAIZ~1 | 1 | - FLG WN; RF; ASME B16.5; CL 150; SCH 80S; SS ASTM A182 GR F304/F304L (DUAL-STAMPED) - L40BF3DG 1" | 1 | ea | 1 | FLANGES | PK101XA-C-1606E.01-1 | - | FB8 | 1 | 80S | 150
PIPING/7052/J04/7-1 | 3 | PFACADAACGIAIZ~1 | 1 | - FLG WN; RF; ASME B16.5; CL 150; SCH 80S; SS ASTM A182 GR F304/F304L (DUAL-STAMPED) - L40BF3DG 1" | 1 | ea | 1 | FLANGES | PK101XA-C-1606E.01-1 | - | FB8 | 1 | 80S | 150
PIPING/7052/J04/7-1 | 4 | PFACADAACGIAIZ~1 | 1 | - FLG WN; RF; ASME B16.5; CL 150; SCH 80S; SS ASTM A182 GR F304/F304L (DUAL-STAMPED) - L40BF3DG 1" | 1 | ea | 1 | FLANGES | PK101XA-C-1606E.01-1 | - | FB8 | 1 | 80S | 150
PIPING/7052/J04/7-1 | 5 | PFACADAACGIAIZ~1 | 1 | - FLG WN; RF; ASME B16.5; CL 150; SCH 80S; SS ASTM A182 GR F304/F304L (DUAL-STAMPED) - L40BF3DG 1" | 1 | ea | 1 | FLANGES | PK101XA-C-1606E.01-1 | - | FB8 | 1 | 80S | 150
PIPING/7052/J04/7-1 | 6 | PSCAAGATZZIAIZ~1 | 1 | - CAP; ASME B16.11; SW; CL 3000; SS ASTM A182 GR F304/F304L (DUAL-STAMPED) - L37SFDX 1" | 1 | ea | 1 | FITTINGS | PK101XA-C-1606E.01-1 | - | FB8 | 1 | None | 3000
PIPING/7052/J04/7-1 | 7 | PWTAAEACGAIEBZ~1X1 | 1X1 | - TEE; ASME B16.9; BE; SCH 80S; SS ASTM A403 GR WP304/WP304L (DUAL-STAMPED) - L51GF1 1X1" | 1 | ea | 1 | FITTINGS | PK101XA-C-1606E.01-1 | - | FB8 | 1 | 80S
PIPING/7052/J04/7-1 | 8 | PWTAAEACGAIEBZ~1X1 | 1X1 | - TEE; ASME B16.9; BE; SCH 80S; SS ASTM A403 GR WP304/WP304L (DUAL-STAMPED) - L51GF1 1X1" | 1 | ea | 1 | FITTINGS | PK101XA-C-1606E.01-1 | - | FB8 | 1 | 80S
PIPING/7052/J04/7-1 | 9 | PWTAAEACGAIEBZ~1X1 | 1X1 | - TEE; ASME B16.9; BE; SCH 80S; SS ASTM A403 GR WP304/WP304L (DUAL-STAMPED) - L51GF1 1X1" | 1 | ea | 1 | FITTINGS | PK101XA-C-1606E.01-1 | - | FB8 | 1 | 80S
PIPING/7052/J04/7-1 | 10 | PWTAAEACGAIEBZ~1X1 | 1X1 | - TEE; ASME B16.9; BE; SCH 80S; SS ASTM A403 GR WP304/WP304L (DUAL-STAMPED) - L51GF1 1X1" | 1 | ea | 1 | FITTINGS | PK101XA-C-1606E.01-1 | - | FB8 | 1 | 80S
PIPING/7052/J04/7-1 | 11 | PWTAAEACGAIEBZ~1X1 | 1X1 | - TEE; ASME B16.9; BE; SCH 80S; SS ASTM A403 GR WP304/WP304L (DUAL-STAMPED) - L51GF1 1X1" | 1 | ea | 1 | FITTINGS | PK101XA-C-1606E.01-1 | - | FB8 | 1 | 80S
PIPING/7052/J04/7-1 | 12 | PPAACBBZCGIAIZ~1 | 1 | - PIPE; SMLS; ASME B36.19M; PL END; SCH 80S; SS ASTM A312 GR TP304/TP304L (DUAL-STAMPED) - L13GF1 1" | 5.4 | ft | 1 | PIPE | PK101XA-C-1606E.01-1 | - | FB8 | 1 | 80S
PIPING/7052/J04/7-1 | 13 | PFACADAACGIAIZ~1 | 1 | - FLG WN; RF; ASME B16.5; CL 150; SCH 80S; SS ASTM A182 GR F304/F304L (DUAL-STAMPED) - L40BF3DG 1" | 1 | ea | 1 | FLANGES | PK101XA-C-1606E.01-1 | - | FB8 | 1 | 80S | 150
PIPING/7052/J04/8-1 | 1 | PWTAAEACGAIEBZ~1X1 | 1X1 | - TEE; ASME B16.9; BE; SCH 80S; SS ASTM A403 GR WP304/WP304L (DUAL-STAMPED) - L51GF1 1X1" | 1 | ea | 1 | FITTINGS | PK101XA-C-1611.01-1 | - | FB8 | 1 | 80S
PIPING/7052/J04/8-1 | 2 | PFACADAACGIAIZ~3/4 | 3/4 | - FLG WN; RF; ASME B16.5; CL 150; SCH 80S; SS ASTM A182 GR F304/F304L (DUAL-STAMPED) - L40BF3DG 3/4" | 1 | ea | 1 | FLANGES | PK101XA-C-1611.01-1 | - | FB8 | 1 | 80S | 150
PIPING/7052/J04/8-1 | 3 | PFACADAACGIAIZ~3/4 | 3/4 | - FLG WN; RF; ASME B16.5; CL 150; SCH 80S; SS ASTM A182 GR F304/F304L (DUAL-STAMPED) - L40BF3DG 3/4" | 1 | ea | 1 | FLANGES | PK101XA-C-1611.01-1 | - | FB8 | 1 | 80S | 150
PIPING/7052/J04/8-1 | 4 | PFACADAACGIAIZ~1 | 1 | - FLG WN; RF; ASME B16.5; CL 150; SCH 80S; SS ASTM A182 GR F304/F304L (DUAL-STAMPED) - L40BF3DG 1" | 1 | ea | 1 | FLANGES | PK101XA-C-1611.01-1 | - | FB8 | 1 | 80S | 150
PIPING/7052/J04/8-1 | 5 | PFACADAACGIAIZ~1 | 1 | - FLG WN; RF; ASME B16.5; CL 150; SCH 80S; SS ASTM A182 GR F304/F304L (DUAL-STAMPED) - L40BF3DG 1" | 1 | ea | 1 | FLANGES | PK101XA-C-1611.01-1 | - | FB8 | 1 | 80S | 150
PIPING/7052/J04/8-1 | 6 | PFACADAACGIAIZ~1 | 1 | - FLG WN; RF; ASME B16.5; CL 150; SCH 80S; SS ASTM A182 GR F304/F304L (DUAL-STAMPED) - L40BF3DG 1" | 1 | ea | 1 | FLANGES | PK101XA-C-1611.01-1 | - | FB8 | 1 | 80S | 150
PIPING/7052/J04/8-1 | 7 | PFACADAACGIAIZ~1 | 1 | - FLG WN; RF; ASME B16.5; CL 150; SCH 80S; SS ASTM A182 GR F304/F304L (DUAL-STAMPED) - L40BF3DG 1" | 1 | ea | 1 | FLANGES | PK101XA-C-1611.01-1 | - | FB8 | 1 | 80S | 150
PIPING/7052/J04/8-1 | 8 | PFACADAACGIAIZ~1 | 1 | - FLG WN; RF; ASME B16.5; CL 150; SCH 80S; SS ASTM A182 GR F304/F304L (DUAL-STAMPED) - L40BF3DG 1" | 1 | ea | 1 | FLANGES | PK101XA-C-1611.01-1 | - | FB8 | 1 | 80S | 150
PIPING/7052/J04/8-1 | 9 | PWRCAEACGAIEBZ~1X3/4 | 1X3/4 | - RED CONC; ASME B16.9; BE; SCH 80S; SS ASTM A403 GR WP304/WP304L (DUAL-STAMPED) - L55GF1DA 1X3/4" | 1 | ea | 1 | FITTINGS | PK101XA-C-1611.01-1 | - | FB8 | 1 | 80S
PIPING/7052/J04/8-1 | 10 | PWRCAEACGAIEBZ~1X3/4 | 1X3/4 | - RED CONC; ASME B16.9; BE; SCH 80S; SS ASTM A403 GR WP304/WP304L (DUAL-STAMPED) - L55GF1DA 1X3/4" | 1 | ea | 1 | FITTINGS | PK101XA-C-1611.01-1 | - | FB8 | 1 | 80S
PIPING/7052/J04/8-1 | 11 | PWTAAEACGAIEBZ~1X1 | 1X1 | - TEE; ASME B16.9; BE; SCH 80S; SS ASTM A403 GR WP304/WP304L (DUAL-STAMPED) - L51GF1 1X1" | 1 | ea | 1 | FITTINGS | PK101XA-C-1611.01-1 | - | FB8 | 1 | 80S
PIPING/7052/J04/8-1 | 12 | PWTAAEACGAIEBZ~1X1 | 1X1 | - TEE; ASME B16.9; BE; SCH 80S; SS ASTM A403 GR WP304/WP304L (DUAL-STAMPED) - L51GF1 1X1" | 1 | ea | 1 | FITTINGS | PK101XA-C-1611.01-1 | - | FB8 | 1 | 80S
PIPING/7052/J04/8-1 | 13 | PWTAAEACGAIEBZ~1X1 | 1X1 | - TEE; ASME B16.9; BE; SCH 80S; SS ASTM A403 GR WP304/WP304L (DUAL-STAMPED) - L51GF1 1X1" | 1 | ea | 1 | FITTINGS | PK101XA-C-1611.01-1 | - | FB8 | 1 | 80S
PIPING/7052/J04/8-1 | 14 | PPAACBBZCGIAIZ~1 | 1 | - PIPE; SMLS; ASME B36.19M; PL END; SCH 80S; SS ASTM A312 GR TP304/TP304L (DUAL-STAMPED) - L13GF1 1" | 9 | ft | 1 | PIPE | PK101XA-C-1611.01-1 | - | FB8 | 1 | 80S
PIPING/7052/J04/8-1 | 15 | PWTAAEACGAIEBZ~1X1 | 1X1 | - TEE; ASME B16.9; BE; SCH 80S; SS ASTM A403 GR WP304/WP304L (DUAL-STAMPED) - L51GF1 1X1" | 1 | ea | 1 | FITTINGS | PK101XA-C-1611.01-1 | - | FB8 | 1 | 80S
PIPING/7052/J04/9-1 | 1 | PWTAAEACGAIEBZ~1X1 | 1X1 | - TEE; ASME B16.9; BE; SCH 80S; SS ASTM A403 GR WP304/WP304L (DUAL-STAMPED) - L51GF1 1X1" | 1 | ea | 1 | FITTINGS | PK101XA-C-1613.01-1 | - | FB8 | 1 | 80S
PIPING/7052/J04/9-1 | 2 | PFACADAACGIAIZ~3/4 | 3/4 | - FLG WN; RF; ASME B16.5; CL 150; SCH 80S; SS ASTM A182 GR F304/F304L (DUAL-STAMPED) - L40BF3DG 3/4" | 1 | ea | 1 | FLANGES | PK101XA-C-1613.01-1 | - | FB8 | 1 | 80S | 150
PIPING/7052/J04/9-1 | 3 | PPAACBBZCGIAIZ~1 | 1 | - PIPE; SMLS; ASME B36.19M; PL END; SCH 80S; SS ASTM A312 GR TP304/TP304L (DUAL-STAMPED) - L13GF1 1" | 9 | ft | 1 | PIPE | PK101XA-C-1613.01-1 | - | FB8 | 1 | 80S
PIPING/7052/J04/9-1 | 4 | PWTAAEACGAIEBZ~1X1 | 1X1 | - TEE; ASME B16.9; BE; SCH 80S; SS ASTM A403 GR WP304/WP304L (DUAL-STAMPED) - L51GF1 1X1" | 1 | ea | 1 | FITTINGS | PK101XA-C-1613.01-1 | - | FB8 | 1 | 80S
PIPING/7052/J04/9-1 | 5 | PWTAAEACGAIEBZ~1X1 | 1X1 | - TEE; ASME B16.9; BE; SCH 80S; SS ASTM A403 GR WP304/WP304L (DUAL-STAMPED) - L51GF1 1X1" | 1 | ea | 1 | FITTINGS | PK101XA-C-1613.01-1 | - | FB8 | 1 | 80S
PIPING/7052/J04/9-1 | 6 | PWTAAEACGAIEBZ~1X1 | 1X1 | - TEE; ASME B16.9; BE; SCH 80S; SS ASTM A403 GR WP304/WP304L (DUAL-STAMPED) - L51GF1 1X1" | 1 | ea | 1 | FITTINGS | PK101XA-C-1613.01-1 | - | FB8 | 1 | 80S
PIPING/7052/J04/9-1 | 7 | PWRCAEACGAIEBZ~1X3/4 | 1X3/4 | - RED CONC; ASME B16.9; BE; SCH 80S; SS ASTM A403 GR WP304/WP304L (DUAL-STAMPED) - L55GF1DA 1X3/4" | 1 | ea | 1 | FITTINGS | PK101XA-C-1613.01-1 | - | FB8 | 1 | 80S
PIPING/7052/J04/9-1 | 8 | PWRCAEACGAIEBZ~1X3/4 | 1X3/4 | - RED CONC; ASME B16.9; BE; SCH 80S; SS ASTM A403 GR WP304/WP304L (DUAL-STAMPED) - L55GF1DA 1X3/4" | 1 | ea | 1 | FITTINGS | PK101XA-C-1613.01-1 | - | FB8 | 1 | 80S
PIPING/7052/J04/9-1 | 9 | PFACADAACGIAIZ~1 | 1 | - FLG WN; RF; ASME B16.5; CL 150; SCH 80S; SS ASTM A182 GR F304/F304L (DUAL-STAMPED) - L40BF3DG 1" | 1 | ea | 1 | FLANGES | PK101XA-C-1613.01-1 | - | FB8 | 1 | 80S | 150
PIPING/7052/J04/9-1 | 10 | PFACADAACGIAIZ~1 | 1 | - FLG WN; RF; ASME B16.5; CL 150; SCH 80S; SS ASTM A182 GR F304/F304L (DUAL-STAMPED) - L40BF3DG 1" | 1 | ea | 1 | FLANGES | PK101XA-C-1613.01-1 | - | FB8 | 1 | 80S | 150
PIPING/7052/J04/9-1 | 11 | PFACADAACGIAIZ~1 | 1 | - FLG WN; RF; ASME B16.5; CL 150; SCH 80S; SS ASTM A182 GR F304/F304L (DUAL-STAMPED) - L40BF3DG 1" | 1 | ea | 1 | FLANGES | PK101XA-C-1613.01-1 | - | FB8 | 1 | 80S | 150
PIPING/7052/J04/9-1 | 12 | PFACADAACGIAIZ~1 | 1 | - FLG WN; RF; ASME B16.5; CL 150; SCH 80S; SS ASTM A182 GR F304/F304L (DUAL-STAMPED) - L40BF3DG 1" | 1 | ea | 1 | FLANGES | PK101XA-C-1613.01-1 | - | FB8 | 1 | 80S | 150
PIPING/7052/J04/9-1 | 13 | PFACADAACGIAIZ~1 | 1 | - FLG WN; RF; ASME B16.5; CL 150; SCH 80S; SS ASTM A182 GR F304/F304L (DUAL-STAMPED) - L40BF3DG 1" | 1 | ea | 1 | FLANGES | PK101XA-C-1613.01-1 | - | FB8 | 1 | 80S | 150
PIPING/7052/J04/9-1 | 14 | PWTAAEACGAIEBZ~1X1 | 1X1 | - TEE; ASME B16.9; BE; SCH 80S; SS ASTM A403 GR WP304/WP304L (DUAL-STAMPED) - L51GF1 1X1" | 1 | ea | 1 | FITTINGS | PK101XA-C-1613.01-1 | - | FB8 | 1 | 80S
PIPING/7052/J04/9-1 | 15 | PFACADAACGIAIZ~3/4 | 3/4 | - FLG WN; RF; ASME B16.5; CL 150; SCH 80S; SS ASTM A182 GR F304/F304L (DUAL-STAMPED) - L40BF3DG 3/4" | 1 | ea | 1 | FLANGES | PK101XA-C-1613.01-1 | - | FB8 | 1 | 80S | 150
PIPING/7052/J05/13-1 | 1 | PPAACBBZCGIAIZ~1 1/2 | 1 1/2 | - PIPE; SMLS; ASME B36.19M; PL END; SCH 80S; SS ASTM A312 GR TP304/TP304L (DUAL-STAMPED) - L13GF1 1 1/2" | 6.6 | ft | 1 | PIPE | PK101XA-C-97624.01-1 | - | FB8 | 1 | 80S
PIPING/7052/J05/13-1 | 2 | PWLCAEACGAIEBZ~1 1/2 | 1 1/2 | - ELL 90-DEG LR; ASME B16.9; BE; SCH 80S; SS ASTM A403 GR WP304/WP304L (DUAL-STAMPED) - L50GF1BC 1 1/2" | 1 | ea | 1 | FITTINGS | PK101XA-C-97624.01-1 | - | FB8 | 1 | 80S
PIPING/7052/J05/13-1 | 3 | PFACADAACGIAIZ~1 1/2 | 1 1/2 | - FLG WN; RF; ASME B16.5; CL 150; SCH 80S; SS ASTM A182 GR F304/F304L (DUAL-STAMPED) - L40BF3DG 1 1/2" | 1 | ea | 1 | FLANGES | PK101XA-C-97624.01-1 | - | FB8 | 1 | 80S | 150
PIPING/7052/J05/13-1 | 4 | PFACADAACGIAIZ~1 1/2 | 1 1/2 | - FLG WN; RF; ASME B16.5; CL 150; SCH 80S; SS ASTM A182 GR F304/F304L (DUAL-STAMPED) - L40BF3DG 1 1/2" | 1 | ea | 1 | FLANGES | PK101XA-C-97624.01-1 | - | FB8 | 1 | 80S | 150
PIPING/7052/J05/13-2 | 1 | PFACADAACGIAIZ~1 1/2 | 1 1/2 | - FLG WN; RF; ASME B16.5; CL 150; SCH 80S; SS ASTM A182 GR F304/F304L (DUAL-STAMPED) - L40BF3DG 1 1/2" | 1 | ea | 1 | FLANGES | PK101XA-C-97624.01-2 | - | FB8 | 1 | 80S | 150
PIPING/7052/J05/13-2 | 2 | PPAACBBZCGIAIZ~1 1/2 | 1 1/2 | - PIPE; SMLS; ASME B36.19M; PL END; SCH 80S; SS ASTM A312 GR TP304/TP304L (DUAL-STAMPED) - L13GF1 1 1/2" | 19.6 | ft | 1 | PIPE | PK101XA-C-97624.01-2 | - | FB8 | 1 | 80S
PIPING/7052/J05/13-2 | 3 | PFACADAACGIAIZ~1 1/2 | 1 1/2 | - FLG WN; RF; ASME B16.5; CL 150; SCH 80S; SS ASTM A182 GR F304/F304L (DUAL-STAMPED) - L40BF3DG 1 1/2" | 1 | ea | 1 | FLANGES | PK101XA-C-97624.01-2 | - | FB8 | 1 | 80S | 150
PIPING/7052/J05/14-1 | 1 | PFACADAACGIAIZ~1 1/2 | 1 1/2 | - FLG WN; RF; ASME B16.5; CL 150; SCH 80S; SS ASTM A182 GR F304/F304L (DUAL-STAMPED) - L40BF3DG 1 1/2" | 1 | ea | 1 | FLANGES | PK101XA-C-97624.02-1 | - | FB8 | 1 | 80S | 150
PIPING/7052/J05/14-1 | 2 | PFACADAACGIAIZ~1 1/2 | 1 1/2 | - FLG WN; RF; ASME B16.5; CL 150; SCH 80S; SS ASTM A182 GR F304/F304L (DUAL-STAMPED) - L40BF3DG 1 1/2" | 1 | ea | 1 | FLANGES | PK101XA-C-97624.02-1 | - | FB8 | 1 | 80S | 150
PIPING/7052/J05/14-1 | 3 | PWLCAEACGAIEBZ~1 1/2 | 1 1/2 | - ELL 90-DEG LR; ASME B16.9; BE; SCH 80S; SS ASTM A403 GR WP304/WP304L (DUAL-STAMPED) - L50GF1BC 1 1/2" | 1 | ea | 1 | FITTINGS | PK101XA-C-97624.02-1 | - | FB8 | 1 | 80S
PIPING/7052/J05/14-1 | 4 | PWLCAEACGAIEBZ~1 1/2 | 1 1/2 | - ELL 90-DEG LR; ASME B16.9; BE; SCH 80S; SS ASTM A403 GR WP304/WP304L (DUAL-STAMPED) - L50GF1BC 1 1/2" | 1 | ea | 1 | FITTINGS | PK101XA-C-97624.02-1 | - | FB8 | 1 | 80S
PIPING/7052/J05/14-1 | 5 | PWTBAEACGAIEBZ~1 1/2X1 | 1 1/2X1 | - TEE RED; ASME B16.9; BE; SCH 80S; SS ASTM A403 GR WP304/WP304L (DUAL-STAMPED) - L51GF1D 1 1/2X1" | 1 | ea | 1 | FITTINGS | PK101XA-C-97624.02-1 | - | FB8 | 1 | 80S
PIPING/7052/J05/14-1 | 6 | PPAACBBZCGIAIZ~1 1/2 | 1 1/2 | - PIPE; SMLS; ASME B36.19M; PL END; SCH 80S; SS ASTM A312 GR TP304/TP304L (DUAL-STAMPED) - L13GF1 1 1/2" | 8.8 | ft | 1 | PIPE | PK101XA-C-97624.02-1 | - | FB8 | 1 | 80S
PIPING/7052/J05/14-1 | 7 | PFACADAACGIAIZ~1 | 1 | - FLG WN; RF; ASME B16.5; CL 150; SCH 80S; SS ASTM A182 GR F304/F304L (DUAL-STAMPED) - L40BF3DG 1" | 1 | ea | 1 | FLANGES | PK101XA-C-97624.02-1 | - | FB8 | 1 | 80S | 150
PIPING/7052/J05/14-1 | 8 | PWTAAEACGAIEBZ~1 1/2X1 1/2 | 1 1/2X1 1/2 | - TEE; ASME B16.9; BE; SCH 80S; SS ASTM A403 GR WP304/WP304L (DUAL-STAMPED) - L51GF1 1 1/2X1 1/2" | 1 | ea | 1 | FITTINGS | PK101XA-C-97624.02-1 | - | FB8 | 1 | 80S
PIPING/7052/J05/14-1 | 9 | PFACADAACGIAIZ~1 1/2 | 1 1/2 | - FLG WN; RF; ASME B16.5; CL 150; SCH 80S; SS ASTM A182 GR F304/F304L (DUAL-STAMPED) - L40BF3DG 1 1/2" | 1 | ea | 1 | FLANGES | PK101XA-C-97624.02-1 | - | FB8 | 1 | 80S | 150
PIPING/7052/J05/14-2 | 1 | PFBCADAAZZIAIZ~1 1/2 | 1 1/2 | - FLG BLIND; RF; ASME B16.5; CL 150; SS ASTM A182 GR F304/F304L (DUAL-STAMPED) - L43BF3 1 1/2" | 1 | ea | 1 | FLANGES | PK101XA-C-97624.02-2 | - | FB8 | 1 | None | 150
PIPING/7052/J05/14-3 | 1 | PFBCADAAZZIAIZ~1 | 1 | - FLG BLIND; RF; ASME B16.5; CL 150; SS ASTM A182 GR F304/F304L (DUAL-STAMPED) - L43BF3 1" | 1 | ea | 1 | FLANGES | PK101XA-C-97624.02-3 | - | FB8 | 1 | None | 150
PIPING/7052/J05/15-1 | 1 | PFACADAACEIAIZ~2 | 2 | - FLG WN; RF; ASME B16.5; CL 150; SCH 40S; SS ASTM A182 GR F304/F304L (DUAL-STAMPED) - L40BF3DE 2" | 1 | ea | 1 | FLANGES | PK101XA-C-97624.03-1 | - | FB8 | 1 | 40S | 150
PIPING/7052/J05/15-1 | 2 | PFACADAACGIAIZ~1 | 1 | - FLG WN; RF; ASME B16.5; CL 150; SCH 80S; SS ASTM A182 GR F304/F304L (DUAL-STAMPED) - L40BF3DG 1" | 1 | ea | 1 | FLANGES | PK101XA-C-97624.03-1 | - | FB8 | 1 | 80S | 150
PIPING/7052/J05/15-1 | 3 | PFACADAACGIAIZ~1 1/2 | 1 1/2 | - FLG WN; RF; ASME B16.5; CL 150; SCH 80S; SS ASTM A182 GR F304/F304L (DUAL-STAMPED) - L40BF3DG 1 1/2" | 1 | ea | 1 | FLANGES | PK101XA-C-97624.03-1 | - | FB8 | 1 | 80S | 150
PIPING/7052/J05/15-1 | 4 | PWLCAEACGAIEBZ~1 1/2 | 1 1/2 | - ELL 90-DEG LR; ASME B16.9; BE; SCH 80S; SS ASTM A403 GR WP304/WP304L (DUAL-STAMPED) - L50GF1BC 1 1/2" | 1 | ea | 1 | FITTINGS | PK101XA-C-97624.03-1 | - | FB8 | 1 | 80S
PIPING/7052/J05/15-1 | 5 | PWLCAEACGAIEBZ~1 1/2 | 1 1/2 | - ELL 90-DEG LR; ASME B16.9; BE; SCH 80S; SS ASTM A403 GR WP304/WP304L (DUAL-STAMPED) - L50GF1BC 1 1/2" | 1 | ea | 1 | FITTINGS | PK101XA-C-97624.03-1 | - | FB8 | 1 | 80S
PIPING/7052/J05/15-1 | 6 | PWRCAEACGAIEBZ~1 1/2X1 | 1 1/2X1 | - RED CONC; ASME B16.9; BE; SCH 80S; SS ASTM A403 GR WP304/WP304L (DUAL-STAMPED) - L55GF1DA 1 1/2X1" | 1 | ea | 1 | FITTINGS | PK101XA-C-97624.03-1 | - | FB8 | 1 | 80S
PIPING/7052/J05/15-1 | 7 | PWTAAEACGAIEBZ~1 1/2X1 1/2 | 1 1/2X1 1/2 | - TEE; ASME B16.9; BE; SCH 80S; SS ASTM A403 GR WP304/WP304L (DUAL-STAMPED) - L51GF1 1 1/2X1 1/2" | 1 | ea | 1 | FITTINGS | PK101XA-C-97624.03-1 | - | FB8 | 1 | 80S
PIPING/7052/J05/15-1 | 8 | PWRCAEACECIEBZ~2X1 1/2 | 2X1 1/2 | - RED CONC; ASME B16.9; BE; SCH 40S X SCH 80S; SS ASTM A403 GR WP304/WP304L (DUAL-STAMPED) 2X1 1/2" | 1 | ea | 1 | FITTINGS | PK101XA-C-97624.03-1 | - | FB8 | 1 | 40Sx80S
PIPING/7052/J05/15-1 | 9 | PPAACBBZCGIAIZ~1 1/2 | 1 1/2 | - PIPE; SMLS; ASME B36.19M; PL END; SCH 80S; SS ASTM A312 GR TP304/TP304L (DUAL-STAMPED) - L13GF1 1 1/2" | 11.8 | ft | 1 | PIPE | PK101XA-C-97624.03-1 | - | FB8 | 1 | 80S
PIPING/7052/J05/16-1 | 1 | PWRCAEACECIEBZ~2X1 1/2 | 2X1 1/2 | - RED CONC; ASME B16.9; BE; SCH 40S X SCH 80S; SS ASTM A403 GR WP304/WP304L (DUAL-STAMPED) 2X1 1/2" | 1 | ea | 1 | FITTINGS | PK101XA-C-102338.01-1 | - | FB8 | 1 | 40Sx80S
PIPING/7052/J05/16-1 | 2 | PWLCAEACEAIEBZ~2 | 2 | - ELL 90-DEG LR; ASME B16.9; BE; SCH 40S; SS ASTM A403 GR WP304/WP304L (DUAL-STAMPED) - L50EF1BC 2" | 1 | ea | 1 | FITTINGS | PK101XA-C-102338.01-1 | - | FB8 | 1 | 40S
PIPING/7052/J05/16-1 | 3 | PWLCAEACGAIEBZ~1 1/2 | 1 1/2 | - ELL 90-DEG LR; ASME B16.9; BE; SCH 80S; SS ASTM A403 GR WP304/WP304L (DUAL-STAMPED) - L50GF1BC 1 1/2" | 1 | ea | 1 | FITTINGS | PK101XA-C-102338.01-1 | - | FB8 | 1 | 80S
PIPING/7052/J05/16-1 | 4 | PFACADAACEIAIZ~2 | 2 | - FLG WN; RF; ASME B16.5; CL 150; SCH 40S; SS ASTM A182 GR F304/F304L (DUAL-STAMPED) - L40BF3DE 2" | 1 | ea | 1 | FLANGES | PK101XA-C-102338.01-1 | - | FB8 | 1 | 40S | 150
PIPING/7052/J05/16-1 | 5 | PFACADAACGIAIZ~1 1/2 | 1 1/2 | - FLG WN; RF; ASME B16.5; CL 150; SCH 80S; SS ASTM A182 GR F304/F304L (DUAL-STAMPED) - L40BF3DG 1 1/2" | 1 | ea | 1 | FLANGES | PK101XA-C-102338.01-1 | - | FB8 | 1 | 80S | 150
PIPING/7052/J05/16-1 | 6 | PPAACBBZCGIAIZ~1 1/2 | 1 1/2 | - PIPE; SMLS; ASME B36.19M; PL END; SCH 80S; SS ASTM A312 GR TP304/TP304L (DUAL-STAMPED) - L13GF1 1 1/2" | 6.7 | ft | 1 | PIPE | PK101XA-C-102338.01-1 | - | FB8 | 1 | 80S
PIPING/7052/J05/16-2 | 1 | PFACADAACGIAIZ~1 1/2 | 1 1/2 | - FLG WN; RF; ASME B16.5; CL 150; SCH 80S; SS ASTM A182 GR F304/F304L (DUAL-STAMPED) - L40BF3DG 1 1/2" | 1 | ea | 1 | FLANGES | PK101XA-C-102338.01-2 | - | FB8 | 1 | 80S | 150
PIPING/7052/J05/16-2 | 2 | PPAACBBZCGIAIZ~1 1/2 | 1 1/2 | - PIPE; SMLS; ASME B36.19M; PL END; SCH 80S; SS ASTM A312 GR TP304/TP304L (DUAL-STAMPED) - L13GF1 1 1/2" | 19.6 | ft | 1 | PIPE | PK101XA-C-102338.01-2 | - | FB8 | 1 | 80S
PIPING/7052/J05/16-2 | 3 | PFACADAACGIAIZ~1 1/2 | 1 1/2 | - FLG WN; RF; ASME B16.5; CL 150; SCH 80S; SS ASTM A182 GR F304/F304L (DUAL-STAMPED) - L40BF3DG 1 1/2" | 1 | ea | 1 | FLANGES | PK101XA-C-102338.01-2 | - | FB8 | 1 | 80S | 150
PIPING/7052/J05/17-1 | 1 | PWTAAEACGAIEBZ~1 1/2X1 1/2 | 1 1/2X1 1/2 | - TEE; ASME B16.9; BE; SCH 80S; SS ASTM A403 GR WP304/WP304L (DUAL-STAMPED) - L51GF1 1 1/2X1 1/2" | 1 | ea | 1 | FITTINGS | PK101XA-C-102338.02-1 | - | FB8 | 1 | 80S
PIPING/7052/J05/17-1 | 2 | PWLCAEACGAIEBZ~1 1/2 | 1 1/2 | - ELL 90-DEG LR; ASME B16.9; BE; SCH 80S; SS ASTM A403 GR WP304/WP304L (DUAL-STAMPED) - L50GF1BC 1 1/2" | 1 | ea | 1 | FITTINGS | PK101XA-C-102338.02-1 | - | FB8 | 1 | 80S
PIPING/7052/J05/17-1 | 3 | PWTBAEACGAIEBZ~1 1/2X1 | 1 1/2X1 | - TEE RED; ASME B16.9; BE; SCH 80S; SS ASTM A403 GR WP304/WP304L (DUAL-STAMPED) - L51GF1D 1 1/2X1" | 1 | ea | 1 | FITTINGS | PK101XA-C-102338.02-1 | - | FB8 | 1 | 80S
PIPING/7052/J05/17-1 | 4 | PWLCAEACGAIEBZ~1 1/2 | 1 1/2 | - ELL 90-DEG LR; ASME B16.9; BE; SCH 80S; SS ASTM A403 GR WP304/WP304L (DUAL-STAMPED) - L50GF1BC 1 1/2" | 1 | ea | 1 | FITTINGS | PK101XA-C-102338.02-1 | - | FB8 | 1 | 80S
PIPING/7052/J05/17-1 | 5 | PFACADAACGIAIZ~1 1/2 | 1 1/2 | - FLG WN; RF; ASME B16.5; CL 150; SCH 80S; SS ASTM A182 GR F304/F304L (DUAL-STAMPED) - L40BF3DG 1 1/2" | 1 | ea | 1 | FLANGES | PK101XA-C-102338.02-1 | - | FB8 | 1 | 80S | 150
PIPING/7052/J05/17-1 | 6 | PFACADAACGIAIZ~1 1/2 | 1 1/2 | - FLG WN; RF; ASME B16.5; CL 150; SCH 80S; SS ASTM A182 GR F304/F304L (DUAL-STAMPED) - L40BF3DG 1 1/2" | 1 | ea | 1 | FLANGES | PK101XA-C-102338.02-1 | - | FB8 | 1 | 80S | 150
PIPING/7052/J05/17-1 | 7 | PFACADAACGIAIZ~1 | 1 | - FLG WN; RF; ASME B16.5; CL 150; SCH 80S; SS ASTM A182 GR F304/F304L (DUAL-STAMPED) - L40BF3DG 1" | 1 | ea | 1 | FLANGES | PK101XA-C-102338.02-1 | - | FB8 | 1 | 80S | 150
PIPING/7052/J05/17-1 | 8 | PPAACBBZCGIAIZ~1 1/2 | 1 1/2 | - PIPE; SMLS; ASME B36.19M; PL END; SCH 80S; SS ASTM A312 GR TP304/TP304L (DUAL-STAMPED) - L13GF1 1 1/2" | 8.6 | ft | 1 | PIPE | PK101XA-C-102338.02-1 | - | FB8 | 1 | 80S
PIPING/7052/J05/17-1 | 9 | PFACADAACGIAIZ~1 1/2 | 1 1/2 | - FLG WN; RF; ASME B16.5; CL 150; SCH 80S; SS ASTM A182 GR F304/F304L (DUAL-STAMPED) - L40BF3DG 1 1/2" | 1 | ea | 1 | FLANGES | PK101XA-C-102338.02-1 | - | FB8 | 1 | 80S | 150
PIPING/7052/J05/17-2 | 1 | PFBCADAAZZIAIZ~1 | 1 | - FLG BLIND; RF; ASME B16.5; CL 150; SS ASTM A182 GR F304/F304L (DUAL-STAMPED) - L43BF3 1" | 1 | ea | 1 | FLANGES | PK101XA-C-102338.02-2 | - | FB8 | 1 | None | 150
PIPING/7052/J05/17-3 | 1 | PFBCADAAZZIAIZ~1 1/2 | 1 1/2 | - FLG BLIND; RF; ASME B16.5; CL 150; SS ASTM A182 GR F304/F304L (DUAL-STAMPED) - L43BF3 1 1/2" | 1 | ea | 1 | FLANGES | PK101XA-C-102338.02-3 | - | FB8 | 1 | None | 150
PIPING/7052/J05/18-1 | 1 | PWTAAEACGAIEBZ~1 1/2X1 1/2 | 1 1/2X1 1/2 | - TEE; ASME B16.9; BE; SCH 80S; SS ASTM A403 GR WP304/WP304L (DUAL-STAMPED) - L51GF1 1 1/2X1 1/2" | 1 | ea | 1 | FITTINGS | PK101XA-C-102338.03-1 | - | FB8 | 1 | 80S
PIPING/7052/J05/18-1 | 2 | PFACADAACGIAIZ~1 | 1 | - FLG WN; RF; ASME B16.5; CL 150; SCH 80S; SS ASTM A182 GR F304/F304L (DUAL-STAMPED) - L40BF3DG 1" | 1 | ea | 1 | FLANGES | PK101XA-C-102338.03-1 | - | FB8 | 1 | 80S | 150
PIPING/7052/J05/18-1 | 3 | PFACADAACGIAIZ~1 1/2 | 1 1/2 | - FLG WN; RF; ASME B16.5; CL 150; SCH 80S; SS ASTM A182 GR F304/F304L (DUAL-STAMPED) - L40BF3DG 1 1/2" | 1 | ea | 1 | FLANGES | PK101XA-C-102338.03-1 | - | FB8 | 1 | 80S | 150
PIPING/7052/J05/18-1 | 4 | PFACADAACEIAIZ~2 | 2 | - FLG WN; RF; ASME B16.5; CL 150; SCH 40S; SS ASTM A182 GR F304/F304L (DUAL-STAMPED) - L40BF3DE 2" | 1 | ea | 1 | FLANGES | PK101XA-C-102338.03-1 | - | FB8 | 1 | 40S | 150
PIPING/7052/J05/18-1 | 5 | PWLCAEACGAIEBZ~1 1/2 | 1 1/2 | - ELL 90-DEG LR; ASME B16.9; BE; SCH 80S; SS ASTM A403 GR WP304/WP304L (DUAL-STAMPED) - L50GF1BC 1 1/2" | 1 | ea | 1 | FITTINGS | PK101XA-C-102338.03-1 | - | FB8 | 1 | 80S
PIPING/7052/J05/18-1 | 6 | PWRCAEACGAIEBZ~1 1/2X1 | 1 1/2X1 | - RED CONC; ASME B16.9; BE; SCH 80S; SS ASTM A403 GR WP304/WP304L (DUAL-STAMPED) - L55GF1DA 1 1/2X1" | 1 | ea | 1 | FITTINGS | PK101XA-C-102338.03-1 | - | FB8 | 1 | 80S
PIPING/7052/J05/18-1 | 7 | PWRCAEACECIEBZ~2X1 1/2 | 2X1 1/2 | - RED CONC; ASME B16.9; BE; SCH 40S X SCH 80S; SS ASTM A403 GR WP304/WP304L (DUAL-STAMPED) 2X1 1/2" | 1 | ea | 1 | FITTINGS | PK101XA-C-102338.03-1 | - | FB8 | 1 | 40Sx80S
PIPING/7052/J05/18-1 | 8 | PPAACBBZCGIAIZ~1 1/2 | 1 1/2 | - PIPE; SMLS; ASME B36.19M; PL END; SCH 80S; SS ASTM A312 GR TP304/TP304L (DUAL-STAMPED) - L13GF1 1 1/2" | 11.9 | ft | 1 | PIPE | PK101XA-C-102338.03-1 | - | FB8 | 1 | 80S
PIPING/7052/J05/18-1 | 9 | PWLCAEACGAIEBZ~1 1/2 | 1 1/2 | - ELL 90-DEG LR; ASME B16.9; BE; SCH 80S; SS ASTM A403 GR WP304/WP304L (DUAL-STAMPED) - L50GF1BC 1 1/2" | 1 | ea | 1 | FITTINGS | PK101XA-C-102338.03-1 | - | FB8 | 1 | 80S
PIPING/7052/J05/19-1 | 1 | PPAACBBZCGIAIZ~1 | 1 | - PIPE; SMLS; ASME B36.19M; PL END; SCH 80S; SS ASTM A312 GR TP304/TP304L (DUAL-STAMPED) - L13GF1 1" | 1 | ft | 1 | PIPE | PK101XA-C-102339.01-1 | - | FB8 | 1 | 80S
PIPING/7052/J05/19-1 | 2 | PFACADAACGIAIZ~1 | 1 | - FLG WN; RF; ASME B16.5; CL 150; SCH 80S; SS ASTM A182 GR F304/F304L (DUAL-STAMPED) - L40BF3DG 1" | 1 | ea | 1 | FLANGES | PK101XA-C-102339.01-1 | - | FB8 | 1 | 80S | 150
PIPING/7052/J05/20-1 | 1 | PFACADAACGIAIZ~1 | 1 | - FLG WN; RF; ASME B16.5; CL 150; SCH 80S; SS ASTM A182 GR F304/F304L (DUAL-STAMPED) - L40BF3DG 1" | 1 | ea | 1 | FLANGES | PK101XA-C-102340.01-1 | - | FB8 | 1 | 80S | 150
PIPING/7052/J05/20-1 | 2 | PPAACBBZCGIAIZ~1 | 1 | - PIPE; SMLS; ASME B36.19M; PL END; SCH 80S; SS ASTM A312 GR TP304/TP304L (DUAL-STAMPED) - L13GF1 1" | 1 | ft | 1 | PIPE | PK101XA-C-102340.01-1 | - | FB8 | 1 | 80S
PIPING/7052/J05/201-1 | 1 | PFACADAACEIAIZ~2 | 2 | - FLG WN; RF; ASME B16.5; CL 150; SCH 40S; SS ASTM A182 GR F304/F304L (DUAL-STAMPED) - L40BF3DE 2" | 1 | ea | 1 | FLANGES | PK110XA-C-97624.01-1 | - | FB8 | 1 | 40S | 150
PIPING/7052/J05/201-1 | 2 | PFACADAACGIAIZ~1 1/2 | 1 1/2 | - FLG WN; RF; ASME B16.5; CL 150; SCH 80S; SS ASTM A182 GR F304/F304L (DUAL-STAMPED) - L40BF3DG 1 1/2" | 1 | ea | 1 | FLANGES | PK110XA-C-97624.01-1 | - | FB8 | 1 | 80S | 150
PIPING/7052/J05/201-1 | 3 | PWLCAEACEAIEBZ~2 | 2 | - ELL 90-DEG LR; ASME B16.9; BE; SCH 40S; SS ASTM A403 GR WP304/WP304L (DUAL-STAMPED) - L50EF1BC 2" | 1 | ea | 1 | FITTINGS | PK110XA-C-97624.01-1 | - | FB8 | 1 | 40S
PIPING/7052/J05/201-1 | 4 | PWRCAEACECIEBZ~2X1 1/2 | 2X1 1/2 | - RED CONC; ASME B16.9; BE; SCH 40S X SCH 80S; SS ASTM A403 GR WP304/WP304L (DUAL-STAMPED) 2X1 1/2" | 1 | ea | 1 | FITTINGS | PK110XA-C-97624.01-1 | - | FB8 | 1 | 40Sx80S
PIPING/7052/J05/201-1 | 5 | PPAACBAZCEIAIZ~2 | 2 | - PIPE; SMLS; ASME B36.19M; BE END; SCH 40S; SS ASTM A312 GR TP304/TP304L (DUAL-STAMPED) - L13EF2 2" | 19.2 | ft | 1 | PIPE | PK110XA-C-97624.01-1 | - | FB8 | 1 | 40S
PIPING/7052/J05/201-1 | 6 | PWLCAEACEAIEBZ~2 | 2 | - ELL 90-DEG LR; ASME B16.9; BE; SCH 40S; SS ASTM A403 GR WP304/WP304L (DUAL-STAMPED) - L50EF1BC 2" | 1 | ea | 1 | FITTINGS | PK110XA-C-97624.01-1 | - | FB8 | 1 | 40S
PIPING/7052/J05/201-10 | 1 | PFACADAACEIAIZ~2 | 2 | - FLG WN; RF; ASME B16.5; CL 150; SCH 40S; SS ASTM A182 GR F304/F304L (DUAL-STAMPED) - L40BF3DE 2" | 1 | ea | 1 | FLANGES | PK110XA-C-97624.01-10 | - | FB8 | 1 | 40S | 150
PIPING/7052/J05/201-10 | 2 | PFACADAACEIAIZ~2 | 2 | - FLG WN; RF; ASME B16.5; CL 150; SCH 40S; SS ASTM A182 GR F304/F304L (DUAL-STAMPED) - L40BF3DE 2" | 1 | ea | 1 | FLANGES | PK110XA-C-97624.01-10 | - | FB8 | 1 | 40S | 150
PIPING/7052/J05/201-10 | 3 | PPAACBAZCEIAIZ~2 | 2 | - PIPE; SMLS; ASME B36.19M; BE END; SCH 40S; SS ASTM A312 GR TP304/TP304L (DUAL-STAMPED) - L13EF2 2" | 4.9 | ft | 1 | PIPE | PK110XA-C-97624.01-10 | - | FB8 | 1 | 40S
PIPING/7052/J05/201-11 | 1 | PFACADAACEIAIZ~2 | 2 | - FLG WN; RF; ASME B16.5; CL 150; SCH 40S; SS ASTM A182 GR F304/F304L (DUAL-STAMPED) - L40BF3DE 2" | 1 | ea | 1 | FLANGES | PK110XA-C-97624.01-11 | - | FB8 | 1 | 40S | 150
PIPING/7052/J05/201-11 | 2 | PFACADAACGIAIZ~1 1/2 | 1 1/2 | - FLG WN; RF; ASME B16.5; CL 150; SCH 80S; SS ASTM A182 GR F304/F304L (DUAL-STAMPED) - L40BF3DG 1 1/2" | 1 | ea | 1 | FLANGES | PK110XA-C-97624.01-11 | - | FB8 | 1 | 80S | 150
PIPING/7052/J05/201-11 | 3 | PFACADAACEIAIZ~2 | 2 | - FLG WN; RF; ASME B16.5; CL 150; SCH 40S; SS ASTM A182 GR F304/F304L (DUAL-STAMPED) - L40BF3DE 2" | 1 | ea | 1 | FLANGES | PK110XA-C-97624.01-11 | - | FB8 | 1 | 40S | 150
PIPING/7052/J05/201-11 | 4 | PWTBAEACECIEBZ~2X1 1/2 | 2X1 1/2 | - TEE RED; ASME B16.9; BE; SCH 40S X SCH 80S; SS ASTM A403 GR WP304/WP304L (DUAL-STAMPED) - L51GF1D 2X1 1/2" | 1 | ea | 1 | FITTINGS | PK110XA-C-97624.01-11 | - | FB8 | 1 | 40Sx80S
PIPING/7052/J05/201-2 | 1 | PFACADAACEIAIZ~2 | 2 | - FLG WN; RF; ASME B16.5; CL 150; SCH 40S; SS ASTM A182 GR F304/F304L (DUAL-STAMPED) - L40BF3DE 2" | 1 | ea | 1 | FLANGES | PK110XA-C-97624.01-2 | - | FB8 | 1 | 40S | 150
PIPING/7052/J05/201-2 | 2 | PFACADAACEIAIZ~2 | 2 | - FLG WN; RF; ASME B16.5; CL 150; SCH 40S; SS ASTM A182 GR F304/F304L (DUAL-STAMPED) - L40BF3DE 2" | 1 | ea | 1 | FLANGES | PK110XA-C-97624.01-2 | - | FB8 | 1 | 40S | 150
PIPING/7052/J05/201-2 | 3 | PPAACBAZCEIAIZ~2 | 2 | - PIPE; SMLS; ASME B36.19M; BE END; SCH 40S; SS ASTM A312 GR TP304/TP304L (DUAL-STAMPED) - L13EF2 2" | 19.6 | ft | 1 | PIPE | PK110XA-C-97624.01-2 | - | FB8 | 1 | 40S
PIPING/7052/J05/201-3 | 1 | PFACADAACEIAIZ~2 | 2 | - FLG WN; RF; ASME B16.5; CL 150; SCH 40S; SS ASTM A182 GR F304/F304L (DUAL-STAMPED) - L40BF3DE 2" | 1 | ea | 1 | FLANGES | PK110XA-C-97624.01-3 | - | FB8 | 1 | 40S | 150
PIPING/7052/J05/201-3 | 2 | PFACADAACEIAIZ~2 | 2 | - FLG WN; RF; ASME B16.5; CL 150; SCH 40S; SS ASTM A182 GR F304/F304L (DUAL-STAMPED) - L40BF3DE 2" | 1 | ea | 1 | FLANGES | PK110XA-C-97624.01-3 | - | FB8 | 1 | 40S | 150
PIPING/7052/J05/201-3 | 3 | PWLCAEACEAIEBZ~2 | 2 | - ELL 90-DEG LR; ASME B16.9; BE; SCH 40S; SS ASTM A403 GR WP304/WP304L (DUAL-STAMPED) - L50EF1BC 2" | 1 | ea | 1 | FITTINGS | PK110XA-C-97624.01-3 | - | FB8 | 1 | 40S
PIPING/7052/J05/201-3 | 4 | PPAACBAZCEIAIZ~2 | 2 | - PIPE; SMLS; ASME B36.19M; BE END; SCH 40S; SS ASTM A312 GR TP304/TP304L (DUAL-STAMPED) - L13EF2 2" | 20.5 | ft | 1 | PIPE | PK110XA-C-97624.01-3 | - | FB8 | 1 | 40S
PIPING/7052/J05/201-3 | 5 | PWLCAEACEAIEBZ~2 | 2 | - ELL 90-DEG LR; ASME B16.9; BE; SCH 40S; SS ASTM A403 GR WP304/WP304L (DUAL-STAMPED) - L50EF1BC 2" | 1 | ea | 1 | FITTINGS | PK110XA-C-97624.01-3 | - | FB8 | 1 | 40S
PIPING/7052/J05/201-4 | 1 | PFACADAACEIAIZ~2 | 2 | - FLG WN; RF; ASME B16.5; CL 150; SCH 40S; SS ASTM A182 GR F304/F304L (DUAL-STAMPED) - L40BF3DE 2" | 1 | ea | 1 | FLANGES | PK110XA-C-97624.01-4 | - | FB8 | 1 | 40S | 150
PIPING/7052/J05/201-4 | 2 | PFACADAACEIAIZ~2 | 2 | - FLG WN; RF; ASME B16.5; CL 150; SCH 40S; SS ASTM A182 GR F304/F304L (DUAL-STAMPED) - L40BF3DE 2" | 1 | ea | 1 | FLANGES | PK110XA-C-97624.01-4 | - | FB8 | 1 | 40S | 150
PIPING/7052/J05/201-4 | 3 | PPAACBAZCEIAIZ~2 | 2 | - PIPE; SMLS; ASME B36.19M; BE END; SCH 40S; SS ASTM A312 GR TP304/TP304L (DUAL-STAMPED) - L13EF2 2" | 19.6 | ft | 1 | PIPE | PK110XA-C-97624.01-4 | - | FB8 | 1 | 40S
PIPING/7052/J05/201-5 | 1 | PPAACBAZCEIAIZ~2 | 2 | - PIPE; SMLS; ASME B36.19M; BE END; SCH 40S; SS ASTM A312 GR TP304/TP304L (DUAL-STAMPED) - L13EF2 2" | 19.6 | ft | 1 | PIPE | PK110XA-C-97624.01-5 | - | FB8 | 1 | 40S
PIPING/7052/J05/201-5 | 2 | PFACADAACEIAIZ~2 | 2 | - FLG WN; RF; ASME B16.5; CL 150; SCH 40S; SS ASTM A182 GR F304/F304L (DUAL-STAMPED) - L40BF3DE 2" | 1 | ea | 1 | FLANGES | PK110XA-C-97624.01-5 | - | FB8 | 1 | 40S | 150
PIPING/7052/J05/201-5 | 3 | PFACADAACEIAIZ~2 | 2 | - FLG WN; RF; ASME B16.5; CL 150; SCH 40S; SS ASTM A182 GR F304/F304L (DUAL-STAMPED) - L40BF3DE 2" | 1 | ea | 1 | FLANGES | PK110XA-C-97624.01-5 | - | FB8 | 1 | 40S | 150
PIPING/7052/J05/201-6 | 1 | PPAACBAZCEIAIZ~2 | 2 | - PIPE; SMLS; ASME B36.19M; BE END; SCH 40S; SS ASTM A312 GR TP304/TP304L (DUAL-STAMPED) - L13EF2 2" | 19.6 | ft | 1 | PIPE | PK110XA-C-97624.01-6 | - | FB8 | 1 | 40S
PIPING/7052/J05/201-6 | 2 | PFACADAACEIAIZ~2 | 2 | - FLG WN; RF; ASME B16.5; CL 150; SCH 40S; SS ASTM A182 GR F304/F304L (DUAL-STAMPED) - L40BF3DE 2" | 1 | ea | 1 | FLANGES | PK110XA-C-97624.01-6 | - | FB8 | 1 | 40S | 150
PIPING/7052/J05/201-6 | 3 | PFACADAACEIAIZ~2 | 2 | - FLG WN; RF; ASME B16.5; CL 150; SCH 40S; SS ASTM A182 GR F304/F304L (DUAL-STAMPED) - L40BF3DE 2" | 1 | ea | 1 | FLANGES | PK110XA-C-97624.01-6 | - | FB8 | 1 | 40S | 150
PIPING/7052/J05/201-7 | 1 | PPAACBAZCEIAIZ~2 | 2 | - PIPE; SMLS; ASME B36.19M; BE END; SCH 40S; SS ASTM A312 GR TP304/TP304L (DUAL-STAMPED) - L13EF2 2" | 19.6 | ft | 1 | PIPE | PK110XA-C-97624.01-7 | - | FB8 | 1 | 40S
PIPING/7052/J05/201-7 | 2 | PFACADAACEIAIZ~2 | 2 | - FLG WN; RF; ASME B16.5; CL 150; SCH 40S; SS ASTM A182 GR F304/F304L (DUAL-STAMPED) - L40BF3DE 2" | 1 | ea | 1 | FLANGES | PK110XA-C-97624.01-7 | - | FB8 | 1 | 40S | 150
PIPING/7052/J05/201-7 | 3 | PFACADAACEIAIZ~2 | 2 | - FLG WN; RF; ASME B16.5; CL 150; SCH 40S; SS ASTM A182 GR F304/F304L (DUAL-STAMPED) - L40BF3DE 2" | 1 | ea | 1 | FLANGES | PK110XA-C-97624.01-7 | - | FB8 | 1 | 40S | 150
PIPING/7052/J05/201-8 | 1 | PFACADAACEIAIZ~2 | 2 | - FLG WN; RF; ASME B16.5; CL 150; SCH 40S; SS ASTM A182 GR F304/F304L (DUAL-STAMPED) - L40BF3DE 2" | 1 | ea | 1 | FLANGES | PK110XA-C-97624.01-8 | - | FB8 | 1 | 40S | 150
PIPING/7052/J05/201-8 | 2 | PFACADAACEIAIZ~2 | 2 | - FLG WN; RF; ASME B16.5; CL 150; SCH 40S; SS ASTM A182 GR F304/F304L (DUAL-STAMPED) - L40BF3DE 2" | 1 | ea | 1 | FLANGES | PK110XA-C-97624.01-8 | - | FB8 | 1 | 40S | 150
PIPING/7052/J05/201-8 | 3 | PPAACBAZCEIAIZ~2 | 2 | - PIPE; SMLS; ASME B36.19M; BE END; SCH 40S; SS ASTM A312 GR TP304/TP304L (DUAL-STAMPED) - L13EF2 2" | 19.6 | ft | 1 | PIPE | PK110XA-C-97624.01-8 | - | FB8 | 1 | 40S
PIPING/7052/J05/201-9 | 1 | PPAACBAZCEIAIZ~2 | 2 | - PIPE; SMLS; ASME B36.19M; BE END; SCH 40S; SS ASTM A312 GR TP304/TP304L (DUAL-STAMPED) - L13EF2 2" | 19.6 | ft | 1 | PIPE | PK110XA-C-97624.01-9 | - | FB8 | 1 | 40S
PIPING/7052/J05/201-9 | 2 | PFACADAACEIAIZ~2 | 2 | - FLG WN; RF; ASME B16.5; CL 150; SCH 40S; SS ASTM A182 GR F304/F304L (DUAL-STAMPED) - L40BF3DE 2" | 1 | ea | 1 | FLANGES | PK110XA-C-97624.01-9 | - | FB8 | 1 | 40S | 150
PIPING/7052/J05/201-9 | 3 | PFACADAACEIAIZ~2 | 2 | - FLG WN; RF; ASME B16.5; CL 150; SCH 40S; SS ASTM A182 GR F304/F304L (DUAL-STAMPED) - L40BF3DE 2" | 1 | ea | 1 | FLANGES | PK110XA-C-97624.01-9 | - | FB8 | 1 | 40S | 150
PIPING/7052/J05/202-1 | 1 | PFACADAACEIAIZ~2 | 2 | - FLG WN; RF; ASME B16.5; CL 150; SCH 40S; SS ASTM A182 GR F304/F304L (DUAL-STAMPED) - L40BF3DE 2" | 1 | ea | 1 | FLANGES | PK110XA-C-102338.01-1 | - | FB8 | 1 | 40S | 150
PIPING/7052/J05/202-1 | 2 | PFACADAACEIAIZ~2 | 2 | - FLG WN; RF; ASME B16.5; CL 150; SCH 40S; SS ASTM A182 GR F304/F304L (DUAL-STAMPED) - L40BF3DE 2" | 1 | ea | 1 | FLANGES | PK110XA-C-102338.01-1 | - | FB8 | 1 | 40S | 150
PIPING/7052/J05/202-1 | 3 | PPAACBAZCEIAIZ~2 | 2 | - PIPE; SMLS; ASME B36.19M; BE END; SCH 40S; SS ASTM A312 GR TP304/TP304L (DUAL-STAMPED) - L13EF2 2" | 19.6 | ft | 1 | PIPE | PK110XA-C-102338.01-1 | - | FB8 | 1 | 40S
PIPING/7052/J05/202-2 | 1 | PPAACBAZCEIAIZ~2 | 2 | - PIPE; SMLS; ASME B36.19M; BE END; SCH 40S; SS ASTM A312 GR TP304/TP304L (DUAL-STAMPED) - L13EF2 2" | 19.6 | ft | 1 | PIPE | PK110XA-C-102338.01-2 | - | FB8 | 1 | 40S
PIPING/7052/J05/202-2 | 2 | PFACADAACEIAIZ~2 | 2 | - FLG WN; RF; ASME B16.5; CL 150; SCH 40S; SS ASTM A182 GR F304/F304L (DUAL-STAMPED) - L40BF3DE 2" | 1 | ea | 1 | FLANGES | PK110XA-C-102338.01-2 | - | FB8 | 1 | 40S | 150
PIPING/7052/J05/202-2 | 3 | PFACADAACEIAIZ~2 | 2 | - FLG WN; RF; ASME B16.5; CL 150; SCH 40S; SS ASTM A182 GR F304/F304L (DUAL-STAMPED) - L40BF3DE 2" | 1 | ea | 1 | FLANGES | PK110XA-C-102338.01-2 | - | FB8 | 1 | 40S | 150
PIPING/7052/J05/202-3 | 1 | PPAACBAZCEIAIZ~2 | 2 | - PIPE; SMLS; ASME B36.19M; BE END; SCH 40S; SS ASTM A312 GR TP304/TP304L (DUAL-STAMPED) - L13EF2 2" | 19.6 | ft | 1 | PIPE | PK110XA-C-102338.01-3 | - | FB8 | 1 | 40S
PIPING/7052/J05/202-3 | 2 | PFACADAACEIAIZ~2 | 2 | - FLG WN; RF; ASME B16.5; CL 150; SCH 40S; SS ASTM A182 GR F304/F304L (DUAL-STAMPED) - L40BF3DE 2" | 1 | ea | 1 | FLANGES | PK110XA-C-102338.01-3 | - | FB8 | 1 | 40S | 150
PIPING/7052/J05/202-3 | 3 | PFACADAACEIAIZ~2 | 2 | - FLG WN; RF; ASME B16.5; CL 150; SCH 40S; SS ASTM A182 GR F304/F304L (DUAL-STAMPED) - L40BF3DE 2" | 1 | ea | 1 | FLANGES | PK110XA-C-102338.01-3 | - | FB8 | 1 | 40S | 150
PIPING/7052/J05/202-4 | 1 | PFACADAACEIAIZ~2 | 2 | - FLG WN; RF; ASME B16.5; CL 150; SCH 40S; SS ASTM A182 GR F304/F304L (DUAL-STAMPED) - L40BF3DE 2" | 1 | ea | 1 | FLANGES | PK110XA-C-102338.01-4 | - | FB8 | 1 | 40S | 150
PIPING/7052/J05/202-4 | 2 | PFACADAACEIAIZ~2 | 2 | - FLG WN; RF; ASME B16.5; CL 150; SCH 40S; SS ASTM A182 GR F304/F304L (DUAL-STAMPED) - L40BF3DE 2" | 1 | ea | 1 | FLANGES | PK110XA-C-102338.01-4 | - | FB8 | 1 | 40S | 150
PIPING/7052/J05/202-4 | 3 | PPAACBAZCEIAIZ~2 | 2 | - PIPE; SMLS; ASME B36.19M; BE END; SCH 40S; SS ASTM A312 GR TP304/TP304L (DUAL-STAMPED) - L13EF2 2" | 19.6 | ft | 1 | PIPE | PK110XA-C-102338.01-4 | - | FB8 | 1 | 40S
PIPING/7052/J05/202-5 | 1 | PPAACBAZCEIAIZ~2 | 2 | - PIPE; SMLS; ASME B36.19M; BE END; SCH 40S; SS ASTM A312 GR TP304/TP304L (DUAL-STAMPED) - L13EF2 2" | 19.6 | ft | 1 | PIPE | PK110XA-C-102338.01-5 | - | FB8 | 1 | 40S
PIPING/7052/J05/202-5 | 2 | PFACADAACEIAIZ~2 | 2 | - FLG WN; RF; ASME B16.5; CL 150; SCH 40S; SS ASTM A182 GR F304/F304L (DUAL-STAMPED) - L40BF3DE 2" | 1 | ea | 1 | FLANGES | PK110XA-C-102338.01-5 | - | FB8 | 1 | 40S | 150
PIPING/7052/J05/202-5 | 3 | PFACADAACEIAIZ~2 | 2 | - FLG WN; RF; ASME B16.5; CL 150; SCH 40S; SS ASTM A182 GR F304/F304L (DUAL-STAMPED) - L40BF3DE 2" | 1 | ea | 1 | FLANGES | PK110XA-C-102338.01-5 | - | FB8 | 1 | 40S | 150
PIPING/7052/J05/202-6 | 1 | PPAACBAZCEIAIZ~2 | 2 | - PIPE; SMLS; ASME B36.19M; BE END; SCH 40S; SS ASTM A312 GR TP304/TP304L (DUAL-STAMPED) - L13EF2 2" | 19.6 | ft | 1 | PIPE | PK110XA-C-102338.01-6 | - | FB8 | 1 | 40S
PIPING/7052/J05/202-6 | 2 | PFACADAACEIAIZ~2 | 2 | - FLG WN; RF; ASME B16.5; CL 150; SCH 40S; SS ASTM A182 GR F304/F304L (DUAL-STAMPED) - L40BF3DE 2" | 1 | ea | 1 | FLANGES | PK110XA-C-102338.01-6 | - | FB8 | 1 | 40S | 150
PIPING/7052/J05/202-6 | 3 | PFACADAACEIAIZ~2 | 2 | - FLG WN; RF; ASME B16.5; CL 150; SCH 40S; SS ASTM A182 GR F304/F304L (DUAL-STAMPED) - L40BF3DE 2" | 1 | ea | 1 | FLANGES | PK110XA-C-102338.01-6 | - | FB8 | 1 | 40S | 150
PIPING/7052/J05/202-7 | 1 | PPAACBAZCEIAIZ~2 | 2 | - PIPE; SMLS; ASME B36.19M; BE END; SCH 40S; SS ASTM A312 GR TP304/TP304L (DUAL-STAMPED) - L13EF2 2" | 18.7 | ft | 1 | PIPE | PK110XA-C-102338.01-7 | - | FB8 | 1 | 40S
PIPING/7052/J05/202-7 | 2 | PFACADAACEIAIZ~2 | 2 | - FLG WN; RF; ASME B16.5; CL 150; SCH 40S; SS ASTM A182 GR F304/F304L (DUAL-STAMPED) - L40BF3DE 2" | 1 | ea | 1 | FLANGES | PK110XA-C-102338.01-7 | - | FB8 | 1 | 40S | 150
PIPING/7052/J05/202-7 | 3 | PFACADAACEIAIZ~2 | 2 | - FLG WN; RF; ASME B16.5; CL 150; SCH 40S; SS ASTM A182 GR F304/F304L (DUAL-STAMPED) - L40BF3DE 2" | 1 | ea | 1 | FLANGES | PK110XA-C-102338.01-7 | - | FB8 | 1 | 40S | 150
PIPING/7052/J05/61-1 | 1 | PPAACBBZCGIAIZ~1 1/2 | 1 1/2 | - PIPE; SMLS; ASME B36.19M; PL END; SCH 80S; SS ASTM A312 GR TP304/TP304L (DUAL-STAMPED) - L13GF1 1 1/2" | 1.9 | ft | 1 | PIPE | PK102XA-C-97624.01-1 | - | FB8 | 1 | 80S
PIPING/7052/J05/61-1 | 2 | PWLCAEACGAIEBZ~1 1/2 | 1 1/2 | - ELL 90-DEG LR; ASME B16.9; BE; SCH 80S; SS ASTM A403 GR WP304/WP304L (DUAL-STAMPED) - L50GF1BC 1 1/2" | 1 | ea | 1 | FITTINGS | PK102XA-C-97624.01-1 | - | FB8 | 1 | 80S
PIPING/7052/J05/61-1 | 3 | PWLCAEACGAIEBZ~1 1/2 | 1 1/2 | - ELL 90-DEG LR; ASME B16.9; BE; SCH 80S; SS ASTM A403 GR WP304/WP304L (DUAL-STAMPED) - L50GF1BC 1 1/2" | 1 | ea | 1 | FITTINGS | PK102XA-C-97624.01-1 | - | FB8 | 1 | 80S
PIPING/7052/J05/61-1 | 4 | PFACADAACGIAIZ~1 1/2 | 1 1/2 | - FLG WN; RF; ASME B16.5; CL 150; SCH 80S; SS ASTM A182 GR F304/F304L (DUAL-STAMPED) - L40BF3DG 1 1/2" | 1 | ea | 1 | FLANGES | PK102XA-C-97624.01-1 | - | FB8 | 1 | 80S | 150
PIPING/7052/J05/61-1 | 5 | PFACADAACGIAIZ~1 1/2 | 1 1/2 | - FLG WN; RF; ASME B16.5; CL 150; SCH 80S; SS ASTM A182 GR F304/F304L (DUAL-STAMPED) - L40BF3DG 1 1/2" | 1 | ea | 1 | FLANGES | PK102XA-C-97624.01-1 | - | FB8 | 1 | 80S | 150
PIPING/7052/J05/61-2 | 1 | PPAACBBZCGIAIZ~1 1/2 | 1 1/2 | - PIPE; SMLS; ASME B36.19M; PL END; SCH 80S; SS ASTM A312 GR TP304/TP304L (DUAL-STAMPED) - L13GF1 1 1/2" | 9 | ft | 1 | PIPE | PK102XA-C-97624.01-2 | - | FB8 | 1 | 80S
PIPING/7052/J05/61-2 | 2 | PWLCAEACGAIEBZ~1 1/2 | 1 1/2 | - ELL 90-DEG LR; ASME B16.9; BE; SCH 80S; SS ASTM A403 GR WP304/WP304L (DUAL-STAMPED) - L50GF1BC 1 1/2" | 1 | ea | 1 | FITTINGS | PK102XA-C-97624.01-2 | - | FB8 | 1 | 80S
PIPING/7052/J05/61-2 | 3 | PWLCAEACGAIEBZ~1 1/2 | 1 1/2 | - ELL 90-DEG LR; ASME B16.9; BE; SCH 80S; SS ASTM A403 GR WP304/WP304L (DUAL-STAMPED) - L50GF1BC 1 1/2" | 1 | ea | 1 | FITTINGS | PK102XA-C-97624.01-2 | - | FB8 | 1 | 80S
PIPING/7052/J05/61-2 | 4 | PFACADAACGIAIZ~1 1/2 | 1 1/2 | - FLG WN; RF; ASME B16.5; CL 150; SCH 80S; SS ASTM A182 GR F304/F304L (DUAL-STAMPED) - L40BF3DG 1 1/2" | 1 | ea | 1 | FLANGES | PK102XA-C-97624.01-2 | - | FB8 | 1 | 80S | 150
PIPING/7052/J05/61-2 | 5 | PFACADAACGIAIZ~1 1/2 | 1 1/2 | - FLG WN; RF; ASME B16.5; CL 150; SCH 80S; SS ASTM A182 GR F304/F304L (DUAL-STAMPED) - L40BF3DG 1 1/2" | 1 | ea | 1 | FLANGES | PK102XA-C-97624.01-2 | - | FB8 | 1 | 80S | 150
PIPING/7052/J05/61-3 | 1 | PPAACBBZCGIAIZ~1 1/2 | 1 1/2 | - PIPE; SMLS; ASME B36.19M; PL END; SCH 80S; SS ASTM A312 GR TP304/TP304L (DUAL-STAMPED) - L13GF1 1 1/2" | 13.8 | ft | 1 | PIPE | PK102XA-C-97624.01-3 | - | FB8 | 1 | 80S
PIPING/7052/J05/61-3 | 2 | PWLCAEACGAIEBZ~1 1/2 | 1 1/2 | - ELL 90-DEG LR; ASME B16.9; BE; SCH 80S; SS ASTM A403 GR WP304/WP304L (DUAL-STAMPED) - L50GF1BC 1 1/2" | 1 | ea | 1 | FITTINGS | PK102XA-C-97624.01-3 | - | FB8 | 1 | 80S
PIPING/7052/J05/61-3 | 3 | PWLCAEACGAIEBZ~1 1/2 | 1 1/2 | - ELL 90-DEG LR; ASME B16.9; BE; SCH 80S; SS ASTM A403 GR WP304/WP304L (DUAL-STAMPED) - L50GF1BC 1 1/2" | 1 | ea | 1 | FITTINGS | PK102XA-C-97624.01-3 | - | FB8 | 1 | 80S
PIPING/7052/J05/61-3 | 4 | PFACADAACGIAIZ~1 1/2 | 1 1/2 | - FLG WN; RF; ASME B16.5; CL 150; SCH 80S; SS ASTM A182 GR F304/F304L (DUAL-STAMPED) - L40BF3DG 1 1/2" | 1 | ea | 1 | FLANGES | PK102XA-C-97624.01-3 | - | FB8 | 1 | 80S | 150
PIPING/7052/J05/61-3 | 5 | PFACADAACGIAIZ~1 1/2 | 1 1/2 | - FLG WN; RF; ASME B16.5; CL 150; SCH 80S; SS ASTM A182 GR F304/F304L (DUAL-STAMPED) - L40BF3DG 1 1/2" | 1 | ea | 1 | FLANGES | PK102XA-C-97624.01-3 | - | FB8 | 1 | 80S | 150
PIPING/7052/J05/61-3 | 6 | PWLCAEACGAIEBZ~1 1/2 | 1 1/2 | - ELL 90-DEG LR; ASME B16.9; BE; SCH 80S; SS ASTM A403 GR WP304/WP304L (DUAL-STAMPED) - L50GF1BC 1 1/2" | 1 | ea | 1 | FITTINGS | PK102XA-C-97624.01-3 | - | FB8 | 1 | 80S
PIPING/7052/J05/61-4 | 1 | PFACADAACGIAIZ~1 1/2 | 1 1/2 | - FLG WN; RF; ASME B16.5; CL 150; SCH 80S; SS ASTM A182 GR F304/F304L (DUAL-STAMPED) - L40BF3DG 1 1/2" | 1 | ea | 1 | FLANGES | PK102XA-C-97624.01-4 | - | FB8 | 1 | 80S | 150
PIPING/7052/J05/61-4 | 2 | PFACADAACGIAIZ~1 1/2 | 1 1/2 | - FLG WN; RF; ASME B16.5; CL 150; SCH 80S; SS ASTM A182 GR F304/F304L (DUAL-STAMPED) - L40BF3DG 1 1/2" | 1 | ea | 1 | FLANGES | PK102XA-C-97624.01-4 | - | FB8 | 1 | 80S | 150
PIPING/7052/J05/61-4 | 3 | PPAACBBZCGIAIZ~1 1/2 | 1 1/2 | - PIPE; SMLS; ASME B36.19M; PL END; SCH 80S; SS ASTM A312 GR TP304/TP304L (DUAL-STAMPED) - L13GF1 1 1/2" | 19.6 | ft | 1 | PIPE | PK102XA-C-97624.01-4 | - | FB8 | 1 | 80S
PIPING/7052/J05/61-5 | 1 | PFACADAACGIAIZ~1 1/2 | 1 1/2 | - FLG WN; RF; ASME B16.5; CL 150; SCH 80S; SS ASTM A182 GR F304/F304L (DUAL-STAMPED) - L40BF3DG 1 1/2" | 1 | ea | 1 | FLANGES | PK102XA-C-97624.01-5 | - | FB8 | 1 | 80S | 150
PIPING/7052/J05/61-5 | 2 | PFACADAACGIAIZ~1 1/2 | 1 1/2 | - FLG WN; RF; ASME B16.5; CL 150; SCH 80S; SS ASTM A182 GR F304/F304L (DUAL-STAMPED) - L40BF3DG 1 1/2" | 1 | ea | 1 | FLANGES | PK102XA-C-97624.01-5 | - | FB8 | 1 | 80S | 150
PIPING/7052/J05/61-5 | 3 | PPAACBBZCGIAIZ~1 1/2 | 1 1/2 | - PIPE; SMLS; ASME B36.19M; PL END; SCH 80S; SS ASTM A312 GR TP304/TP304L (DUAL-STAMPED) - L13GF1 1 1/2" | 16.7 | ft | 1 | PIPE | PK102XA-C-97624.01-5 | - | FB8 | 1 | 80S
PIPING/7052/J05/61-5 | 4 | PWLOAEACGAIEBZ~1 1/2 | 1 1/2 | - ELL 45-DEG LR; ASME B16.9; BE; SCH 80S; SS ASTM A403 GR WP304/WP304L (DUAL-STAMPED) - L50GF1AC 1 1/2" | 1 | ea | 1 | FITTINGS | PK102XA-C-97624.01-5 | - | FB8 | 1 | 80S
PIPING/7052/J05/61-5 | 5 | PWLOAEACGAIEBZ~1 1/2 | 1 1/2 | - ELL 45-DEG LR; ASME B16.9; BE; SCH 80S; SS ASTM A403 GR WP304/WP304L (DUAL-STAMPED) - L50GF1AC 1 1/2" | 1 | ea | 1 | FITTINGS | PK102XA-C-97624.01-5 | - | FB8 | 1 | 80S
PIPING/7052/J05/61-6 | 1 | PPAACBBZCGIAIZ~1 1/2 | 1 1/2 | - PIPE; SMLS; ASME B36.19M; PL END; SCH 80S; SS ASTM A312 GR TP304/TP304L (DUAL-STAMPED) - L13GF1 1 1/2" | 15.6 | ft | 1 | PIPE | PK102XA-C-97624.01-6 | - | FB8 | 1 | 80S
PIPING/7052/J05/61-6 | 2 | PFACADAACGIAIZ~1 1/2 | 1 1/2 | - FLG WN; RF; ASME B16.5; CL 150; SCH 80S; SS ASTM A182 GR F304/F304L (DUAL-STAMPED) - L40BF3DG 1 1/2" | 1 | ea | 1 | FLANGES | PK102XA-C-97624.01-6 | - | FB8 | 1 | 80S | 150
PIPING/7052/J05/61-6 | 3 | PFACADAACGIAIZ~1 1/2 | 1 1/2 | - FLG WN; RF; ASME B16.5; CL 150; SCH 80S; SS ASTM A182 GR F304/F304L (DUAL-STAMPED) - L40BF3DG 1 1/2" | 1 | ea | 1 | FLANGES | PK102XA-C-97624.01-6 | - | FB8 | 1 | 80S | 150
PIPING/7052/J05/61-7 | 1 | PFACADAACGIAIZ~1 1/2 | 1 1/2 | - FLG WN; RF; ASME B16.5; CL 150; SCH 80S; SS ASTM A182 GR F304/F304L (DUAL-STAMPED) - L40BF3DG 1 1/2" | 1 | ea | 1 | FLANGES | PK102XA-C-97624.01-7 | - | FB8 | 1 | 80S | 150
PIPING/7052/J05/61-7 | 2 | PPAACBBZCGIAIZ~1 1/2 | 1 1/2 | - PIPE; SMLS; ASME B36.19M; PL END; SCH 80S; SS ASTM A312 GR TP304/TP304L (DUAL-STAMPED) - L13GF1 1 1/2" | 4.8 | ft | 1 | PIPE | PK102XA-C-97624.01-7 | - | FB8 | 1 | 80S
PIPING/7052/J05/61-7 | 3 | PWTBAEACGAIEBZ~1 1/2X3/4 | 1 1/2X3/4 | - TEE RED; ASME B16.9; BE; SCH 80S; SS ASTM A403 GR WP304/WP304L (DUAL-STAMPED) - L51GF1D 1 1/2X3/4" | 1 | ea | 1 | FITTINGS | PK102XA-C-97624.01-7 | - | FB8 | 1 | 80S
PIPING/7052/J05/61-7 | 4 | PWLCAEACGAIEBZ~1 1/2 | 1 1/2 | - ELL 90-DEG LR; ASME B16.9; BE; SCH 80S; SS ASTM A403 GR WP304/WP304L (DUAL-STAMPED) - L50GF1BC 1 1/2" | 1 | ea | 1 | FITTINGS | PK102XA-C-97624.01-7 | - | FB8 | 1 | 80S
PIPING/7052/J05/61-7 | 5 | PFACADAACGIAIZ~1 1/2 | 1 1/2 | - FLG WN; RF; ASME B16.5; CL 150; SCH 80S; SS ASTM A182 GR F304/F304L (DUAL-STAMPED) - L40BF3DG 1 1/2" | 1 | ea | 1 | FLANGES | PK102XA-C-97624.01-7 | - | FB8 | 1 | 80S | 150
PIPING/7052/J05/61-7 | 6 | PFACADAACGIAIZ~3/4 | 3/4 | - FLG WN; RF; ASME B16.5; CL 150; SCH 80S; SS ASTM A182 GR F304/F304L (DUAL-STAMPED) - L40BF3DG 3/4" | 1 | ea | 1 | FLANGES | PK102XA-C-97624.01-7 | - | FB8 | 1 | 80S | 150
PIPING/7052/J05/61-7 | 7 | PWLOAEACGAIEBZ~1 1/2 | 1 1/2 | - ELL 45-DEG LR; ASME B16.9; BE; SCH 80S; SS ASTM A403 GR WP304/WP304L (DUAL-STAMPED) - L50GF1AC 1 1/2" | 1 | ea | 1 | FITTINGS | PK102XA-C-97624.01-7 | - | FB8 | 1 | 80S
PIPING/7052/J05/61-8 | 1 | PFBCADAAZZIAIZ~3/4 | 3/4 | - FLG BLIND; RF; ASME B16.5; CL 150; SS ASTM A182 GR F304/F304L (DUAL-STAMPED) - L43BF3 3/4" | 1 | ea | 1 | FLANGES | PK102XA-C-97624.01-8 | - | FB8 | 1 | None | 150
PIPING/7052/J05/62-1 | 1 | PWTAAEACGAIEBZ~1 1/2X1 1/2 | 1 1/2X1 1/2 | - TEE; ASME B16.9; BE; SCH 80S; SS ASTM A403 GR WP304/WP304L (DUAL-STAMPED) - L51GF1 1 1/2X1 1/2" | 1 | ea | 1 | FITTINGS | PK102XA-C-100299.01-1 | - | FB8 | 1 | 80S
PIPING/7052/J05/62-1 | 2 | PFACADAACGIAIZ~1 1/2 | 1 1/2 | - FLG WN; RF; ASME B16.5; CL 150; SCH 80S; SS ASTM A182 GR F304/F304L (DUAL-STAMPED) - L40BF3DG 1 1/2" | 1 | ea | 1 | FLANGES | PK102XA-C-100299.01-1 | - | FB8 | 1 | 80S | 150
PIPING/7052/J05/62-1 | 3 | PPAACBBZCGIAIZ~1 1/2 | 1 1/2 | - PIPE; SMLS; ASME B36.19M; PL END; SCH 80S; SS ASTM A312 GR TP304/TP304L (DUAL-STAMPED) - L13GF1 1 1/2" | 15.6 | ft | 1 | PIPE | PK102XA-C-100299.01-1 | - | FB8 | 1 | 80S
PIPING/7052/J05/62-1 | 4 | PFCCADAACGIAIZ~1 1/2 | 1 1/2 | - FLG SW; RF; ASME B16.5; CL 150; SCH 80S; SS ASTM A182 GR F304/F304L (DUAL-STAMPED) - L40BF3BG 1 1/2" | 1 | ea | 1 | FLANGES | PK102XA-C-100299.01-1 | - | FB8 | 1 | 80S | 150
PIPING/7052/J05/62-1 | 5 | PFACADAACGIAIZ~1 1/2 | 1 1/2 | - FLG WN; RF; ASME B16.5; CL 150; SCH 80S; SS ASTM A182 GR F304/F304L (DUAL-STAMPED) - L40BF3DG 1 1/2" | 1 | ea | 1 | FLANGES | PK102XA-C-100299.01-1 | - | FB8 | 1 | 80S | 150
PIPING/7052/J05/62-1 | 6 | VGSDJBQINAZ002~1 1/2 | 1 1/2 | - GYGCAB GATE VALVE; API CL 800; SW; SS; HNDWHL OPR; STD PORT - OE Status 0 CUST TAG: FB8:L20KH1HM - L20KH1HM 1 1/2" | 1 | ea | 1 | VALVES / IN-LINE ITEMS | PK102XA-C-100299.01-1 | - | FB8 | 1 | None | 800
PIPING/7052/J05/62-2 | 1 | PFCCADAACGIAIZ~1 1/2 | 1 1/2 | - FLG SW; RF; ASME B16.5; CL 150; SCH 80S; SS ASTM A182 GR F304/F304L (DUAL-STAMPED) - L40BF3BG 1 1/2" | 1 | ea | 1 | FLANGES | PK102XA-C-100299.01-2 | - | FB8 | 1 | 80S | 150
PIPING/7052/J05/62-2 | 2 | PWSCERQCGAIEKZ~1 1/2X3/4 | 1 1/2X3/4 | - SWG NIP CONC SMLS; MSS SP-95; PBE; SCH 80S; SS ASTM A403 GR WP304S/WP304LS (DUAL-STAMPED) - L55GF1VVA 1 1/2X3/4" | 1 | ea | 1 | FITTINGS | PK102XA-C-100299.01-2 | - | FB8 | 1 | 80S
PIPING/7052/J05/62-2 | 3 | VGQDJBQINAZ001~3/4 | 3/4 | - GYGCAD GATE VALVE; API CL 800; SW X FNPT; SS; HNDWHL OPR; STD PORT - OE Status 0 CUST TAG: FB8:L20KHZHM - L20KHZHM 3/4" | 1 | ea | 1 | VALVES / IN-LINE ITEMS | PK102XA-C-100299.01-2 | - | FB8 | 1 | None | 800
PIPING/7052/J06/214-1 | 1 | PPAACAAZACABBZ~2 | 2 | - PIPE; SMLS; ASME B36.10M; BE; XS; CS ASTM A106 GR B - L11NA2A 2" | 0.7 | ft | 1 | PIPE | PM101XA-A-100391.01-1 | - | CA4 | 1 | XS
PIPING/7052/J06/214-10 | 1 | PPAACAAZACABBZ~2 | 2 | - PIPE; SMLS; ASME B36.10M; BE; XS; CS ASTM A106 GR B - L11NA2A 2" | 0.4 | ft | 1 | PIPE | PM101XA-A-100391.01-10 | - | CA4 | 1 | XS
PIPING/7052/J06/214-2 | 1 | PPAACAAZACABBZ~2 | 2 | - PIPE; SMLS; ASME B36.10M; BE; XS; CS ASTM A106 GR B - L11NA2A 2" | 3.2 | ft | 1 | PIPE | PM101XA-A-100391.01-2 | - | CA4 | 1 | XS
PIPING/7052/J06/214-3 | 1 | PPAACAAZACABBZ~2 | 2 | - PIPE; SMLS; ASME B36.10M; BE; XS; CS ASTM A106 GR B - L11NA2A 2" | 2.7 | ft | 1 | PIPE | PM101XA-A-100391.01-3 | - | CA4 | 1 | XS
PIPING/7052/J06/214-4 | 1 | PPAACAAZACABBZ~2 | 2 | - PIPE; SMLS; ASME B36.10M; BE; XS; CS ASTM A106 GR B - L11NA2A 2" | 0.7 | ft | 1 | PIPE | PM101XA-A-100391.01-4 | - | CA4 | 1 | XS
PIPING/7052/J06/214-5 | 1 | PPAACAAZACABBZ~2 | 2 | - PIPE; SMLS; ASME B36.10M; BE; XS; CS ASTM A106 GR B - L11NA2A 2" | 0.9 | ft | 1 | PIPE | PM101XA-A-100391.01-5 | - | CA4 | 1 | XS
PIPING/7052/J06/214-6 | 1 | PPAACAAZACABBZ~2 | 2 | - PIPE; SMLS; ASME B36.10M; BE; XS; CS ASTM A106 GR B - L11NA2A 2" | 5.7 | ft | 1 | PIPE | PM101XA-A-100391.01-6 | - | CA4 | 1 | XS
PIPING/7052/J06/214-7 | 1 | PPAACAAZACABBZ~2 | 2 | - PIPE; SMLS; ASME B36.10M; BE; XS; CS ASTM A106 GR B - L11NA2A 2" | 3.3 | ft | 1 | PIPE | PM101XA-A-100391.01-7 | - | CA4 | 1 | XS
PIPING/7052/J06/214-8 | 1 | PPAACAAZACABBZ~2 | 2 | - PIPE; SMLS; ASME B36.10M; BE; XS; CS ASTM A106 GR B - L11NA2A 2" | 0.4 | ft | 1 | PIPE | PM101XA-A-100391.01-8 | - | CA4 | 1 | XS
PIPING/7052/J06/214-9 | 1 | PPAACAAZACABBZ~2 | 2 | - PIPE; SMLS; ASME B36.10M; BE; XS; CS ASTM A106 GR B - L11NA2A 2" | 3 | ft | 1 | PIPE | PM101XA-A-100391.01-9 | - | CA4 | 1 | XS
PIPING/7052/J06/2141-1 | 1 | PFBCADADZZAACZ~2 | 2 | - FLG BLIND; RF; ASME B16.5; CL 600; CS ASTM A105N - L43JA3 2" | 1 | ea | 1 | FLANGES | PM101XA-TR-V1650D.01-1 | - | AJ2 | 1 | None | 600
PIPING/7052/J06/2142-1 | 1 | PFBCADADZZAACZ~1 1/2 | 1 1/2 | - FLG BLIND; RF; ASME B16.5; CL 600; CS ASTM A105N - L43JA3 1 1/2" | 1 | ea | 1 | FLANGES | PM101XA-TR-V1650J.01-1 | - | AJ2 | 1 | None | 600
PIPING/7052/J06/215-1 | 1 | PPAACABZACABBZ~1/2 | 1/2 | - PIPE; SMLS; ASME B36.10M; PE; XS; CS ASTM A106 GR B - L11NA1A 1/2" | 2.4 | ft | 1 | PIPE | PM101XA-A-100391.02-1 | - | AA4 | 1 | XS
PIPING/7052/J06/215-2 | 1 | PPAACABZACABBZ~1/2 | 1/2 | - PIPE; SMLS; ASME B36.10M; PE; XS; CS ASTM A106 GR B - L11NA1A 1/2" | 8.1 | ft | 1 | PIPE | PM101XA-A-100391.02-2 | - | AA4 | 1 | XS
PIPING/7052/J06/216-1 | 1 | PPAACABZACABBZ~1/2 | 1/2 | - PIPE; SMLS; ASME B36.10M; PE; XS; CS ASTM A106 GR B - L11NA1A 1/2" | 5.4 | ft | 1 | PIPE | PM101XA-A-100391.03-1 | - | AA4 | 1 | XS
PIPING/7052/J06/217-1 | 1 | PPAACABZACABBZ~1/2 | 1/2 | - PIPE; SMLS; ASME B36.10M; PE; XS; CS ASTM A106 GR B - L11NA1A 1/2" | 0.9 | ft | 1 | PIPE | PM101XA-A-100391.04-1 | - | AA4 | 1 | XS
PIPING/7052/J06/217-2 | 1 | PPAACABZACABBZ~1/2 | 1/2 | - PIPE; SMLS; ASME B36.10M; PE; XS; CS ASTM A106 GR B - L11NA1A 1/2" | 4.3 | ft | 1 | PIPE | PM101XA-A-100391.04-2 | - | AA4 | 1 | XS
PIPING/7052/J06/217-3 | 1 | PPAACABZACABBZ~1/2 | 1/2 | - PIPE; SMLS; ASME B36.10M; PE; XS; CS ASTM A106 GR B - L11NA1A 1/2" | 9.1 | ft | 1 | PIPE | PM101XA-A-100391.04-3 | - | AA4 | 1 | XS
PIPING/7052/J06/218-1 | 1 | PPAACABZACABBZ~1 | 1 | - PIPE; SMLS; ASME B36.10M; PE; XS; CS ASTM A106 GR B - L11NA1A 1" | 8.1 | ft | 1 | PIPE | PM101XA-A-100391.05-1 | - | AA4 | 1 | XS
PIPING/7052/J06/218-2 | 1 | PPAACABZACABBZ~1 | 1 | - PIPE; SMLS; ASME B36.10M; PE; XS; CS ASTM A106 GR B - L11NA1A 1" | 4.7 | ft | 1 | PIPE | PM101XA-A-100391.05-2 | - | AA4 | 1 | XS
PIPING/7052/J06/218-3 | 1 | PPAACABZACABBZ~1 | 1 | - PIPE; SMLS; ASME B36.10M; PE; XS; CS ASTM A106 GR B - L11NA1A 1" | 2.3 | ft | 1 | PIPE | PM101XA-A-100391.05-3 | - | AA4 | 1 | XS
PIPING/7052/J06/218-4 | 1 | PPAACABZACABBZ~1 | 1 | - PIPE; SMLS; ASME B36.10M; PE; XS; CS ASTM A106 GR B - L11NA1A 1" | 1.9 | ft | 1 | PIPE | PM101XA-A-100391.05-4 | - | AA4 | 1 | XS
PIPING/7052/J06/218-5 | 1 | PPAACABZACABBZ~1/2 | 1/2 | - PIPE; SMLS; ASME B36.10M; PE; XS; CS ASTM A106 GR B - L11NA1A 1/2" | 4.4 | ft | 1 | PIPE | PM101XA-A-100391.05-5 | - | AA4 | 1 | XS
PIPING/7052/J06/218-6 | 1 | PPAACABZACABBZ~1 | 1 | - PIPE; SMLS; ASME B36.10M; PE; XS; CS ASTM A106 GR B - L11NA1A 1" | 0.5 | ft | 1 | PIPE | PM101XA-A-100391.05-6 | - | AA4 | 1 | XS
PIPING/7052/J06/218-7 | 1 | PPAACABZACABBZ~1/2 | 1/2 | - PIPE; SMLS; ASME B36.10M; PE; XS; CS ASTM A106 GR B - L11NA1A 1/2" | 11.3 | ft | 1 | PIPE | PM101XA-A-100391.05-7 | - | AA4 | 1 | XS
PIPING/7052/J06/242-1 | 1 | XSH10-E-A-G-4.0-NA-CS_242-1~2 | 2 | - XSH10-E-A-G-4.0-NA-CS 2" | 1 | ea | 1 | SUPPORTS | PM101XA-CS-98376.01-1 | - | AJ2 | 1 | None
PIPING/7052/J06/242-1 | 2 | XSH10-E-A-G-4.0-NA-CS_242-1~2 | 2 | - XSH10-E-A-G-4.0-NA-CS 2" | 1 | ea | 1 | SUPPORTS | PM101XA-CS-98376.01-1 | - | AJ2 | 1 | None
PIPING/7052/J06/242-1 | 3 | XSH10-E-A-F-4.0-NA-CS_242-1~2 | 2 | - XSH10-E-A-F-4.0-NA-CS 2" | 1 | ea | 1 | SUPPORTS | PM101XA-CS-98376.01-1 | - | AJ2 | 1 | None
PIPING/7052/J06/242-1 | 4 | PFACADADBKAACZ~2 | 2 | - FLG WN; RF; ASME B16.5; CL 600; SCH 160; CS ASTM A105N - L40JA3DL 2" | 1 | ea | 1 | FLANGES | PM101XA-CS-98376.01-1 | - | AJ2 | 1 | 160 | 600
PIPING/7052/J06/242-1 | 5 | PWLCAEABKAAABZ~2 | 2 | - ELL 90-DEG LR; ASME B16.9; BE; SCH 160; CS ASTM A234 GR WPB - L50LA1BC 2" | 1 | ea | 1 | FITTINGS | PM101XA-CS-98376.01-1 | - | AJ2 | 1 | 160
PIPING/7052/J06/242-1 | 6 | PWLCAEABKAAABZ~2 | 2 | - ELL 90-DEG LR; ASME B16.9; BE; SCH 160; CS ASTM A234 GR WPB - L50LA1BC 2" | 1 | ea | 1 | FITTINGS | PM101XA-CS-98376.01-1 | - | AJ2 | 1 | 160
PIPING/7052/J06/242-1 | 7 | PWLCAEABKAAABZ~2 | 2 | - ELL 90-DEG LR; ASME B16.9; BE; SCH 160; CS ASTM A234 GR WPB - L50LA1BC 2" | 1 | ea | 1 | FITTINGS | PM101XA-CS-98376.01-1 | - | AJ2 | 1 | 160
PIPING/7052/J06/242-1 | 8 | PWLCAEABKAAABZ~2 | 2 | - ELL 90-DEG LR; ASME B16.9; BE; SCH 160; CS ASTM A234 GR WPB - L50LA1BC 2" | 1 | ea | 1 | FITTINGS | PM101XA-CS-98376.01-1 | - | AJ2 | 1 | 160
PIPING/7052/J06/242-1 | 9 | PPAACAAZBKABBZ~2 | 2 | - PIPE; SMLS; ASME B36.10M; BE; SCH 160; CS ASTM A106 GR B - L11LA2A 2" | 46 | ft | 1 | PIPE | PM101XA-CS-98376.01-1 | - | AJ2 | 1 | 160
PIPING/7052/J06/242-2 | 1 | PFACADADBKAACZ~2 | 2 | - FLG WN; RF; ASME B16.5; CL 600; SCH 160; CS ASTM A105N - L40JA3DL 2" | 1 | ea | 1 | FLANGES | PM101XA-CS-98376.01-2 | - | AJ2 | 1 | 160 | 600
PIPING/7052/J06/242-2 | 2 | PFACADADBKAACZ~2 | 2 | - FLG WN; RF; ASME B16.5; CL 600; SCH 160; CS ASTM A105N - L40JA3DL 2" | 1 | ea | 1 | FLANGES | PM101XA-CS-98376.01-2 | - | AJ2 | 1 | 160 | 600
PIPING/7052/J06/242-2 | 3 | XSH10-E-A-G-4.0-NA-CS_242-2~2 | 2 | - XSH10-E-A-G-4.0-NA-CS 2" | 1 | ea | 1 | SUPPORTS | PM101XA-CS-98376.01-2 | - | AJ2 | 1 | None
PIPING/7052/J06/242-2 | 4 | PPAACAAZBKABBZ~2 | 2 | - PIPE; SMLS; ASME B36.10M; BE; SCH 160; CS ASTM A106 GR B - L11LA2A 2" | 1.4 | ft | 1 | PIPE | PM101XA-CS-98376.01-2 | - | AJ2 | 1 | 160
PIPING/7052/J06/245-1 | 1 | PFACADADACAACZ~4 | 4 | - FLG WN; RF; ASME B16.5; CL 600; XS; CS ASTM A105N - L40JA3DN 4" | 1 | ea | 1 | FLANGES | PM101XA-CS-98387.01-1 | - | AJ2 | 1 | XS | 600
PIPING/7052/J06/245-1 | 2 | PPAACABZBKABBZ~1 | 1 | - PIPE; SMLS; ASME B36.10M; PE; SCH 160; CS ASTM A106 GR B - L11LA1A 1" | 7.7 | ft | 1 | PIPE | PM101XA-CS-98387.01-1 | - | AJ2 | 1 | 160
PIPING/7052/J06/245-1 | 3 | PPAACABZBKABBZ~1/2 | 1/2 | - PIPE; SMLS; ASME B36.10M; PE; SCH 160; CS ASTM A106 GR B - L11LA1A 1/2" | 0.3 | ft | 1 | PIPE | PM101XA-CS-98387.01-1 | - | AJ2 | 1 | 160
PIPING/7052/J06/245-1 | 4 | PWRCAEAACJAABZ~4X2 | 4X2 | - RED CONC; ASME B16.9; BE; XS X SCH 160; CS ASTM A234 GR WPB - L55LA1DA 4X2" | 1 | ea | 1 | FITTINGS | PM101XA-CS-98387.01-1 | - | AJ2 | 1 | XSx160
PIPING/7052/J06/245-1 | 5 | PWSCERSBKAAABZ~2X1 | 2X1 | - SWG NIP CONC SMLS; MSS SP-95; BLE X PSE; SCH 160; CS ASTM A234 GR WPB 2X1" | 1 | ea | 1 | FITTINGS | PM101XA-CS-98387.01-1 | - | AJ2 | 1 | 160
PIPING/7052/J06/245-1 | 6 | PWLCAEABKAAABZ~2 | 2 | - ELL 90-DEG LR; ASME B16.9; BE; SCH 160; CS ASTM A234 GR WPB - L50LA1BC 2" | 1 | ea | 1 | FITTINGS | PM101XA-CS-98387.01-1 | - | AJ2 | 1 | 160
PIPING/7052/J06/245-1 | 7 | PSTAAGAVZZAACZ~1X1 | 1X1 | - TEE; ASME B16.11; SW; CL 6000; CS ASTM A105N - L31VBD 1X1" | 1 | ea | 1 | FITTINGS | PM101XA-CS-98387.01-1 | - | AJ2 | 1 | None | 6000
PIPING/7052/J06/245-1 | 8 | PSTAAGAVZZAACZ~1X1 | 1X1 | - TEE; ASME B16.11; SW; CL 6000; CS ASTM A105N - L31VBD 1X1" | 1 | ea | 1 | FITTINGS | PM101XA-CS-98387.01-1 | - | AJ2 | 1 | None | 6000
PIPING/7052/J06/245-1 | 9 | PPAACAAZBKABBZ~2 | 2 | - PIPE; SMLS; ASME B36.10M; BE; SCH 160; CS ASTM A106 GR B - L11LA2A 2" | 0.7 | ft | 1 | PIPE | PM101XA-CS-98387.01-1 | - | AJ2 | 1 | 160
PIPING/7052/J06/245-1 | 10 | VGQDJBQAIAZ014~1/2 | 1/2 | - GYAABV GATE VALVE; API CL 800; SW X FNPT; CS; HNDWHL OPR; STD PORT - OE Status 0 CUST TAG: AJ2:L20KAZMD - L20KAZMD 1/2" | 1 | ea | 1 | VALVES / IN-LINE ITEMS | PM101XA-CS-98387.01-1 | - | AJ2 | 1 | None | 800
PIPING/7052/J06/245-1 | 11 | PSLAAGAVZZAACZ~1 | 1 | - ELL 90-DEG; ASME B16.11; SW; CL 6000; CS ASTM A105N - L30VBDB 1" | 1 | ea | 1 | FITTINGS | PM101XA-CS-98387.01-1 | - | AJ2 | 1 | None | 6000
PIPING/7052/J06/245-1 | 12 | XSH10-C-A-F-4.0-NA-CS_245-1~1 | 1 | - XSH10-C-A-F-4.0-NA-CS 1" | 1 | ea | 1 | SUPPORTS | PM101XA-CS-98387.01-1 | - | AJ2 | 1 | None
PIPING/7052/J06/245-1 | 13 | PSLAAGAVZZAACZ~1 | 1 | - ELL 90-DEG; ASME B16.11; SW; CL 6000; CS ASTM A105N - L30VBDB 1" | 1 | ea | 1 | FITTINGS | PM101XA-CS-98387.01-1 | - | AJ2 | 1 | None | 6000
PIPING/7052/J06/245-1 | 14 | PLYSTGADZZAABZ~1 | 1 | - STRNR WYE; SW; 20 MESH (0.034 IN OPEN) 316SS SCRN; CL 600; CS ASTM A216 GR WCB 1" | 1 | ea | 1 | VALVES / IN-LINE ITEMS | PM101XA-CS-98387.01-1 | - | AJ2 | 1 | None | 600
PIPING/7052/J06/245-1 | 15 | VGQDJBQAIAZ014~1 | 1 | - GYAABV GATE VALVE; API CL 800; SW X FNPT; CS; HNDWHL OPR; STD PORT - OE Status 0 CUST TAG: AJ2:L20KAZMD - L20KAZMD 1" | 1 | ea | 1 | VALVES / IN-LINE ITEMS | PM101XA-CS-98387.01-1 | - | AJ2 | 1 | None | 800
PIPING/7052/J06/245-1 | 16 | VGSDJBQAIAZ024~1 | 1 | - GYAABW GATE VALVE; API CL 800; SW; CS; HNDWHL OPR; STD PORT - OE Status 0 CUST TAG: AJ2:L20KA1MD - L20KA1MD 1" | 1 | ea | 1 | VALVES / IN-LINE ITEMS | PM101XA-CS-98387.01-1 | - | AJ2 | 1 | None | 800
PIPING/7052/J06/245-1 | 17 | VGSDJBQAIAZ024~1 | 1 | - GYAABW GATE VALVE; API CL 800; SW; CS; HNDWHL OPR; STD PORT - OE Status 0 CUST TAG: AJ2:L20KA1MD - L20KA1MD 1" | 1 | ea | 1 | VALVES / IN-LINE ITEMS | PM101XA-CS-98387.01-1 | - | AJ2 | 1 | None | 800
PIPING/7052/J06/245-1 | 18 | PFCCADADBKAACZ~1 | 1 | - FLG SW; RF; ASME B16.5; CL 600; SCH 160; CS ASTM A105N - L40JA3BL 1" | 1 | ea | 1 | FLANGES | PM101XA-CS-98387.01-1 | - | AJ2 | 1 | 160 | 600
PIPING/7052/J06/245-1 | 19 | PFCCADADBKAACZ~1 | 1 | - FLG SW; RF; ASME B16.5; CL 600; SCH 160; CS ASTM A105N - L40JA3BL 1" | 1 | ea | 1 | FLANGES | PM101XA-CS-98387.01-1 | - | AJ2 | 1 | 160 | 600
PIPING/7052/J06/246-1 | 1 | PPAACAAZBKABBZ~2 | 2 | - PIPE; SMLS; ASME B36.10M; BE; SCH 160; CS ASTM A106 GR B - L11LA2A 2" | 1.5 | ft | 1 | PIPE | PM101XA-CS-98387.02-1 | - | AJ2 | 1 | 160
PIPING/7052/J06/246-1 | 2 | POSSESVZZZAACZ~2X1 | 2X1 | - SOCKOLET; MSS SP-97; CL 6000; CS ASTM A105N - L36VBDT 2X1" | 1 | ea | 1 | FITTINGS | PM101XA-CS-98387.02-1 | - | AJ2 | 1 | None | 6000
PIPING/7052/J06/246-1 | 3 | PWLCAEABKAAABZ~2 | 2 | - ELL 90-DEG LR; ASME B16.9; BE; SCH 160; CS ASTM A234 GR WPB - L50LA1BC 2" | 1 | ea | 1 | FITTINGS | PM101XA-CS-98387.02-1 | - | AJ2 | 1 | 160
PIPING/7052/J06/246-1 | 4 | PFACADADBKAACZ~2 | 2 | - FLG WN; RF; ASME B16.5; CL 600; SCH 160; CS ASTM A105N - L40JA3DL 2" | 1 | ea | 1 | FLANGES | PM101XA-CS-98387.02-1 | - | AJ2 | 1 | 160 | 600
PIPING/7052/J06/246-1 | 5 | PFCCADADBKAACZ~1 | 1 | - FLG SW; RF; ASME B16.5; CL 600; SCH 160; CS ASTM A105N - L40JA3BL 1" | 1 | ea | 1 | FLANGES | PM101XA-CS-98387.02-1 | - | AJ2 | 1 | 160 | 600
PIPING/7052/J06/246-1 | 6 | VGQDJBQAIAZ014~1 | 1 | - GYAABV GATE VALVE; API CL 800; SW X FNPT; CS; HNDWHL OPR; STD PORT - OE Status 0 CUST TAG: AJ2:L20KAZMD - L20KAZMD 1" | 1 | ea | 1 | VALVES / IN-LINE ITEMS | PM101XA-CS-98387.02-1 | - | AJ2 | 1 | None | 800
PIPING/7052/J06/246-1 | 7 | XSH10-E-A-F-4.0-NA-CS_246-1~2 | 2 | - XSH10-E-A-F-4.0-NA-CS 2" | 1 | ea | 1 | SUPPORTS | PM101XA-CS-98387.02-1 | - | AJ2 | 1 | None
PIPING/7052/J06/246-1 | 8 | PPAACABZBKABBZ~1 | 1 | - PIPE; SMLS; ASME B36.10M; PE; SCH 160; CS ASTM A106 GR B - L11LA1A 1" | 0.2 | ft | 1 | PIPE | PM101XA-CS-98387.02-1 | - | AJ2 | 1 | 160
PIPING/7052/J06/246-1 | 9 | PWSCERSBKAAABZ~2X1 | 2X1 | - SWG NIP CONC SMLS; MSS SP-95; BLE X PSE; SCH 160; CS ASTM A234 GR WPB 2X1" | 1 | ea | 1 | FITTINGS | PM101XA-CS-98387.02-1 | - | AJ2 | 1 | 160
PIPING/7052/J06/247-1 | 1 | PPAACABZACABBZ~1 | 1 | - PIPE; SMLS; ASME B36.10M; PE; XS; CS ASTM A106 GR B - L11NA1A 1" | 0.5 | ft | 1 | PIPE | PM101XA-CS-98413.01-1 | - | AF1 | 1 | XS
PIPING/7052/J06/247-1 | 2 | XSH10-E-A-K-4.0-NA-CS_247-1~2 | 2 | - XSH10-E-A-K-4.0-NA-CS 2" | 1 | ea | 1 | SUPPORTS | PM101XA-CS-98413.01-1 | - | AF1 | 1 | None
PIPING/7052/J06/247-1 | 3 | PPAACAAZBKABBZ~2 | 2 | - PIPE; SMLS; ASME B36.10M; BE; SCH 160; CS ASTM A106 GR B - L11LA2A 2" | 1.6 | ft | 1 | PIPE | PM101XA-CS-98413.01-1 | - | AF1 | 1 | 160
PIPING/7052/J06/247-1 | 4 | POSSESTZZZAACZ~2X1 | 2X1 | - SOCKOLET; MSS SP-97; CL 3000; CS ASTM A105N - L36SBDT 2X1" | 1 | ea | 1 | FITTINGS | PM101XA-CS-98413.01-1 | - | AF1 | 1 | None | 3000
PIPING/7052/J06/247-1 | 5 | PWLCAEAACAAABZ~2 | 2 | - ELL 90-DEG LR; ASME B16.9; BE; XS; CS ASTM A234 GR WPB - L50NA1BC 2" | 1 | ea | 1 | FITTINGS | PM101XA-CS-98413.01-1 | - | AF1 | 1 | XS
PIPING/7052/J06/247-1 | 6 | PWLCAEAACAAABZ~2 | 2 | - ELL 90-DEG LR; ASME B16.9; BE; XS; CS ASTM A234 GR WPB - L50NA1BC 2" | 1 | ea | 1 | FITTINGS | PM101XA-CS-98413.01-1 | - | AF1 | 1 | XS
PIPING/7052/J06/247-1 | 7 | PWLCAEAACAAABZ~2 | 2 | - ELL 90-DEG LR; ASME B16.9; BE; XS; CS ASTM A234 GR WPB - L50NA1BC 2" | 1 | ea | 1 | FITTINGS | PM101XA-CS-98413.01-1 | - | AF1 | 1 | XS
PIPING/7052/J06/247-1 | 8 | PFACADADACAACZ~2 | 2 | - FLG WN; RF; ASME B16.5; CL 600; XS; CS ASTM A105N - L40JA3DN 2" | 1 | ea | 1 | FLANGES | PM101XA-CS-98413.01-1 | - | AF1 | 1 | XS | 600
PIPING/7052/J06/247-1 | 9 | PFCCADADACAACZ~1 | 1 | - FLG SW; RF; ASME B16.5; CL 600; XS; CS ASTM A105N - L40JA3BN 1" | 1 | ea | 1 | FLANGES | PM101XA-CS-98413.01-1 | - | AF1 | 1 | XS | 600
PIPING/7052/J06/247-1 | 10 | PPAACAAZACABBZ~2 | 2 | - PIPE; SMLS; ASME B36.10M; BE; XS; CS ASTM A106 GR B - L11NA2A 2" | 8.4 | ft | 1 | PIPE | PM101XA-CS-98413.01-1 | - | AF1 | 1 | XS
PIPING/7052/J06/251-1 | 1 | PFACADADACAACZ~6 | 6 | - FLG WN; RF; ASME B16.5; CL 600; XS; CS ASTM A105N - L40JA3DN 6" | 1 | ea | 1 | FLANGES | PM101XA-JW-97746.01-1 | - | AJ2 | 1 | XS | 600
PIPING/7052/J06/251-1 | 2 | PPAACAAZACABBZ~6 | 6 | - PIPE; SMLS; ASME B36.10M; BE; XS; CS ASTM A106 GR B - L11NA2A 6" | 3.5 | ft | 1 | PIPE | PM101XA-JW-97746.01-1 | - | AJ2 | 1 | XS
PIPING/7052/J06/251-1 | 3 | PPAACABZBKABBZ~1 | 1 | - PIPE; SMLS; ASME B36.10M; PE; SCH 160; CS ASTM A106 GR B - L11LA1A 1" | 0.4 | ft | 1 | PIPE | PM101XA-JW-97746.01-1 | - | AJ2 | 1 | 160
PIPING/7052/J06/251-1 | 4 | PWLCAEAACAAABZ~6 | 6 | - ELL 90-DEG LR; ASME B16.9; BE; XS; CS ASTM A234 GR WPB - L50NA1BC 6" | 1 | ea | 1 | FITTINGS | PM101XA-JW-97746.01-1 | - | AJ2 | 1 | XS
PIPING/7052/J06/251-1 | 5 | PFACADADACAACZ~6 | 6 | - FLG WN; RF; ASME B16.5; CL 600; XS; CS ASTM A105N - L40JA3DN 6" | 1 | ea | 1 | FLANGES | PM101XA-JW-97746.01-1 | - | AJ2 | 1 | XS | 600
PIPING/7052/J06/251-1 | 6 | VGQDJBQAIAZ014~1 | 1 | - GYAABV GATE VALVE; API CL 800; SW X FNPT; CS; HNDWHL OPR; STD PORT - OE Status 0 CUST TAG: AJ2:L20KAZMD - L20KAZMD 1" | 1 | ea | 1 | VALVES / IN-LINE ITEMS | PM101XA-JW-97746.01-1 | - | AJ2 | 1 | None | 800
PIPING/7052/J06/251-1 | 7 | POSSESVZZZAACZ~6X1 | 6X1 | - SOCKOLET; MSS SP-97; CL 6000; CS ASTM A105N - L36VBDT 6X1" | 1 | ea | 1 | FITTINGS | PM101XA-JW-97746.01-1 | - | AJ2 | 1 | None | 6000
PIPING/7052/J06/251-2 | 1 | PPAACAAZACABBZ~6 | 6 | - PIPE; SMLS; ASME B36.10M; BE; XS; CS ASTM A106 GR B - L11NA2A 6" | 5.7 | ft | 1 | PIPE | PM101XA-JW-97746.01-2 | - | AJ2 | 1 | XS
PIPING/7052/J06/251-2 | 2 | PWTAAEAACAAABZ~6X6 | 6X6 | - TEE; ASME B16.9; BE; XS; CS ASTM A234 GR WPB - L51NA1 6X6" | 1 | ea | 1 | FITTINGS | PM101XA-JW-97746.01-2 | - | AJ2 | 1 | XS
PIPING/7052/J06/251-2 | 3 | POWWESZACJAACZ~6X1 1/2 | 6X1 1/2 | - WELDOLET; MSS SP-97; XS X SCH 160; CS ASTM A105N - L56LA1H 6X1 1/2" | 1 | ea | 1 | FITTINGS | PM101XA-JW-97746.01-2 | - | AJ2 | 1 | XSx160
PIPING/7052/J06/251-2 | 4 | PWLCAEAACAAABZ~6 | 6 | - ELL 90-DEG LR; ASME B16.9; BE; XS; CS ASTM A234 GR WPB - L50NA1BC 6" | 1 | ea | 1 | FITTINGS | PM101XA-JW-97746.01-2 | - | AJ2 | 1 | XS
PIPING/7052/J06/251-2 | 5 | PFACADADACAACZ~6 | 6 | - FLG WN; RF; ASME B16.5; CL 600; XS; CS ASTM A105N - L40JA3DN 6" | 1 | ea | 1 | FLANGES | PM101XA-JW-97746.01-2 | - | AJ2 | 1 | XS | 600
PIPING/7052/J06/251-2 | 6 | PFACADADACAACZ~6 | 6 | - FLG WN; RF; ASME B16.5; CL 600; XS; CS ASTM A105N - L40JA3DN 6" | 1 | ea | 1 | FLANGES | PM101XA-JW-97746.01-2 | - | AJ2 | 1 | XS | 600
PIPING/7052/J06/251-2 | 7 | PFACADADBKAACZ~1 1/2 | 1 1/2 | - FLG WN; RF; ASME B16.5; CL 600; SCH 160; CS ASTM A105N - L40JA3DL 1 1/2" | 1 | ea | 1 | FLANGES | PM101XA-JW-97746.01-2 | - | AJ2 | 1 | 160 | 600
PIPING/7052/J06/251-2 | 8 | XSH10-H-A-K-4.0-NA-CS_251-2~6 | 6 | - XSH10-H-A-K-4.0-NA-CS 6" | 1 | ea | 1 | SUPPORTS | PM101XA-JW-97746.01-2 | - | AJ2 | 1 | None
PIPING/7052/J06/252-1 | 1 | PPAACAAZACABBZ~6 | 6 | - PIPE; SMLS; ASME B36.10M; BE; XS; CS ASTM A106 GR B - L11NA2A 6" | 26 | ft | 1 | PIPE | PM101XA-JW-97751.01-1 | - | AJ2 | 1 | XS
PIPING/7052/J06/252-1 | 2 | PWLCAEAACAAABZ~6 | 6 | - ELL 90-DEG LR; ASME B16.9; BE; XS; CS ASTM A234 GR WPB - L50NA1BC 6" | 1 | ea | 1 | FITTINGS | PM101XA-JW-97751.01-1 | - | AJ2 | 1 | XS
PIPING/7052/J06/252-1 | 3 | PWLCAEAACAAABZ~6 | 6 | - ELL 90-DEG LR; ASME B16.9; BE; XS; CS ASTM A234 GR WPB - L50NA1BC 6" | 1 | ea | 1 | FITTINGS | PM101XA-JW-97751.01-1 | - | AJ2 | 1 | XS
PIPING/7052/J06/252-1 | 4 | PFACADADACAACZ~6 | 6 | - FLG WN; RF; ASME B16.5; CL 600; XS; CS ASTM A105N - L40JA3DN 6" | 1 | ea | 1 | FLANGES | PM101XA-JW-97751.01-1 | - | AJ2 | 1 | XS | 600
PIPING/7052/J06/252-1 | 5 | XSH10-H-A-K-4.0-NA-CS_252-1~6 | 6 | - XSH10-H-A-K-4.0-NA-CS 6" | 2 | ea | 1 | SUPPORTS | PM101XA-JW-97751.01-1 | - | AJ2 | 1 | None
PIPING/7052/J06/252-2 | 1 | PPAACABZBKABBZ~3/4 | 3/4 | - PIPE; SMLS; ASME B36.10M; PE; SCH 160; CS ASTM A106 GR B - L11LA1A 3/4" | 0.4 | ft | 1 | PIPE | PM101XA-JW-97751.01-2 | - | AJ2 | 1 | 160
PIPING/7052/J06/252-2 | 2 | VGQDJBQAIAZ014~3/4 | 3/4 | - GYAABV GATE VALVE; API CL 800; SW X FNPT; CS; HNDWHL OPR; STD PORT - OE Status 0 CUST TAG: AJ2:L20KAZMD - L20KAZMD 3/4" | 1 | ea | 1 | VALVES / IN-LINE ITEMS | PM101XA-JW-97751.01-2 | - | AJ2 | 1 | None | 800
PIPING/7052/J06/252-3 | 1 | PPAACAAZACABBZ~6 | 6 | - PIPE; SMLS; ASME B36.10M; BE; XS; CS ASTM A106 GR B - L11NA2A 6" | 11.2 | ft | 1 | PIPE | PM101XA-JW-97751.01-3 | - | AJ2 | 1 | XS
PIPING/7052/J06/252-3 | 3 | PWLCAEAACAAABZ~6 | 6 | - ELL 90-DEG LR; ASME B16.9; BE; XS; CS ASTM A234 GR WPB - L50NA1BC 6" | 1 | ea | 1 | FITTINGS | PM101XA-JW-97751.01-3 | - | AJ2 | 1 | XS
PIPING/7052/J06/252-3 | 4 | PFACADADACAACZ~6 | 6 | - FLG WN; RF; ASME B16.5; CL 600; XS; CS ASTM A105N - L40JA3DN 6" | 1 | ea | 1 | FLANGES | PM101XA-JW-97751.01-3 | - | AJ2 | 1 | XS | 600
PIPING/7052/J06/252-3 | 6 | XSH10-H-A-K-4.0-NA-CS_252-3~6 | 6 | - XSH10-H-A-K-4.0-NA-CS 6" | 1 | ea | 1 | SUPPORTS | PM101XA-JW-97751.01-3 | - | AJ2 | 1 | None
PIPING/7052/J06/252-3 | 7 | PFACADADBKAACZ~1 1/2 | 1 1/2 | - FLG WN; RF; ASME B16.5; CL 600; SCH 160; CS ASTM A105N - L40JA3DL 1 1/2" | 1 | ea | 1 | FLANGES | PM101XA-JW-97751.01-3 | - | AJ2 | 1 | 160 | 600
PIPING/7052/J06/252-3 | 8 | POWWESZACJAACZ~6X1 1/2 | 6X1 1/2 | - WELDOLET; MSS SP-97; XS X SCH 160; CS ASTM A105N - L56LA1H 6X1 1/2" | 1 | ea | 1 | FITTINGS | PM101XA-JW-97751.01-3 | - | AJ2 | 1 | XSx160
PIPING/7052/J06/253-1 | 1 | POSSESVZZZAACZ~6X1 | 6X1 | - SOCKOLET; MSS SP-97; CL 6000; CS ASTM A105N - L36VBDT 6X1" | 1 | ea | 1 | FITTINGS | PM101XA-JW-97751.02-1 | - | AJ2 | 1 | None | 6000
PIPING/7052/J06/253-1 | 2 | PFACADADACAACZ~4 | 4 | - FLG WN; RF; ASME B16.5; CL 600; XS; CS ASTM A105N - L40JA3DN 4" | 1 | ea | 1 | FLANGES | PM101XA-JW-97751.02-1 | - | AJ2 | 1 | XS | 600
PIPING/7052/J06/253-1 | 3 | PPAACAAZACABBZ~6 | 6 | - PIPE; SMLS; ASME B36.10M; BE; XS; CS ASTM A106 GR B - L11NA2A 6" | 19.6 | ft | 1 | PIPE | PM101XA-JW-97751.02-1 | - | AJ2 | 1 | XS
PIPING/7052/J06/253-1 | 4 | XT11S-1-L-D-H-7.3-NA-CS_253-1~4 | 4 | - XT11S-1-L-D-H-7.3-NA-CS 4" | 1 | ea | 1 | SUPPORTS | PM101XA-JW-97751.02-1 | - | AJ2 | 1 | None
PIPING/7052/J06/253-1 | 5 | VGQDJBQAIAZ014~1 | 1 | - GYAABV GATE VALVE; API CL 800; SW X FNPT; CS; HNDWHL OPR; STD PORT - OE Status 0 CUST TAG: AJ2:L20KAZMD - L20KAZMD 1" | 1 | ea | 1 | VALVES / IN-LINE ITEMS | PM101XA-JW-97751.02-1 | - | AJ2 | 1 | None | 800
PIPING/7052/J06/253-1 | 6 | PFACADADACAACZ~4 | 4 | - FLG WN; RF; ASME B16.5; CL 600; XS; CS ASTM A105N - L40JA3DN 4" | 1 | ea | 1 | FLANGES | PM101XA-JW-97751.02-1 | - | AJ2 | 1 | XS | 600
PIPING/7052/J06/253-1 | 7 | PFACADADACAACZ~6 | 6 | - FLG WN; RF; ASME B16.5; CL 600; XS; CS ASTM A105N - L40JA3DN 6" | 1 | ea | 1 | FLANGES | PM101XA-JW-97751.02-1 | - | AJ2 | 1 | XS | 600
PIPING/7052/J06/253-1 | 8 | PFACADADACAACZ~6 | 6 | - FLG WN; RF; ASME B16.5; CL 600; XS; CS ASTM A105N - L40JA3DN 6" | 1 | ea | 1 | FLANGES | PM101XA-JW-97751.02-1 | - | AJ2 | 1 | XS | 600
PIPING/7052/J06/253-1 | 9 | PWLCAEAACAAABZ~6 | 6 | - ELL 90-DEG LR; ASME B16.9; BE; XS; CS ASTM A234 GR WPB - L50NA1BC 6" | 1 | ea | 1 | FITTINGS | PM101XA-JW-97751.02-1 | - | AJ2 | 1 | XS
PIPING/7052/J06/253-1 | 10 | PWLCAEAACAAABZ~6 | 6 | - ELL 90-DEG LR; ASME B16.9; BE; XS; CS ASTM A234 GR WPB - L50NA1BC 6" | 1 | ea | 1 | FITTINGS | PM101XA-JW-97751.02-1 | - | AJ2 | 1 | XS
PIPING/7052/J06/253-1 | 11 | POWWESZACAAACZ~6X4 | 6X4 | - WELDOLET; MSS SP-97; XS; CS ASTM A105N - L56NA1H 6X4" | 1 | ea | 1 | FITTINGS | PM101XA-JW-97751.02-1 | - | AJ2 | 1 | XS
PIPING/7052/J06/253-1 | 12 | POSSESVZZZAACZ~6X1 | 6X1 | - SOCKOLET; MSS SP-97; CL 6000; CS ASTM A105N - L36VBDT 6X1" | 1 | ea | 1 | FITTINGS | PM101XA-JW-97751.02-1 | - | AJ2 | 1 | None | 6000
PIPING/7052/J06/253-1 | 13 | POWWESZACAAACZ~6X4 | 6X4 | - WELDOLET; MSS SP-97; XS; CS ASTM A105N - L56NA1H 6X4" | 1 | ea | 1 | FITTINGS | PM101XA-JW-97751.02-1 | - | AJ2 | 1 | XS
PIPING/7052/J06/253-1 | 14 | PPAACABZBKABBZ~1 | 1 | - PIPE; SMLS; ASME B36.10M; PE; SCH 160; CS ASTM A106 GR B - L11LA1A 1" | 0.7 | ft | 1 | PIPE | PM101XA-JW-97751.02-1 | - | AJ2 | 1 | 160
PIPING/7052/J06/253-1 | 15 | PPAACAAZACABBZ~4 | 4 | - PIPE; SMLS; ASME B36.10M; BE; XS; CS ASTM A106 GR B - L11NA2A 4" | 0.7 | ft | 1 | PIPE | PM101XA-JW-97751.02-1 | - | AJ2 | 1 | XS
PIPING/7052/J06/253-1 | 16 | VGQDJBQAIAZ014~1 | 1 | - GYAABV GATE VALVE; API CL 800; SW X FNPT; CS; HNDWHL OPR; STD PORT - OE Status 0 CUST TAG: AJ2:L20KAZMD - L20KAZMD 1" | 1 | ea | 1 | VALVES / IN-LINE ITEMS | PM101XA-JW-97751.02-1 | - | AJ2 | 1 | None | 800
PIPING/7052/J06/253-2 | 1 | PFBCADADZZAACZ~6 | 6 | - FLG BLIND; RF; ASME B16.5; CL 600; CS ASTM A105N - L43JA3 6" | 1 | ea | 1 | FLANGES | PM101XA-JW-97751.02-2 | - | AJ2 | 1 | None | 600
PIPING/7052/J06/265-1 | 1 | PFACADADACAACZ~6 | 6 | - FLG WN; RF; ASME B16.5; CL 600; XS; CS ASTM A105N - L40JA3DN 6" | 1 | ea | 1 | FLANGES | PM101XA-JW-97765.01-1 | - | AJ2 | 1 | XS | 600
PIPING/7052/J06/265-1 | 2 | PWLCAEAACAAABZ~6 | 6 | - ELL 90-DEG LR; ASME B16.9; BE; XS; CS ASTM A234 GR WPB - L50NA1BC 6" | 1 | ea | 1 | FITTINGS | PM101XA-JW-97765.01-1 | - | AJ2 | 1 | XS
PIPING/7052/J06/265-1 | 7 | PPAACAAZACABBZ~6 | 6 | - PIPE; SMLS; ASME B36.10M; BE; XS; CS ASTM A106 GR B - L11NA2A 6" | 9.3 | ft | 1 | PIPE | PM101XA-JW-97765.01-1 | - | AJ2 | 1 | XS
PIPING/7052/J06/265-2 | 1 | PFBCADADZZAACZ~2 | 2 | - FLG BLIND; RF; ASME B16.5; CL 600; CS ASTM A105N - L43JA3 2" | 1 | ea | 1 | FLANGES | PM101XA-JW-97765.01-2 | - | AJ2 | 1 | None | 600
PIPING/7052/J06/265-3 | 2 | PWLCAEAACAAABZ~6 | 6 | - ELL 90-DEG LR; ASME B16.9; BE; XS; CS ASTM A234 GR WPB - L50NA1BC 6" | 1 | ea | 1 | FITTINGS | PM101XA-JW-97765.01-3 | - | AJ2 | 1 | XS
PIPING/7052/J06/265-3 | 4 | XSH10-H-A-K-4.0-NA-CS_265-1~6 | 6 | - XSH10-H-A-K-4.0-NA-CS 6" | 1 | ea | 1 | SUPPORTS | PM101XA-JW-97765.01-3 | - | AJ2 | 1 | None
PIPING/7052/J06/265-3 | 5 | XSH10-H-A-E-4.0-NA-CS_265-1~6 | 6 | - XSH10-H-A-E-4.0-NA-CS 6" | 1 | ea | 1 | SUPPORTS | PM101XA-JW-97765.01-3 | - | AJ2 | 1 | None
PIPING/7052/J06/265-3 | 7 | PPAACAAZACABBZ~6 | 6 | - PIPE; SMLS; ASME B36.10M; BE; XS; CS ASTM A106 GR B - L11NA2A 6" | 13.9 | ft | 1 | PIPE | PM101XA-JW-97765.01-3 | - | AJ2 | 1 | XS
PIPING/7052/J06/265-3 | 12 | PWTAAEAACAAABZ~6X6 | 6X6 | - TEE; ASME B16.9; BE; XS; CS ASTM A234 GR WPB - L51NA1 6X6" | 1 | ea | 1 | FITTINGS | PM101XA-JW-97765.01-3 | - | AJ2 | 1 | XS
PIPING/7052/J06/265-4 | 1 | PFACADADACAACZ~6 | 6 | - FLG WN; RF; ASME B16.5; CL 600; XS; CS ASTM A105N - L40JA3DN 6" | 1 | ea | 1 | FLANGES | PM101XA-JW-97765.01-4 | - | AJ2 | 1 | XS | 600
PIPING/7052/J06/265-4 | 2 | PWLCAEAACAAABZ~6 | 6 | - ELL 90-DEG LR; ASME B16.9; BE; XS; CS ASTM A234 GR WPB - L50NA1BC 6" | 1 | ea | 1 | FITTINGS | PM101XA-JW-97765.01-4 | - | AJ2 | 1 | XS
PIPING/7052/J06/265-4 | 3 | XT11S-2-L-D-H-29.0-NA-CS_265-1~4 | 4 | - XT11S-2-L-D-H-29.0-NA-CS 4" | 1 | ea | 1 | SUPPORTS | PM101XA-JW-97765.01-4 | - | AJ2 | 1 | None
PIPING/7052/J06/265-4 | 6 | PFACADADBKAACZ~2 | 2 | - FLG WN; RF; ASME B16.5; CL 600; SCH 160; CS ASTM A105N - L40JA3DL 2" | 1 | ea | 1 | FLANGES | PM101XA-JW-97765.01-4 | - | AJ2 | 1 | 160 | 600
PIPING/7052/J06/265-4 | 7 | PPAACAAZACABBZ~6 | 6 | - PIPE; SMLS; ASME B36.10M; BE; XS; CS ASTM A106 GR B - L11NA2A 6" | 8.1 | ft | 1 | PIPE | PM101XA-JW-97765.01-4 | - | AJ2 | 1 | XS
PIPING/7052/J06/265-4 | 8 | PWLCAEAACAAABZ~6 | 6 | - ELL 90-DEG LR; ASME B16.9; BE; XS; CS ASTM A234 GR WPB - L50NA1BC 6" | 1 | ea | 1 | FITTINGS | PM101XA-JW-97765.01-4 | - | AJ2 | 1 | XS
PIPING/7052/J06/265-4 | 10 | POWWESZACJAACZ~6X2 | 6X2 | - WELDOLET; MSS SP-97; XS X SCH 160; CS ASTM A105N - L56LA1H 6X2" | 1 | ea | 1 | FITTINGS | PM101XA-JW-97765.01-4 | - | AJ2 | 1 | XSx160
PIPING/7052/J06/266-1 | 1 | POSSESVZZZAACZ~6X1 | 6X1 | - SOCKOLET; MSS SP-97; CL 6000; CS ASTM A105N - L36VBDT 6X1" | 1 | ea | 1 | FITTINGS | PM101XA-JW-97765.02-1 | - | AJ2 | 1 | None | 6000
PIPING/7052/J06/266-1 | 2 | XT11S-1-N-D-H-25.0-NA-CS_266-1~4 | 4 | - XT11S-1-N-D-H-25.0-NA-CS 4" | 1 | ea | 1 | SUPPORTS | PM101XA-JW-97765.02-1 | - | AJ2 | 1 | None
PIPING/7052/J06/266-1 | 3 | XSH10-H-A-K-4.0-NA-CS_266-1~6 | 6 | - XSH10-H-A-K-4.0-NA-CS 6" | 1 | ea | 1 | SUPPORTS | PM101XA-JW-97765.02-1 | - | AJ2 | 1 | None
PIPING/7052/J06/266-1 | 4 | VGQDJBQAIAZ014~1 | 1 | - GYAABV GATE VALVE; API CL 800; SW X FNPT; CS; HNDWHL OPR; STD PORT - OE Status 0 CUST TAG: AJ2:L20KAZMD - L20KAZMD 1" | 1 | ea | 1 | VALVES / IN-LINE ITEMS | PM101XA-JW-97765.02-1 | - | AJ2 | 1 | None | 800
PIPING/7052/J06/266-1 | 5 | PFACADADACAACZ~6 | 6 | - FLG WN; RF; ASME B16.5; CL 600; XS; CS ASTM A105N - L40JA3DN 6" | 1 | ea | 1 | FLANGES | PM101XA-JW-97765.02-1 | - | AJ2 | 1 | XS | 600
PIPING/7052/J06/266-1 | 6 | PPAACABZBKABBZ~1 | 1 | - PIPE; SMLS; ASME B36.10M; PE; SCH 160; CS ASTM A106 GR B - L11LA1A 1" | 0.2 | ft | 1 | PIPE | PM101XA-JW-97765.02-1 | - | AJ2 | 1 | 160
PIPING/7052/J06/266-1 | 7 | PPAACAAZACABBZ~6 | 6 | - PIPE; SMLS; ASME B36.10M; BE; XS; CS ASTM A106 GR B - L11NA2A 6" | 5.8 | ft | 1 | PIPE | PM101XA-JW-97765.02-1 | - | AJ2 | 1 | XS
PIPING/7052/J06/266-1 | 8 | PFACADADACAACZ~6 | 6 | - FLG WN; RF; ASME B16.5; CL 600; XS; CS ASTM A105N - L40JA3DN 6" | 1 | ea | 1 | FLANGES | PM101XA-JW-97765.02-1 | - | AJ2 | 1 | XS | 600
PIPING/7052/J06/267-1 | 1 | POWWESZACAAACZ~6X4 | 6X4 | - WELDOLET; MSS SP-97; XS; CS ASTM A105N - L56NA1H 6X4" | 1 | ea | 1 | FITTINGS | PM101XA-JW-98382.01-1 | - | AJ2 | 1 | XS
PIPING/7052/J06/267-1 | 2 | PFACADADACAACZ~6 | 6 | - FLG WN; RF; ASME B16.5; CL 600; XS; CS ASTM A105N - L40JA3DN 6" | 1 | ea | 1 | FLANGES | PM101XA-JW-98382.01-1 | - | AJ2 | 1 | XS | 600
PIPING/7052/J06/267-1 | 3 | VGQDJBQAIAZ014~1 | 1 | - GYAABV GATE VALVE; API CL 800; SW X FNPT; CS; HNDWHL OPR; STD PORT - OE Status 0 CUST TAG: AJ2:L20KAZMD - L20KAZMD 1" | 1 | ea | 1 | VALVES / IN-LINE ITEMS | PM101XA-JW-98382.01-1 | - | AJ2 | 1 | None | 800
PIPING/7052/J06/267-1 | 4 | PFACADADACAACZ~4 | 4 | - FLG WN; RF; ASME B16.5; CL 600; XS; CS ASTM A105N - L40JA3DN 4" | 1 | ea | 1 | FLANGES | PM101XA-JW-98382.01-1 | - | AJ2 | 1 | XS | 600
PIPING/7052/J06/267-1 | 5 | PFACADADACAACZ~4 | 4 | - FLG WN; RF; ASME B16.5; CL 600; XS; CS ASTM A105N - L40JA3DN 4" | 1 | ea | 1 | FLANGES | PM101XA-JW-98382.01-1 | - | AJ2 | 1 | XS | 600
PIPING/7052/J06/267-1 | 6 | PFACADADACAACZ~6 | 6 | - FLG WN; RF; ASME B16.5; CL 600; XS; CS ASTM A105N - L40JA3DN 6" | 1 | ea | 1 | FLANGES | PM101XA-JW-98382.01-1 | - | AJ2 | 1 | XS | 600
PIPING/7052/J06/267-1 | 7 | POWWESZACAAACZ~6X4 | 6X4 | - WELDOLET; MSS SP-97; XS; CS ASTM A105N - L56NA1H 6X4" | 1 | ea | 1 | FITTINGS | PM101XA-JW-98382.01-1 | - | AJ2 | 1 | XS
PIPING/7052/J06/267-1 | 8 | PPAACABZBKABBZ~1 | 1 | - PIPE; SMLS; ASME B36.10M; PE; SCH 160; CS ASTM A106 GR B - L11LA1A 1" | 0.2 | ft | 1 | PIPE | PM101XA-JW-98382.01-1 | - | AJ2 | 1 | 160
PIPING/7052/J06/267-1 | 9 | PPAACAAZACABBZ~4 | 4 | - PIPE; SMLS; ASME B36.10M; BE; XS; CS ASTM A106 GR B - L11NA2A 4" | 0.7 | ft | 1 | PIPE | PM101XA-JW-98382.01-1 | - | AJ2 | 1 | XS
PIPING/7052/J06/267-1 | 10 | PPAACAAZACABBZ~6 | 6 | - PIPE; SMLS; ASME B36.10M; BE; XS; CS ASTM A106 GR B - L11NA2A 6" | 6.8 | ft | 1 | PIPE | PM101XA-JW-98382.01-1 | - | AJ2 | 1 | XS
PIPING/7052/J06/267-1 | 11 | POSSESVZZZAACZ~6X1 | 6X1 | - SOCKOLET; MSS SP-97; CL 6000; CS ASTM A105N - L36VBDT 6X1" | 1 | ea | 1 | FITTINGS | PM101XA-JW-98382.01-1 | - | AJ2 | 1 | None | 6000
PIPING/7052/J06/267-2 | 1 | PFBCADADZZAACZ~6 | 6 | - FLG BLIND; RF; ASME B16.5; CL 600; CS ASTM A105N - L43JA3 6" | 1 | ea | 1 | FLANGES | PM101XA-JW-98382.01-2 | - | AJ2 | 1 | None | 600
PIPING/7052/J06/268-1 | 1 | PWLCAEAACAAABZ~6 | 6 | - ELL 90-DEG LR; ASME B16.9; BE; XS; CS ASTM A234 GR WPB - L50NA1BC 6" | 1 | ea | 1 | FITTINGS | PM101XA-JW-98382.02-1 | - | AJ2 | 1 | XS
PIPING/7052/J06/268-1 | 2 | XSH10-H-A-K-4.0-NA-CS_268-1~6 | 6 | - XSH10-H-A-K-4.0-NA-CS 6" | 1 | ea | 1 | SUPPORTS | PM101XA-JW-98382.02-1 | - | AJ2 | 1 | None
PIPING/7052/J06/268-1 | 3 | XSH10-H-A-K-4.0-NA-CS_268-1~6 | 6 | - XSH10-H-A-K-4.0-NA-CS 6" | 1 | ea | 1 | SUPPORTS | PM101XA-JW-98382.02-1 | - | AJ2 | 1 | None
PIPING/7052/J06/268-1 | 4 | PFACADADBKAACZ~1 1/2 | 1 1/2 | - FLG WN; RF; ASME B16.5; CL 600; SCH 160; CS ASTM A105N - L40JA3DL 1 1/2" | 1 | ea | 1 | FLANGES | PM101XA-JW-98382.02-1 | - | AJ2 | 1 | 160 | 600
PIPING/7052/J06/268-1 | 5 | PFACADADBKAACZ~2 | 2 | - FLG WN; RF; ASME B16.5; CL 600; SCH 160; CS ASTM A105N - L40JA3DL 2" | 1 | ea | 1 | FLANGES | PM101XA-JW-98382.02-1 | - | AJ2 | 1 | 160 | 600
PIPING/7052/J06/268-1 | 6 | PFACADADACAACZ~6 | 6 | - FLG WN; RF; ASME B16.5; CL 600; XS; CS ASTM A105N - L40JA3DN 6" | 1 | ea | 1 | FLANGES | PM101XA-JW-98382.02-1 | - | AJ2 | 1 | XS | 600
PIPING/7052/J06/268-1 | 7 | PWLCAEAACAAABZ~6 | 6 | - ELL 90-DEG LR; ASME B16.9; BE; XS; CS ASTM A234 GR WPB - L50NA1BC 6" | 1 | ea | 1 | FITTINGS | PM101XA-JW-98382.02-1 | - | AJ2 | 1 | XS
PIPING/7052/J06/268-1 | 8 | PWLCAEAACAAABZ~6 | 6 | - ELL 90-DEG LR; ASME B16.9; BE; XS; CS ASTM A234 GR WPB - L50NA1BC 6" | 1 | ea | 1 | FITTINGS | PM101XA-JW-98382.02-1 | - | AJ2 | 1 | XS
PIPING/7052/J06/268-1 | 9 | POWWESZACJAACZ~6X1 1/2 | 6X1 1/2 | - WELDOLET; MSS SP-97; XS X SCH 160; CS ASTM A105N - L56LA1H 6X1 1/2" | 1 | ea | 1 | FITTINGS | PM101XA-JW-98382.02-1 | - | AJ2 | 1 | XSx160
PIPING/7052/J06/268-1 | 10 | POWWESZACJAACZ~6X2 | 6X2 | - WELDOLET; MSS SP-97; XS X SCH 160; CS ASTM A105N - L56LA1H 6X2" | 1 | ea | 1 | FITTINGS | PM101XA-JW-98382.02-1 | - | AJ2 | 1 | XSx160
PIPING/7052/J06/268-1 | 11 | POWWESZACJAACZ~6X2 | 6X2 | - WELDOLET; MSS SP-97; XS X SCH 160; CS ASTM A105N - L56LA1H 6X2" | 1 | ea | 1 | FITTINGS | PM101XA-JW-98382.02-1 | - | AJ2 | 1 | XSx160
PIPING/7052/J06/268-1 | 12 | PPAACAAZACABBZ~6 | 6 | - PIPE; SMLS; ASME B36.10M; BE; XS; CS ASTM A106 GR B - L11NA2A 6" | 17.6 | ft | 1 | PIPE | PM101XA-JW-98382.02-1 | - | AJ2 | 1 | XS
PIPING/7052/J06/268-1 | 13 | PFACADADACAACZ~6 | 6 | - FLG WN; RF; ASME B16.5; CL 600; XS; CS ASTM A105N - L40JA3DN 6" | 1 | ea | 1 | FLANGES | PM101XA-JW-98382.02-1 | - | AJ2 | 1 | XS | 600
PIPING/7052/J06/269-1 | 1 | XT11S-2-L-D-H-19.0-NA-CS_269-1~4 | 4 | - XT11S-2-L-D-H-19.0-NA-CS 4" | 1 | ea | 1 | SUPPORTS | PM101XA-JW-98388.01-1 | - | AJ2 | 1 | None
PIPING/7052/J06/269-1 | 2 | PFACADADACAACZ~6 | 6 | - FLG WN; RF; ASME B16.5; CL 600; XS; CS ASTM A105N - L40JA3DN 6" | 1 | ea | 1 | FLANGES | PM101XA-JW-98388.01-1 | - | AJ2 | 1 | XS | 600
PIPING/7052/J06/269-1 | 3 | PFACADADACAACZ~6 | 6 | - FLG WN; RF; ASME B16.5; CL 600; XS; CS ASTM A105N - L40JA3DN 6" | 1 | ea | 1 | FLANGES | PM101XA-JW-98388.01-1 | - | AJ2 | 1 | XS | 600
PIPING/7052/J06/269-1 | 4 | PWLCAEAACAAABZ~6 | 6 | - ELL 90-DEG LR; ASME B16.9; BE; XS; CS ASTM A234 GR WPB - L50NA1BC 6" | 1 | ea | 1 | FITTINGS | PM101XA-JW-98388.01-1 | - | AJ2 | 1 | XS
PIPING/7052/J06/269-1 | 5 | PWLCAEAACAAABZ~6 | 6 | - ELL 90-DEG LR; ASME B16.9; BE; XS; CS ASTM A234 GR WPB - L50NA1BC 6" | 1 | ea | 1 | FITTINGS | PM101XA-JW-98388.01-1 | - | AJ2 | 1 | XS
PIPING/7052/J06/269-1 | 6 | PPAACAAZACABBZ~6 | 6 | - PIPE; SMLS; ASME B36.10M; BE; XS; CS ASTM A106 GR B - L11NA2A 6" | 8.6 | ft | 1 | PIPE | PM101XA-JW-98388.01-1 | - | AJ2 | 1 | XS
PIPING/7052/J06/269-1 | 7 | PWLCAEAACAAABZ~6 | 6 | - ELL 90-DEG LR; ASME B16.9; BE; XS; CS ASTM A234 GR WPB - L50NA1BC 6" | 1 | ea | 1 | FITTINGS | PM101XA-JW-98388.01-1 | - | AJ2 | 1 | XS
PIPING/7052/J06/269-2 | 1 | XSH10-H-A-K-4.0-NA-CS_269-2~6 | 6 | - XSH10-H-A-K-4.0-NA-CS 6" | 1 | ea | 1 | SUPPORTS | PM101XA-JW-98388.01-2 | - | AJ2 | 1 | None
PIPING/7052/J06/269-2 | 2 | PFACADADACAACZ~6 | 6 | - FLG WN; RF; ASME B16.5; CL 600; XS; CS ASTM A105N - L40JA3DN 6" | 1 | ea | 1 | FLANGES | PM101XA-JW-98388.01-2 | - | AJ2 | 1 | XS | 600
PIPING/7052/J06/269-2 | 3 | PWLCAEAACAAABZ~6 | 6 | - ELL 90-DEG LR; ASME B16.9; BE; XS; CS ASTM A234 GR WPB - L50NA1BC 6" | 1 | ea | 1 | FITTINGS | PM101XA-JW-98388.01-2 | - | AJ2 | 1 | XS
PIPING/7052/J06/269-2 | 4 | PWLCAEAACAAABZ~6 | 6 | - ELL 90-DEG LR; ASME B16.9; BE; XS; CS ASTM A234 GR WPB - L50NA1BC 6" | 1 | ea | 1 | FITTINGS | PM101XA-JW-98388.01-2 | - | AJ2 | 1 | XS
PIPING/7052/J06/269-2 | 5 | PPAACAAZACABBZ~6 | 6 | - PIPE; SMLS; ASME B36.10M; BE; XS; CS ASTM A106 GR B - L11NA2A 6" | 5.7 | ft | 1 | PIPE | PM101XA-JW-98388.01-2 | - | AJ2 | 1 | XS
PIPING/7052/J06/269-3 | 1 | PFACADADACAACZ~6 | 6 | - FLG WN; RF; ASME B16.5; CL 600; XS; CS ASTM A105N - L40JA3DN 6" | 1 | ea | 1 | FLANGES | PM101XA-JW-98388.01-3 | - | AJ2 | 1 | XS | 600
PIPING/7052/J06/270-1 | 1 | XA13-A-0.63IN-CS-H_270-1~6 | 6 | - XA13-A-0.63in-CS-H 6" | 1 | ea | 1 | SUPPORTS | PM101XA-JW-98389.01-1 | - | AJ2 | 1 | None
PIPING/7052/J06/270-1 | 2 | PFACADADACAACZ~4 | 4 | - FLG WN; RF; ASME B16.5; CL 600; XS; CS ASTM A105N - L40JA3DN 4" | 1 | ea | 1 | FLANGES | PM101XA-JW-98389.01-1 | - | AJ2 | 1 | XS | 600
PIPING/7052/J06/270-1 | 3 | PFACADADACAACZ~6 | 6 | - FLG WN; RF; ASME B16.5; CL 600; XS; CS ASTM A105N - L40JA3DN 6" | 1 | ea | 1 | FLANGES | PM101XA-JW-98389.01-1 | - | AJ2 | 1 | XS | 600
PIPING/7052/J06/270-1 | 4 | PWLCAEAACAAABZ~6 | 6 | - ELL 90-DEG LR; ASME B16.9; BE; XS; CS ASTM A234 GR WPB - L50NA1BC 6" | 1 | ea | 1 | FITTINGS | PM101XA-JW-98389.01-1 | - | AJ2 | 1 | XS
PIPING/7052/J06/270-1 | 5 | PWRCAEAACAAABZ~6X4 | 6X4 | - RED CONC; ASME B16.9; BE; XS; CS ASTM A234 GR WPB - L55NA1DA 6X4" | 1 | ea | 1 | FITTINGS | PM101XA-JW-98389.01-1 | - | AJ2 | 1 | XS
PIPING/7052/J06/270-2 | 1 | POSSESVZZZAACZ~6X1 | 6X1 | - SOCKOLET; MSS SP-97; CL 6000; CS ASTM A105N - L36VBDT 6X1" | 1 | ea | 1 | FITTINGS | PM101XA-JW-98389.01-2 | - | AJ2 | 1 | None | 6000
PIPING/7052/J06/270-2 | 2 | VGQDJBQAIAZ014~3/4 | 3/4 | - GYAABV GATE VALVE; API CL 800; SW X FNPT; CS; HNDWHL OPR; STD PORT - OE Status 0 CUST TAG: AJ2:L20KAZMD - L20KAZMD 3/4" | 1 | ea | 1 | VALVES / IN-LINE ITEMS | PM101XA-JW-98389.01-2 | - | AJ2 | 1 | None | 800
PIPING/7052/J06/270-2 | 3 | VGQDJBQAIAZ014~1 | 1 | - GYAABV GATE VALVE; API CL 800; SW X FNPT; CS; HNDWHL OPR; STD PORT - OE Status 0 CUST TAG: AJ2:L20KAZMD - L20KAZMD 1" | 1 | ea | 1 | VALVES / IN-LINE ITEMS | PM101XA-JW-98389.01-2 | - | AJ2 | 1 | None | 800
PIPING/7052/J06/270-2 | 4 | PFACADADACAACZ~6 | 6 | - FLG WN; RF; ASME B16.5; CL 600; XS; CS ASTM A105N - L40JA3DN 6" | 1 | ea | 1 | FLANGES | PM101XA-JW-98389.01-2 | - | AJ2 | 1 | XS | 600
PIPING/7052/J06/270-2 | 5 | PFACADADACAACZ~6 | 6 | - FLG WN; RF; ASME B16.5; CL 600; XS; CS ASTM A105N - L40JA3DN 6" | 1 | ea | 1 | FLANGES | PM101XA-JW-98389.01-2 | - | AJ2 | 1 | XS | 600
PIPING/7052/J06/270-2 | 6 | PWLCAEAACAAABZ~6 | 6 | - ELL 90-DEG LR; ASME B16.9; BE; XS; CS ASTM A234 GR WPB - L50NA1BC 6" | 1 | ea | 1 | FITTINGS | PM101XA-JW-98389.01-2 | - | AJ2 | 1 | XS
PIPING/7052/J06/270-2 | 7 | PPAACAAZACABBZ~6 | 6 | - PIPE; SMLS; ASME B36.10M; BE; XS; CS ASTM A106 GR B - L11NA2A 6" | 5.1 | ft | 1 | PIPE | PM101XA-JW-98389.01-2 | - | AJ2 | 1 | XS
PIPING/7052/J06/270-2 | 8 | POSSESVZZZAACZ~6X3/4 | 6X3/4 | - SOCKOLET; MSS SP-97; CL 6000; CS ASTM A105N - L36VBDT 6X3/4" | 1 | ea | 1 | FITTINGS | PM101XA-JW-98389.01-2 | - | AJ2 | 1 | None | 6000
PIPING/7052/J06/270-2 | 9 | XT11S-2-L-D-H-18.0-NA-CS_270-2~4 | 4 | - XT11S-2-L-D-H-18.0-NA-CS 4" | 1 | ea | 1 | SUPPORTS | PM101XA-JW-98389.01-2 | - | AJ2 | 1 | None
PIPING/7052/J06/270-2 | 10 | PPAACABZBKABBZ~1 | 1 | - PIPE; SMLS; ASME B36.10M; PE; SCH 160; CS ASTM A106 GR B - L11LA1A 1" | 0.2 | ft | 1 | PIPE | PM101XA-JW-98389.01-2 | - | AJ2 | 1 | 160
PIPING/7052/J06/270-2 | 11 | PPAACABZBKABBZ~3/4 | 3/4 | - PIPE; SMLS; ASME B36.10M; PE; SCH 160; CS ASTM A106 GR B - L11LA1A 3/4" | 0.4 | ft | 1 | PIPE | PM101XA-JW-98389.01-2 | - | AJ2 | 1 | 160
PIPING/7052/J06/270-2 | 12 | PWLCAEAACAAABZ~6 | 6 | - ELL 90-DEG LR; ASME B16.9; BE; XS; CS ASTM A234 GR WPB - L50NA1BC 6" | 1 | ea | 1 | FITTINGS | PM101XA-JW-98389.01-2 | - | AJ2 | 1 | XS
PIPING/7052/J06/271-1 | 1 | PPAACAAZACABBZ~6 | 6 | - PIPE; SMLS; ASME B36.10M; BE; XS; CS ASTM A106 GR B - L11NA2A 6" | 13.2 | ft | 1 | PIPE | PM101XA-JW-98389.02-1 | - | AJ2 | 1 | XS
PIPING/7052/J06/271-1 | 2 | XT11S-2-L-D-H-18.0-NA-CS_271-1~4 | 4 | - XT11S-2-L-D-H-18.0-NA-CS 4" | 1 | ea | 1 | SUPPORTS | PM101XA-JW-98389.02-1 | - | AJ2 | 1 | None
PIPING/7052/J06/271-1 | 3 | PFACADADACAACZ~6 | 6 | - FLG WN; RF; ASME B16.5; CL 600; XS; CS ASTM A105N - L40JA3DN 6" | 1 | ea | 1 | FLANGES | PM101XA-JW-98389.02-1 | - | AJ2 | 1 | XS | 600
PIPING/7052/J06/271-1 | 4 | PWLCAEAACAAABZ~6 | 6 | - ELL 90-DEG LR; ASME B16.9; BE; XS; CS ASTM A234 GR WPB - L50NA1BC 6" | 1 | ea | 1 | FITTINGS | PM101XA-JW-98389.02-1 | - | AJ2 | 1 | XS
PIPING/7052/J06/271-1 | 5 | PWLCAEAACAAABZ~6 | 6 | - ELL 90-DEG LR; ASME B16.9; BE; XS; CS ASTM A234 GR WPB - L50NA1BC 6" | 1 | ea | 1 | FITTINGS | PM101XA-JW-98389.02-1 | - | AJ2 | 1 | XS
PIPING/7052/J06/272-1 | 1 | PFACADADACAACZ~3 | 3 | - FLG WN; RF; ASME B16.5; CL 600; XS; CS ASTM A105N - L40JA3DN 3" | 1 | ea | 1 | FLANGES | PM101XA-JW-98390.01-1 | - | AJ2 | 1 | XS | 600
PIPING/7052/J06/272-1 | 2 | XT11S-2-L-D-H-29.0-NA-CS_272-1~4 | 4 | - XT11S-2-L-D-H-29.0-NA-CS 4" | 1 | ea | 1 | SUPPORTS | PM101XA-JW-98390.01-1 | - | AJ2 | 1 | None
PIPING/7052/J06/272-1 | 3 | PFACADADBKAACZ~2 | 2 | - FLG WN; RF; ASME B16.5; CL 600; SCH 160; CS ASTM A105N - L40JA3DL 2" | 1 | ea | 1 | FLANGES | PM101XA-JW-98390.01-1 | - | AJ2 | 1 | 160 | 600
PIPING/7052/J06/272-1 | 4 | POWWESZACJAACZ~6X2 | 6X2 | - WELDOLET; MSS SP-97; XS X SCH 160; CS ASTM A105N - L56LA1H 6X2" | 1 | ea | 1 | FITTINGS | PM101XA-JW-98390.01-1 | - | AJ2 | 1 | XSx160
PIPING/7052/J06/272-1 | 5 | POWWESZACAAACZ~6X3 | 6X3 | - WELDOLET; MSS SP-97; XS; CS ASTM A105N - L56NA1H 6X3" | 1 | ea | 1 | FITTINGS | PM101XA-JW-98390.01-1 | - | AJ2 | 1 | XS
PIPING/7052/J06/272-1 | 6 | PWLCAEAACAAABZ~6 | 6 | - ELL 90-DEG LR; ASME B16.9; BE; XS; CS ASTM A234 GR WPB - L50NA1BC 6" | 1 | ea | 1 | FITTINGS | PM101XA-JW-98390.01-1 | - | AJ2 | 1 | XS
PIPING/7052/J06/272-1 | 7 | PPAACAAZACABBZ~6 | 6 | - PIPE; SMLS; ASME B36.10M; BE; XS; CS ASTM A106 GR B - L11NA2A 6" | 8.9 | ft | 1 | PIPE | PM101XA-JW-98390.01-1 | - | AJ2 | 1 | XS
PIPING/7052/J06/272-1 | 8 | PFACADADACAACZ~6 | 6 | - FLG WN; RF; ASME B16.5; CL 600; XS; CS ASTM A105N - L40JA3DN 6" | 1 | ea | 1 | FLANGES | PM101XA-JW-98390.01-1 | - | AJ2 | 1 | XS | 600
PIPING/7052/J06/272-2 | 1 | PFBCADADZZAACZ~3 | 3 | - FLG BLIND; RF; ASME B16.5; CL 600; CS ASTM A105N - L43JA3 3" | 1 | ea | 1 | FLANGES | PM101XA-JW-98390.01-2 | - | AJ2 | 1 | None | 600
PIPING/7052/J06/272-2 | 2 | VGQDJBQAIAZ014~3/4 | 3/4 | - GYAABV GATE VALVE; API CL 800; SW X FNPT; CS; HNDWHL OPR; STD PORT - OE Status 0 CUST TAG: AJ2:L20KAZMD - L20KAZMD 3/4" | 1 | ea | 1 | VALVES / IN-LINE ITEMS | PM101XA-JW-98390.01-2 | - | AJ2 | 1 | None | 800
PIPING/7052/J06/272-2 | 3 | PPAACABZBKABBZ~3/4 | 3/4 | - PIPE; SMLS; ASME B36.10M; PE; SCH 160; CS ASTM A106 GR B - L11LA1A 3/4" | 0.4 | ft | 1 | PIPE | PM101XA-JW-98390.01-2 | - | AJ2 | 1 | 160
PIPING/7052/J06/272-3 | 1 | PFBCADADZZAACZ~2 | 2 | - FLG BLIND; RF; ASME B16.5; CL 600; CS ASTM A105N - L43JA3 2" | 1 | ea | 1 | FLANGES | PM101XA-JW-98390.01-3 | - | AJ2 | 1 | None | 600
PIPING/7052/J06/273-1 | 1 | POSSESVZZZAACZ~6X1 | 6X1 | - SOCKOLET; MSS SP-97; CL 6000; CS ASTM A105N - L36VBDT 6X1" | 1 | ea | 1 | FITTINGS | PM101XA-JW-98390.02-1 | - | AJ2 | 1 | None | 6000
PIPING/7052/J06/273-1 | 2 | VGQDJBQAIAZ014~1 | 1 | - GYAABV GATE VALVE; API CL 800; SW X FNPT; CS; HNDWHL OPR; STD PORT - OE Status 0 CUST TAG: AJ2:L20KAZMD - L20KAZMD 1" | 1 | ea | 1 | VALVES / IN-LINE ITEMS | PM101XA-JW-98390.02-1 | - | AJ2 | 1 | None | 800
PIPING/7052/J06/273-1 | 3 | PFACADADACAACZ~6 | 6 | - FLG WN; RF; ASME B16.5; CL 600; XS; CS ASTM A105N - L40JA3DN 6" | 1 | ea | 1 | FLANGES | PM101XA-JW-98390.02-1 | - | AJ2 | 1 | XS | 600
PIPING/7052/J06/273-1 | 4 | XT11S-1-N-D-H-25.0-NA-CS_273-1~4 | 4 | - XT11S-1-N-D-H-25.0-NA-CS 4" | 1 | ea | 1 | SUPPORTS | PM101XA-JW-98390.02-1 | - | AJ2 | 1 | None
PIPING/7052/J06/273-1 | 5 | PPAACABZBKABBZ~1 | 1 | - PIPE; SMLS; ASME B36.10M; PE; SCH 160; CS ASTM A106 GR B - L11LA1A 1" | 0.2 | ft | 1 | PIPE | PM101XA-JW-98390.02-1 | - | AJ2 | 1 | 160
PIPING/7052/J06/273-1 | 6 | PPAACAAZACABBZ~6 | 6 | - PIPE; SMLS; ASME B36.10M; BE; XS; CS ASTM A106 GR B - L11NA2A 6" | 5.8 | ft | 1 | PIPE | PM101XA-JW-98390.02-1 | - | AJ2 | 1 | XS
PIPING/7052/J06/273-1 | 7 | PFACADADACAACZ~6 | 6 | - FLG WN; RF; ASME B16.5; CL 600; XS; CS ASTM A105N - L40JA3DN 6" | 1 | ea | 1 | FLANGES | PM101XA-JW-98390.02-1 | - | AJ2 | 1 | XS | 600
PIPING/7052/J06/275-1 | 3 | POSSESVZZZAACZ~2X1 1/2 | 2X1 1/2 | - SOCKOLET; MSS SP-97; CL 6000; CS ASTM A105N - L36VBDT 2X1 1/2" | 1 | ea | 1 | FITTINGS | PM101XA-JW-98417.01-1 | - | AJ2 | 1 | None | 6000
PIPING/7052/J06/275-1 | 5 | PWLCAEABKAAABZ~2 | 2 | - ELL 90-DEG LR; ASME B16.9; BE; SCH 160; CS ASTM A234 GR WPB - L50LA1BC 2" | 1 | ea | 1 | FITTINGS | PM101XA-JW-98417.01-1 | - | AJ2 | 1 | 160
PIPING/7052/J06/275-1 | 6 | PWLCAEABKAAABZ~2 | 2 | - ELL 90-DEG LR; ASME B16.9; BE; SCH 160; CS ASTM A234 GR WPB - L50LA1BC 2" | 1 | ea | 1 | FITTINGS | PM101XA-JW-98417.01-1 | - | AJ2 | 1 | 160
PIPING/7052/J06/275-1 | 7 | PWLCAEABKAAABZ~2 | 2 | - ELL 90-DEG LR; ASME B16.9; BE; SCH 160; CS ASTM A234 GR WPB - L50LA1BC 2" | 1 | ea | 1 | FITTINGS | PM101XA-JW-98417.01-1 | - | AJ2 | 1 | 160
PIPING/7052/J06/275-1 | 8 | PFACADADBKAACZ~2 | 2 | - FLG WN; RF; ASME B16.5; CL 600; SCH 160; CS ASTM A105N - L40JA3DL 2" | 1 | ea | 1 | FLANGES | PM101XA-JW-98417.01-1 | - | AJ2 | 1 | 160 | 600
PIPING/7052/J06/275-1 | 12 | PPAACAAZBKABBZ~2 | 2 | - PIPE; SMLS; ASME B36.10M; BE; SCH 160; CS ASTM A106 GR B - L11LA2A 2" | 12 | ft | 1 | PIPE | PM101XA-JW-98417.01-1 | - | AJ2 | 1 | 160
PIPING/7052/J06/275-2 | 1 | PFACADADBKAACZ~2 | 2 | - FLG WN; RF; ASME B16.5; CL 600; SCH 160; CS ASTM A105N - L40JA3DL 2" | 1 | ea | 1 | FLANGES | PM101XA-JW-98417.01-2 | - | AJ2 | 1 | 160 | 600
PIPING/7052/J06/275-2 | 2 | PFACADADBKAACZ~2 | 2 | - FLG WN; RF; ASME B16.5; CL 600; SCH 160; CS ASTM A105N - L40JA3DL 2" | 1 | ea | 1 | FLANGES | PM101XA-JW-98417.01-2 | - | AJ2 | 1 | 160 | 600
PIPING/7052/J06/275-2 | 3 | VGQDJBQAIAZ014~3/4 | 3/4 | - GYAABV GATE VALVE; API CL 800; SW X FNPT; CS; HNDWHL OPR; STD PORT - OE Status 0 CUST TAG: AJ2:L20KAZMD - L20KAZMD 3/4" | 1 | ea | 1 | VALVES / IN-LINE ITEMS | PM101XA-JW-98417.01-2 | - | AJ2 | 1 | None | 800
PIPING/7052/J06/275-2 | 4 | XSH10-E-A-G-4.0-NA-CS_275-2~2 | 2 | - XSH10-E-A-G-4.0-NA-CS 2" | 1 | ea | 1 | SUPPORTS | PM101XA-JW-98417.01-2 | - | AJ2 | 1 | None
PIPING/7052/J06/275-2 | 5 | PWLCAEABKAAABZ~2 | 2 | - ELL 90-DEG LR; ASME B16.9; BE; SCH 160; CS ASTM A234 GR WPB - L50LA1BC 2" | 1 | ea | 1 | FITTINGS | PM101XA-JW-98417.01-2 | - | AJ2 | 1 | 160
PIPING/7052/J06/275-2 | 6 | POSSESVZZZAACZ~2X3/4 | 2X3/4 | - SOCKOLET; MSS SP-97; CL 6000; CS ASTM A105N - L36VBDT 2X3/4" | 1 | ea | 1 | FITTINGS | PM101XA-JW-98417.01-2 | - | AJ2 | 1 | None | 6000
PIPING/7052/J06/275-2 | 7 | PPAACABZBKABBZ~3/4 | 3/4 | - PIPE; SMLS; ASME B36.10M; PE; SCH 160; CS ASTM A106 GR B - L11LA1A 3/4" | 0.2 | ft | 1 | PIPE | PM101XA-JW-98417.01-2 | - | AJ2 | 1 | 160
PIPING/7052/J06/275-2 | 8 | PPAACAAZBKABBZ~2 | 2 | - PIPE; SMLS; ASME B36.10M; BE; SCH 160; CS ASTM A106 GR B - L11LA2A 2" | 3 | ft | 1 | PIPE | PM101XA-JW-98417.01-2 | - | AJ2 | 1 | 160
PIPING/7052/J06/275-3 | 1 | PPAACABZBKABBZ~3/4 | 3/4 | - PIPE; SMLS; ASME B36.10M; PE; SCH 160; CS ASTM A106 GR B - L11LA1A 3/4" | 0.2 | ft | 1 | PIPE | PM101XA-JW-98417.01-3 | - | AJ2 | 1 | 160
PIPING/7052/J06/275-3 | 2 | PPAACAAZBKABBZ~2 | 2 | - PIPE; SMLS; ASME B36.10M; BE; SCH 160; CS ASTM A106 GR B - L11LA2A 2" | 3 | ft | 1 | PIPE | PM101XA-JW-98417.01-3 | - | AJ2 | 1 | 160
PIPING/7052/J06/275-3 | 3 | POSSESVZZZAACZ~2X3/4 | 2X3/4 | - SOCKOLET; MSS SP-97; CL 6000; CS ASTM A105N - L36VBDT 2X3/4" | 1 | ea | 1 | FITTINGS | PM101XA-JW-98417.01-3 | - | AJ2 | 1 | None | 6000
PIPING/7052/J06/275-3 | 4 | PWLCAEABKAAABZ~2 | 2 | - ELL 90-DEG LR; ASME B16.9; BE; SCH 160; CS ASTM A234 GR WPB - L50LA1BC 2" | 1 | ea | 1 | FITTINGS | PM101XA-JW-98417.01-3 | - | AJ2 | 1 | 160
PIPING/7052/J06/275-3 | 5 | PFACADADBKAACZ~2 | 2 | - FLG WN; RF; ASME B16.5; CL 600; SCH 160; CS ASTM A105N - L40JA3DL 2" | 1 | ea | 1 | FLANGES | PM101XA-JW-98417.01-3 | - | AJ2 | 1 | 160 | 600
PIPING/7052/J06/275-3 | 6 | XSH10-E-A-G-4.0-NA-CS_275-3~2 | 2 | - XSH10-E-A-G-4.0-NA-CS 2" | 1 | ea | 1 | SUPPORTS | PM101XA-JW-98417.01-3 | - | AJ2 | 1 | None
PIPING/7052/J06/275-3 | 7 | PFACADADBKAACZ~2 | 2 | - FLG WN; RF; ASME B16.5; CL 600; SCH 160; CS ASTM A105N - L40JA3DL 2" | 1 | ea | 1 | FLANGES | PM101XA-JW-98417.01-3 | - | AJ2 | 1 | 160 | 600
PIPING/7052/J06/275-3 | 8 | VGQDJBQAIAZ014~3/4 | 3/4 | - GYAABV GATE VALVE; API CL 800; SW X FNPT; CS; HNDWHL OPR; STD PORT - OE Status 0 CUST TAG: AJ2:L20KAZMD - L20KAZMD 3/4" | 1 | ea | 1 | VALVES / IN-LINE ITEMS | PM101XA-JW-98417.01-3 | - | AJ2 | 1 | None | 800
PIPING/7052/J06/275-4 | 1 | PPAACABZBKABBZ~1 1/2 | 1 1/2 | - PIPE; SMLS; ASME B36.10M; PE; SCH 160; CS ASTM A106 GR B - L11LA1A 1 1/2" | 4.5 | ft | 1 | PIPE | PM101XA-JW-98417.01-4 | - | AJ2 | 1 | 160
PIPING/7052/J06/275-4 | 3 | POSSESVZZZAACZ~2X1 1/2 | 2X1 1/2 | - SOCKOLET; MSS SP-97; CL 6000; CS ASTM A105N - L36VBDT 2X1 1/2" | 1 | ea | 1 | FITTINGS | PM101XA-JW-98417.01-4 | - | AJ2 | 1 | None | 6000
PIPING/7052/J06/275-4 | 5 | PWLCAEABKAAABZ~2 | 2 | - ELL 90-DEG LR; ASME B16.9; BE; SCH 160; CS ASTM A234 GR WPB - L50LA1BC 2" | 1 | ea | 1 | FITTINGS | PM101XA-JW-98417.01-4 | - | AJ2 | 1 | 160
PIPING/7052/J06/275-4 | 6 | PWLCAEABKAAABZ~2 | 2 | - ELL 90-DEG LR; ASME B16.9; BE; SCH 160; CS ASTM A234 GR WPB - L50LA1BC 2" | 1 | ea | 1 | FITTINGS | PM101XA-JW-98417.01-4 | - | AJ2 | 1 | 160
PIPING/7052/J06/275-4 | 9 | PFACADADBKAACZ~2 | 2 | - FLG WN; RF; ASME B16.5; CL 600; SCH 160; CS ASTM A105N - L40JA3DL 2" | 1 | ea | 1 | FLANGES | PM101XA-JW-98417.01-4 | - | AJ2 | 1 | 160 | 600
PIPING/7052/J06/275-4 | 10 | VHSDJBQAIAZ022~1 1/2 | 1 1/2 | - HYAABD GLOBE VALVE; API CL 800; SW; CS; HNDWHL OPR - OE Status 0 CUST TAG: AJ2:L21KA1JE - L21KA1JE 1 1/2" | 1 | ea | 1 | VALVES / IN-LINE ITEMS | PM101XA-JW-98417.01-4 | - | AJ2 | 1 | None | 800
PIPING/7052/J06/275-4 | 12 | PPAACAAZBKABBZ~2 | 2 | - PIPE; SMLS; ASME B36.10M; BE; SCH 160; CS ASTM A106 GR B - L11LA2A 2" | 10.4 | ft | 1 | PIPE | PM101XA-JW-98417.01-4 | - | AJ2 | 1 | 160
PIPING/7052/J06/277-1 | 1 | XSH10-A-A-F-4.0-NA-CS_277-1~1/2 | 1/2 | - XSH10-A-A-F-4.0-NA-CS 1/2" | 1 | ea | 1 | SUPPORTS | PM101XA-JW-98426.01-1 | - | AJ2 | 1 | None
PIPING/7052/J06/277-1 | 2 | XSH10-A-A-E-4.0-NA-CS_277-1~1/2 | 1/2 | - XSH10-A-A-E-4.0-NA-CS 1/2" | 1 | ea | 1 | SUPPORTS | PM101XA-JW-98426.01-1 | - | AJ2 | 1 | None
PIPING/7052/J06/277-1 | 3 | XSH10-A-A-G-4.0-NA-CS_277-1~1/2 | 1/2 | - XSH10-A-A-G-4.0-NA-CS 1/2" | 1 | ea | 1 | SUPPORTS | PM101XA-JW-98426.01-1 | - | AJ2 | 1 | None
PIPING/7052/J06/277-1 | 4 | PPAACABZBKABBZ~1/2 | 1/2 | - PIPE; SMLS; ASME B36.10M; PE; SCH 160; CS ASTM A106 GR B - L11LA1A 1/2" | 4.3 | ft | 1 | PIPE | PM101XA-JW-98426.01-1 | - | AJ2 | 1 | 160
PIPING/7052/J06/277-1 | 5 | PFCCADADBKAACZ~1/2 | 1/2 | - FLG SW; RF; ASME B16.5; CL 600; SCH 160; CS ASTM A105N - L40JA3BL 1/2" | 1 | ea | 1 | FLANGES | PM101XA-JW-98426.01-1 | - | AJ2 | 1 | 160 | 600
PIPING/7052/J06/277-1 | 6 | CTPIPEPE~1/2 | 1/2 | - CORPORATE TEMPLATE PIPE STD WT - 1/2" | 1.9 | ft | 1 | PIPE | PM101XA-JW-98426.01-1 | - | AJ2 | 1 | STD
PIPING/7052/J06/277-1 | 7 | CTPIPEPE~1/2 | 1/2 | - CORPORATE TEMPLATE PIPE STD WT - 1/2" | 8 | ft | 1 | PIPE | PM101XA-JW-98426.01-1 | - | AJ2 | 1 | STD
PIPING/7052/J06/277-1 | 8 | CT90ELL~1/2 | 1/2 | - CORPORATE TEMPLATE 90 DEG ELBOW 3000# SW 1/2" | 1 | ea | 1 | FITTINGS | PM101XA-JW-98426.01-1 | - | AJ2 | 1 | None | 3000
PIPING/7052/J06/277-1 | 9 | PPAACABZBKABBZ~1/2 | 1/2 | - PIPE; SMLS; ASME B36.10M; PE; SCH 160; CS ASTM A106 GR B - L11LA1A 1/2" | 6.7 | ft | 1 | PIPE | PM101XA-JW-98426.01-1 | - | AJ2 | 1 | 160
PIPING/7052/J06/277-1 | 10 | CT90ELL~1/2 | 1/2 | - CORPORATE TEMPLATE 90 DEG ELBOW 3000# SW 1/2" | 1 | ea | 1 | FITTINGS | PM101XA-JW-98426.01-1 | - | AJ2 | 1 | None | 3000
PIPING/7052/J06/277-1 | 11 | CT90ELL~1/2 | 1/2 | - CORPORATE TEMPLATE 90 DEG ELBOW 3000# SW 1/2" | 1 | ea | 1 | FITTINGS | PM101XA-JW-98426.01-1 | - | AJ2 | 1 | None | 3000
PIPING/7052/J06/277-1 | 12 | CT90ELL~1/2 | 1/2 | - CORPORATE TEMPLATE 90 DEG ELBOW 3000# SW 1/2" | 1 | ea | 1 | FITTINGS | PM101XA-JW-98426.01-1 | - | AJ2 | 1 | None | 3000
PIPING/7052/J06/277-1 | 13 | CT90ELL~1/2 | 1/2 | - CORPORATE TEMPLATE 90 DEG ELBOW 3000# SW 1/2" | 1 | ea | 1 | FITTINGS | PM101XA-JW-98426.01-1 | - | AJ2 | 1 | None | 3000
PIPING/7052/J06/277-2 | 1 | PPAACABZBKABBZ~1/2 | 1/2 | - PIPE; SMLS; ASME B36.10M; PE; SCH 160; CS ASTM A106 GR B - L11LA1A 1/2" | 0.3 | ft | 1 | PIPE | PM101XA-JW-98426.01-2 | - | AJ2 | 1 | 160
PIPING/7052/J06/277-2 | 2 | PFCCADADBKAACZ~1/2 | 1/2 | - FLG SW; RF; ASME B16.5; CL 600; SCH 160; CS ASTM A105N - L40JA3BL 1/2" | 1 | ea | 1 | FLANGES | PM101XA-JW-98426.01-2 | - | AJ2 | 1 | 160 | 600
PIPING/7052/J06/277-3 | 1 | PPAACABZBKABBZ~1/2 | 1/2 | - PIPE; SMLS; ASME B36.10M; PE; SCH 160; CS ASTM A106 GR B - L11LA1A 1/2" | 0.3 | ft | 1 | PIPE | PM101XA-JW-98426.01-3 | - | AJ2 | 1 | 160
PIPING/7052/J06/277-3 | 2 | CT90ELL~1/2 | 1/2 | - CORPORATE TEMPLATE 90 DEG ELBOW 3000# SW 1/2" | 1 | ea | 1 | FITTINGS | PM101XA-JW-98426.01-3 | - | AJ2 | 1 | None | 3000
PIPING/7052/J06/277-3 | 3 | PFCCADADBKAACZ~1/2 | 1/2 | - FLG SW; RF; ASME B16.5; CL 600; SCH 160; CS ASTM A105N - L40JA3BL 1/2" | 1 | ea | 1 | FLANGES | PM101XA-JW-98426.01-3 | - | AJ2 | 1 | 160 | 600
PIPING/7052/J06/277-3 | 4 | PWSCERQBKAAABZ~1X1/2 | 1X1/2 | - SWG NIP CONC SMLS; MSS SP-95; PBE; SCH 160; CS ASTM A234 GR WPB - L55LA1VA 1X1/2" | 1 | ea | 1 | FITTINGS | PM101XA-JW-98426.01-3 | - | AJ2 | 1 | 160
PIPING/7052/J06/277-4 | 1 | PWSCERSBKAAABZ~2X1 1/2 | 2X1 1/2 | - SWG NIP CONC SMLS; MSS SP-95; BLE X PSE; SCH 160; CS ASTM A234 GR WPB 2X1 1/2" | 1 | ea | 1 | FITTINGS | PM101XA-JW-98426.01-4 | - | AJ2 | 1 | 160
PIPING/7052/J06/277-4 | 2 | PPAACABZBKABBZ~1 1/2 | 1 1/2 | - PIPE; SMLS; ASME B36.10M; PE; SCH 160; CS ASTM A106 GR B - L11LA1A 1 1/2" | 0.5 | ft | 1 | PIPE | PM101XA-JW-98426.01-4 | - | AJ2 | 1 | 160
PIPING/7052/J06/278-1 | 1 | PFACADADACAACZ~4 | 4 | - FLG WN; RF; ASME B16.5; CL 600; XS; CS ASTM A105N - L40JA3DN 4" | 1 | ea | 1 | FLANGES | PM101XA-JW-100405.01-1 | - | AJ2 | 1 | XS | 600
PIPING/7052/J06/278-1 | 2 | PWLCAEAACAAABZ~6 | 6 | - ELL 90-DEG LR; ASME B16.9; BE; XS; CS ASTM A234 GR WPB - L50NA1BC 6" | 1 | ea | 1 | FITTINGS | PM101XA-JW-100405.01-1 | - | AJ2 | 1 | XS
PIPING/7052/J06/278-1 | 3 | XA13-A-0.63IN-CS-H_278-1~6 | 6 | - XA13-A-0.63in-CS-H 6" | 1 | ea | 1 | SUPPORTS | PM101XA-JW-100405.01-1 | - | AJ2 | 1 | None
PIPING/7052/J06/278-1 | 4 | PFACADADACAACZ~6 | 6 | - FLG WN; RF; ASME B16.5; CL 600; XS; CS ASTM A105N - L40JA3DN 6" | 1 | ea | 1 | FLANGES | PM101XA-JW-100405.01-1 | - | AJ2 | 1 | XS | 600
PIPING/7052/J06/278-1 | 5 | PWRCAEAACAAABZ~6X4 | 6X4 | - RED CONC; ASME B16.9; BE; XS; CS ASTM A234 GR WPB - L55NA1DA 6X4" | 1 | ea | 1 | FITTINGS | PM101XA-JW-100405.01-1 | - | AJ2 | 1 | XS
PIPING/7052/J06/278-2 | 1 | VGQDJBQAIAZ014~3/4 | 3/4 | - GYAABV GATE VALVE; API CL 800; SW X FNPT; CS; HNDWHL OPR; STD PORT - OE Status 0 CUST TAG: AJ2:L20KAZMD - L20KAZMD 3/4" | 1 | ea | 1 | VALVES / IN-LINE ITEMS | PM101XA-JW-100405.01-2 | - | AJ2 | 1 | None | 800
PIPING/7052/J06/278-2 | 2 | VGQDJBQAIAZ014~1 | 1 | - GYAABV GATE VALVE; API CL 800; SW X FNPT; CS; HNDWHL OPR; STD PORT - OE Status 0 CUST TAG: AJ2:L20KAZMD - L20KAZMD 1" | 1 | ea | 1 | VALVES / IN-LINE ITEMS | PM101XA-JW-100405.01-2 | - | AJ2 | 1 | None | 800
PIPING/7052/J06/278-2 | 3 | PFACADADACAACZ~6 | 6 | - FLG WN; RF; ASME B16.5; CL 600; XS; CS ASTM A105N - L40JA3DN 6" | 1 | ea | 1 | FLANGES | PM101XA-JW-100405.01-2 | - | AJ2 | 1 | XS | 600
PIPING/7052/J06/278-2 | 4 | PWLCAEAACAAABZ~6 | 6 | - ELL 90-DEG LR; ASME B16.9; BE; XS; CS ASTM A234 GR WPB - L50NA1BC 6" | 1 | ea | 1 | FITTINGS | PM101XA-JW-100405.01-2 | - | AJ2 | 1 | XS
PIPING/7052/J06/278-2 | 5 | POSSESVZZZAACZ~6X3/4 | 6X3/4 | - SOCKOLET; MSS SP-97; CL 6000; CS ASTM A105N - L36VBDT 6X3/4" | 1 | ea | 1 | FITTINGS | PM101XA-JW-100405.01-2 | - | AJ2 | 1 | None | 6000
PIPING/7052/J06/278-2 | 6 | POSSESVZZZAACZ~6X1 | 6X1 | - SOCKOLET; MSS SP-97; CL 6000; CS ASTM A105N - L36VBDT 6X1" | 1 | ea | 1 | FITTINGS | PM101XA-JW-100405.01-2 | - | AJ2 | 1 | None | 6000
PIPING/7052/J06/278-2 | 7 | PWLCAEAACAAABZ~6 | 6 | - ELL 90-DEG LR; ASME B16.9; BE; XS; CS ASTM A234 GR WPB - L50NA1BC 6" | 1 | ea | 1 | FITTINGS | PM101XA-JW-100405.01-2 | - | AJ2 | 1 | XS
PIPING/7052/J06/278-2 | 8 | PPAACABZBKABBZ~3/4 | 3/4 | - PIPE; SMLS; ASME B36.10M; PE; SCH 160; CS ASTM A106 GR B - L11LA1A 3/4" | 0.4 | ft | 1 | PIPE | PM101XA-JW-100405.01-2 | - | AJ2 | 1 | 160
PIPING/7052/J06/278-2 | 9 | PPAACABZBKABBZ~1 | 1 | - PIPE; SMLS; ASME B36.10M; PE; SCH 160; CS ASTM A106 GR B - L11LA1A 1" | 0.2 | ft | 1 | PIPE | PM101XA-JW-100405.01-2 | - | AJ2 | 1 | 160
PIPING/7052/J06/278-2 | 10 | XT11S-2-L-D-H-18.0-NA-CS_278-2~4 | 4 | - XT11S-2-L-D-H-18.0-NA-CS 4" | 1 | ea | 1 | SUPPORTS | PM101XA-JW-100405.01-2 | - | AJ2 | 1 | None
PIPING/7052/J06/278-2 | 11 | PFACADADACAACZ~6 | 6 | - FLG WN; RF; ASME B16.5; CL 600; XS; CS ASTM A105N - L40JA3DN 6" | 1 | ea | 1 | FLANGES | PM101XA-JW-100405.01-2 | - | AJ2 | 1 | XS | 600
PIPING/7052/J06/278-2 | 12 | PPAACAAZACABBZ~6 | 6 | - PIPE; SMLS; ASME B36.10M; BE; XS; CS ASTM A106 GR B - L11NA2A 6" | 4.1 | ft | 1 | PIPE | PM101XA-JW-100405.01-2 | - | AJ2 | 1 | XS
PIPING/7052/J06/279-1 | 1 | PFACADADBKAACZ~1 1/2 | 1 1/2 | - FLG WN; RF; ASME B16.5; CL 600; SCH 160; CS ASTM A105N - L40JA3DL 1 1/2" | 1 | ea | 1 | FLANGES | PM101XA-JW-100405.02-1 | - | AJ2 | 1 | 160 | 600
PIPING/7052/J06/279-1 | 2 | PWTAAEAACAAABZ~6X6 | 6X6 | - TEE; ASME B16.9; BE; XS; CS ASTM A234 GR WPB - L51NA1 6X6" | 1 | ea | 1 | FITTINGS | PM101XA-JW-100405.02-1 | - | AJ2 | 1 | XS
PIPING/7052/J06/279-1 | 3 | XSH10-H-A-J-4.0-NA-CS_279-1~6 | 6 | - XSH10-H-A-J-4.0-NA-CS 6" | 1 | ea | 1 | SUPPORTS | PM101XA-JW-100405.02-1 | - | AJ2 | 1 | None
PIPING/7052/J06/279-1 | 4 | PFACADADACAACZ~6 | 6 | - FLG WN; RF; ASME B16.5; CL 600; XS; CS ASTM A105N - L40JA3DN 6" | 1 | ea | 1 | FLANGES | PM101XA-JW-100405.02-1 | - | AJ2 | 1 | XS | 600
PIPING/7052/J06/279-1 | 5 | PFPCAVBDACAACZ~6 | 6 | - FLG WN ORF; RF; ASME B16.36; CL 600 NPS 1/2 THD TAPS; XS; CS ASTM A105N - L42JA3DN 6" | 1 | ea | 1 | FITTINGS | PM101XA-JW-100405.02-1 | - | AJ2 | 1 | XS | 600
PIPING/7052/J06/279-1 | 6 | PWLCAEAACAAABZ~6 | 6 | - ELL 90-DEG LR; ASME B16.9; BE; XS; CS ASTM A234 GR WPB - L50NA1BC 6" | 1 | ea | 1 | FITTINGS | PM101XA-JW-100405.02-1 | - | AJ2 | 1 | XS
PIPING/7052/J06/279-1 | 7 | POWWESZACJAACZ~6X1 1/2 | 6X1 1/2 | - WELDOLET; MSS SP-97; XS X SCH 160; CS ASTM A105N - L56LA1H 6X1 1/2" | 1 | ea | 1 | FITTINGS | PM101XA-JW-100405.02-1 | - | AJ2 | 1 | XSx160
PIPING/7052/J06/279-1 | 8 | PPAACAAZACABBZ~6 | 6 | - PIPE; SMLS; ASME B36.10M; BE; XS; CS ASTM A106 GR B - L11NA2A 6" | 23.1 | ft | 1 | PIPE | PM101XA-JW-100405.02-1 | - | AJ2 | 1 | XS
PIPING/7052/J06/279-1 | 9 | POWWESZACJAACZ~6X2 | 6X2 | - WELDOLET; MSS SP-97; XS X SCH 160; CS ASTM A105N - L56LA1H 6X2" | 1 | ea | 1 | FITTINGS | PM101XA-JW-100405.02-1 | - | AJ2 | 1 | XSx160
PIPING/7052/J06/279-1 | 10 | PWLCAEAACAAABZ~6 | 6 | - ELL 90-DEG LR; ASME B16.9; BE; XS; CS ASTM A234 GR WPB - L50NA1BC 6" | 1 | ea | 1 | FITTINGS | PM101XA-JW-100405.02-1 | - | AJ2 | 1 | XS
PIPING/7052/J06/279-1 | 11 | PWLCAEAACAAABZ~6 | 6 | - ELL 90-DEG LR; ASME B16.9; BE; XS; CS ASTM A234 GR WPB - L50NA1BC 6" | 1 | ea | 1 | FITTINGS | PM101XA-JW-100405.02-1 | - | AJ2 | 1 | XS
PIPING/7052/J06/279-1 | 12 | XT11S-2-L-D-H-18.0-NA-CS_279-1~4 | 4 | - XT11S-2-L-D-H-18.0-NA-CS 4" | 1 | ea | 1 | SUPPORTS | PM101XA-JW-100405.02-1 | - | AJ2 | 1 | None
PIPING/7052/J06/280-1 | 1 | XSH10-H-A-K-4.0-NA-CS_280-1~6 | 6 | - XSH10-H-A-K-4.0-NA-CS 6" | 1 | ea | 1 | SUPPORTS | PM101XA-JW-100405.03-1 | - | AJ2 | 1 | None
PIPING/7052/J06/280-1 | 2 | PPAACAAZACABBZ~6 | 6 | - PIPE; SMLS; ASME B36.10M; BE; XS; CS ASTM A106 GR B - L11NA2A 6" | 25.1 | ft | 1 | PIPE | PM101XA-JW-100405.03-1 | - | AJ2 | 1 | XS
PIPING/7052/J06/280-1 | 3 | PFACADADACAACZ~6 | 6 | - FLG WN; RF; ASME B16.5; CL 600; XS; CS ASTM A105N - L40JA3DN 6" | 1 | ea | 1 | FLANGES | PM101XA-JW-100405.03-1 | - | AJ2 | 1 | XS | 600
PIPING/7052/J06/280-1 | 4 | PWLCAEAACAAABZ~6 | 6 | - ELL 90-DEG LR; ASME B16.9; BE; XS; CS ASTM A234 GR WPB - L50NA1BC 6" | 1 | ea | 1 | FITTINGS | PM101XA-JW-100405.03-1 | - | AJ2 | 1 | XS
PIPING/7052/J06/280-1 | 5 | PWLCAEAACAAABZ~6 | 6 | - ELL 90-DEG LR; ASME B16.9; BE; XS; CS ASTM A234 GR WPB - L50NA1BC 6" | 1 | ea | 1 | FITTINGS | PM101XA-JW-100405.03-1 | - | AJ2 | 1 | XS
PIPING/7052/J06/280-1 | 6 | PFPCAVBDACAACZ~6 | 6 | - FLG WN ORF; RF; ASME B16.36; CL 600 NPS 1/2 THD TAPS; XS; CS ASTM A105N - L42JA3DN 6" | 1 | ea | 1 | FITTINGS | PM101XA-JW-100405.03-1 | - | AJ2 | 1 | XS | 600
PIPING/7052/J06/280-1 | 7 | PWTAAEAACAAABZ~6X6 | 6X6 | - TEE; ASME B16.9; BE; XS; CS ASTM A234 GR WPB - L51NA1 6X6" | 1 | ea | 1 | FITTINGS | PM101XA-JW-100405.03-1 | - | AJ2 | 1 | XS
PIPING/7052/J06/280-2 | 1 | PPAACAAZACABBZ~6 | 6 | - PIPE; SMLS; ASME B36.10M; BE; XS; CS ASTM A106 GR B - L11NA2A 6" | 2.1 | ft | 1 | PIPE | PM101XA-JW-100405.03-2 | - | AJ2 | 1 | XS
PIPING/7052/J06/280-2 | 2 | PFACADADACAACZ~6 | 6 | - FLG WN; RF; ASME B16.5; CL 600; XS; CS ASTM A105N - L40JA3DN 6" | 1 | ea | 1 | FLANGES | PM101XA-JW-100405.03-2 | - | AJ2 | 1 | XS | 600
PIPING/7052/J06/280-2 | 3 | PWLCAEAACAAABZ~6 | 6 | - ELL 90-DEG LR; ASME B16.9; BE; XS; CS ASTM A234 GR WPB - L50NA1BC 6" | 1 | ea | 1 | FITTINGS | PM101XA-JW-100405.03-2 | - | AJ2 | 1 | XS
PIPING/7052/J06/280-2 | 4 | PWLCAEAACAAABZ~6 | 6 | - ELL 90-DEG LR; ASME B16.9; BE; XS; CS ASTM A234 GR WPB - L50NA1BC 6" | 1 | ea | 1 | FITTINGS | PM101XA-JW-100405.03-2 | - | AJ2 | 1 | XS
PIPING/7052/J06/280-2 | 5 | POSSESVZZZAACZ~6X1 | 6X1 | - SOCKOLET; MSS SP-97; CL 6000; CS ASTM A105N - L36VBDT 6X1" | 1 | ea | 1 | FITTINGS | PM101XA-JW-100405.03-2 | - | AJ2 | 1 | None | 6000
PIPING/7052/J06/280-2 | 6 | VGQDJBQAIAZ014~1 | 1 | - GYAABV GATE VALVE; API CL 800; SW X FNPT; CS; HNDWHL OPR; STD PORT - OE Status 0 CUST TAG: AJ2:L20KAZMD - L20KAZMD 1" | 1 | ea | 1 | VALVES / IN-LINE ITEMS | PM101XA-JW-100405.03-2 | - | AJ2 | 1 | None | 800
PIPING/7052/J06/280-2 | 7 | XT11S-1-L-D-H-8.8-NA-CS_280-2~4 | 4 | - XT11S-1-L-D-H-8.8-NA-CS 4" | 1 | ea | 1 | SUPPORTS | PM101XA-JW-100405.03-2 | - | AJ2 | 1 | None
PIPING/7052/J06/280-2 | 8 | PPAACABZBKABBZ~1 | 1 | - PIPE; SMLS; ASME B36.10M; PE; SCH 160; CS ASTM A106 GR B - L11LA1A 1" | 0.2 | ft | 1 | PIPE | PM101XA-JW-100405.03-2 | - | AJ2 | 1 | 160
PIPING/7052/J06/280-2 | 9 | PFACADADACAACZ~6 | 6 | - FLG WN; RF; ASME B16.5; CL 600; XS; CS ASTM A105N - L40JA3DN 6" | 1 | ea | 1 | FLANGES | PM101XA-JW-100405.03-2 | - | AJ2 | 1 | XS | 600
PIPING/7052/J06/284-1 | 1 | PSLAAGAVZZAACZ~1 | 1 | - ELL 90-DEG; ASME B16.11; SW; CL 6000; CS ASTM A105N - L30VBDB 1" | 1 | ea | 1 | FITTINGS | PM101XA-N-98381.01-1 | - | AJ2 | 1 | None | 6000
PIPING/7052/J06/284-1 | 2 | PPAACABZBKABBZ~1 | 1 | - PIPE; SMLS; ASME B36.10M; PE; SCH 160; CS ASTM A106 GR B - L11LA1A 1" | 22.5 | ft | 1 | PIPE | PM101XA-N-98381.01-1 | - | AJ2 | 1 | 160
PIPING/7052/J06/284-1 | 3 | PPAACABZBKABBZ~3/4 | 3/4 | - PIPE; SMLS; ASME B36.10M; PE; SCH 160; CS ASTM A106 GR B - L11LA1A 3/4" | 0.4 | ft | 1 | PIPE | PM101XA-N-98381.01-1 | - | AJ2 | 1 | 160
PIPING/7052/J06/284-1 | 4 | PWSCERQBKAAABZ~1 1/2X1 | 1 1/2X1 | - SWG NIP CONC SMLS; MSS SP-95; PBE; SCH 160; CS ASTM A234 GR WPB - L55LA1VA 1 1/2X1" | 1 | ea | 1 | FITTINGS | PM101XA-N-98381.01-1 | - | AJ2 | 1 | 160
PIPING/7052/J06/284-1 | 5 | PSTAAGAVZZAACZ~1X1 | 1X1 | - TEE; ASME B16.11; SW; CL 6000; CS ASTM A105N - L31VBD 1X1" | 1 | ea | 1 | FITTINGS | PM101XA-N-98381.01-1 | - | AJ2 | 1 | None | 6000
PIPING/7052/J06/284-1 | 6 | PSTAAGAVZZAACZ~1X1 | 1X1 | - TEE; ASME B16.11; SW; CL 6000; CS ASTM A105N - L31VBD 1X1" | 1 | ea | 1 | FITTINGS | PM101XA-N-98381.01-1 | - | AJ2 | 1 | None | 6000
PIPING/7052/J06/284-1 | 7 | PSTAAGAVZZAACZ~1X1 | 1X1 | - TEE; ASME B16.11; SW; CL 6000; CS ASTM A105N - L31VBD 1X1" | 1 | ea | 1 | FITTINGS | PM101XA-N-98381.01-1 | - | AJ2 | 1 | None | 6000
PIPING/7052/J06/284-1 | 8 | PSTBAGAVZZAACZ~1X3/4 | 1X3/4 | - TEE RED; ASME B16.11; SW; CL 6000; CS ASTM A105N - L31VBDD 1X3/4" | 1 | ea | 1 | FITTINGS | PM101XA-N-98381.01-1 | - | AJ2 | 1 | None | 6000
PIPING/7052/J06/284-1 | 9 | PSTBAGAVZZAACZ~1X3/4 | 1X3/4 | - TEE RED; ASME B16.11; SW; CL 6000; CS ASTM A105N - L31VBDD 1X3/4" | 1 | ea | 1 | FITTINGS | PM101XA-N-98381.01-1 | - | AJ2 | 1 | None | 6000
PIPING/7052/J06/284-1 | 10 | XWP10-A-C-90-18-0.25-E_284-1~1 | 1 | - XWP10-A-C-90-18-0.25-E 1" | 1 | ea | 1 | SUPPORTS | PM101XA-N-98381.01-1 | - | AJ2 | 1 | None
PIPING/7052/J06/284-1 | 11 | PSLAAGAVZZAACZ~1 | 1 | - ELL 90-DEG; ASME B16.11; SW; CL 6000; CS ASTM A105N - L30VBDB 1" | 1 | ea | 1 | FITTINGS | PM101XA-N-98381.01-1 | - | AJ2 | 1 | None | 6000
PIPING/7052/J06/284-1 | 12 | PSLAAGAVZZAACZ~1 | 1 | - ELL 90-DEG; ASME B16.11; SW; CL 6000; CS ASTM A105N - L30VBDB 1" | 1 | ea | 1 | FITTINGS | PM101XA-N-98381.01-1 | - | AJ2 | 1 | None | 6000
PIPING/7052/J06/284-1 | 13 | PSLAAGAVZZAACZ~1 | 1 | - ELL 90-DEG; ASME B16.11; SW; CL 6000; CS ASTM A105N - L30VBDB 1" | 1 | ea | 1 | FITTINGS | PM101XA-N-98381.01-1 | - | AJ2 | 1 | None | 6000
PIPING/7052/J06/284-1 | 14 | PFCCADADBKAACZ~1 1/2 | 1 1/2 | - FLG SW; RF; ASME B16.5; CL 600; SCH 160; CS ASTM A105N - L40JA3BL 1 1/2" | 1 | ea | 1 | FLANGES | PM101XA-N-98381.01-1 | - | AJ2 | 1 | 160 | 600
PIPING/7052/J06/284-1 | 15 | PFCCADADBKAACZ~1 | 1 | - FLG SW; RF; ASME B16.5; CL 600; SCH 160; CS ASTM A105N - L40JA3BL 1" | 1 | ea | 1 | FLANGES | PM101XA-N-98381.01-1 | - | AJ2 | 1 | 160 | 600
PIPING/7052/J06/284-1 | 16 | VCSDJBQAIZZ020~1 | 1 | - CYAABC CHECK VALVE; API CL 800; SW; CS - OE Status 0 CUST TAG: AJ2:L22KA1RAF - L22KA1RAF 1" | 1 | ea | 1 | VALVES / IN-LINE ITEMS | PM101XA-N-98381.01-1 | - | AJ2 | 1 | None | 800
PIPING/7052/J06/284-1 | 17 | VGQDJBQAIAZ014~1 | 1 | - GYAABV GATE VALVE; API CL 800; SW X FNPT; CS; HNDWHL OPR; STD PORT - OE Status 0 CUST TAG: AJ2:L20KAZMD - L20KAZMD 1" | 1 | ea | 1 | VALVES / IN-LINE ITEMS | PM101XA-N-98381.01-1 | - | AJ2 | 1 | None | 800
PIPING/7052/J06/284-1 | 18 | VGSDJBQAIAZ024~3/4 | 3/4 | - GYAABW GATE VALVE; API CL 800; SW; CS; HNDWHL OPR; STD PORT - OE Status 0 CUST TAG: AJ2:L20KA1MD - L20KA1MD 3/4" | 1 | ea | 1 | VALVES / IN-LINE ITEMS | PM101XA-N-98381.01-1 | - | AJ2 | 1 | None | 800
PIPING/7052/J06/284-1 | 19 | XWP10-A-C-90-18-0.25-E_284-1~1 | 1 | - XWP10-A-C-90-18-0.25-E 1" | 1 | ea | 1 | SUPPORTS | PM101XA-N-98381.01-1 | - | AJ2 | 1 | None
PIPING/7052/J06/284-1 | 20 | PSLAAGAVZZAACZ~1 | 1 | - ELL 90-DEG; ASME B16.11; SW; CL 6000; CS ASTM A105N - L30VBDB 1" | 1 | ea | 1 | FITTINGS | PM101XA-N-98381.01-1 | - | AJ2 | 1 | None | 6000
PIPING/7052/J06/285-1 | 1 | PFCCADADBKAACZ~1 | 1 | - FLG SW; RF; ASME B16.5; CL 600; SCH 160; CS ASTM A105N - L40JA3BL 1" | 1 | ea | 1 | FLANGES | PM101XA-N-98381.02-1 | - | AJ2 | 1 | 160 | 600
PIPING/7052/J06/285-1 | 2 | PSLAAGAVZZAACZ~1 | 1 | - ELL 90-DEG; ASME B16.11; SW; CL 6000; CS ASTM A105N - L30VBDB 1" | 1 | ea | 1 | FITTINGS | PM101XA-N-98381.02-1 | - | AJ2 | 1 | None | 6000
PIPING/7052/J06/285-1 | 3 | VHSDJBQAIAZ022~3/4 | 3/4 | - HYAABD GLOBE VALVE; API CL 800; SW; CS; HNDWHL OPR - OE Status 0 CUST TAG: AJ2:L21KA1JE - L21KA1JE 3/4" | 1 | ea | 1 | VALVES / IN-LINE ITEMS | PM101XA-N-98381.02-1 | - | AJ2 | 1 | None | 800
PIPING/7052/J06/285-1 | 4 | PPAACABZBKABBZ~1 | 1 | - PIPE; SMLS; ASME B36.10M; PE; SCH 160; CS ASTM A106 GR B - L11LA1A 1" | 19.9 | ft | 1 | PIPE | PM101XA-N-98381.02-1 | - | AJ2 | 1 | 160
PIPING/7052/J06/285-1 | 5 | PPAACABZBKABBZ~3/4 | 3/4 | - PIPE; SMLS; ASME B36.10M; PE; SCH 160; CS ASTM A106 GR B - L11LA1A 3/4" | 2.8 | ft | 1 | PIPE | PM101XA-N-98381.02-1 | - | AJ2 | 1 | 160
PIPING/7052/J06/285-1 | 6 | PSTBAGAVZZAACZ~1X3/4 | 1X3/4 | - TEE RED; ASME B16.11; SW; CL 6000; CS ASTM A105N - L31VBDD 1X3/4" | 1 | ea | 1 | FITTINGS | PM101XA-N-98381.02-1 | - | AJ2 | 1 | None | 6000
PIPING/7052/J06/285-1 | 7 | PSTBAGAVZZAACZ~1X3/4 | 1X3/4 | - TEE RED; ASME B16.11; SW; CL 6000; CS ASTM A105N - L31VBDD 1X3/4" | 1 | ea | 1 | FITTINGS | PM101XA-N-98381.02-1 | - | AJ2 | 1 | None | 6000
PIPING/7052/J06/285-1 | 8 | PSLAAGAVZZAACZ~1 | 1 | - ELL 90-DEG; ASME B16.11; SW; CL 6000; CS ASTM A105N - L30VBDB 1" | 1 | ea | 1 | FITTINGS | PM101XA-N-98381.02-1 | - | AJ2 | 1 | None | 6000
PIPING/7052/J06/285-1 | 9 | PSLAAGAVZZAACZ~1 | 1 | - ELL 90-DEG; ASME B16.11; SW; CL 6000; CS ASTM A105N - L30VBDB 1" | 1 | ea | 1 | FITTINGS | PM101XA-N-98381.02-1 | - | AJ2 | 1 | None | 6000
PIPING/7052/J06/285-1 | 10 | PSLAAGAVZZAACZ~1 | 1 | - ELL 90-DEG; ASME B16.11; SW; CL 6000; CS ASTM A105N - L30VBDB 1" | 1 | ea | 1 | FITTINGS | PM101XA-N-98381.02-1 | - | AJ2 | 1 | None | 6000
PIPING/7052/J06/285-1 | 11 | PSLAAGAVZZAACZ~1 | 1 | - ELL 90-DEG; ASME B16.11; SW; CL 6000; CS ASTM A105N - L30VBDB 1" | 1 | ea | 1 | FITTINGS | PM101XA-N-98381.02-1 | - | AJ2 | 1 | None | 6000
PIPING/7052/J06/285-1 | 12 | PFCCADADBKAACZ~1 | 1 | - FLG SW; RF; ASME B16.5; CL 600; SCH 160; CS ASTM A105N - L40JA3BL 1" | 1 | ea | 1 | FLANGES | PM101XA-N-98381.02-1 | - | AJ2 | 1 | 160 | 600
PIPING/7052/J06/285-1 | 13 | VGSDJBQAIAZ024~1 | 1 | - GYAABW GATE VALVE; API CL 800; SW; CS; HNDWHL OPR; STD PORT - OE Status 0 CUST TAG: AJ2:L20KA1MD - L20KA1MD 1" | 1 | ea | 1 | VALVES / IN-LINE ITEMS | PM101XA-N-98381.02-1 | - | AJ2 | 1 | None | 800
PIPING/7052/J06/285-1 | 14 | VGQDJBQAIAZ014~3/4 | 3/4 | - GYAABV GATE VALVE; API CL 800; SW X FNPT; CS; HNDWHL OPR; STD PORT - OE Status 0 CUST TAG: AJ2:L20KAZMD - L20KAZMD 3/4" | 1 | ea | 1 | VALVES / IN-LINE ITEMS | PM101XA-N-98381.02-1 | - | AJ2 | 1 | None | 800
PIPING/7052/J06/285-1 | 15 | XWP10-A-C-90-6-0.25-D_285-1~1 | 1 | - XWP10-A-C-90-6-0.25-D 1" | 1 | ea | 1 | SUPPORTS | PM101XA-N-98381.02-1 | - | AJ2 | 1 | None
PIPING/7052/J06/285-1 | 16 | XWP10-A-C-90-3-0.25-D_285-1~1 | 1 | - XWP10-A-C-90-3-0.25-D 1" | 1 | ea | 1 | SUPPORTS | PM101XA-N-98381.02-1 | - | AJ2 | 1 | None
PIPING/7052/J06/285-1 | 17 | PSTBAGAVZZAACZ~1X3/4 | 1X3/4 | - TEE RED; ASME B16.11; SW; CL 6000; CS ASTM A105N - L31VBDD 1X3/4" | 1 | ea | 1 | FITTINGS | PM101XA-N-98381.02-1 | - | AJ2 | 1 | None | 6000
PIPING/7052/J06/285-1 | 18 | XWP10-A-C-90-12-0.25-D_285-1~1 | 1 | - XWP10-A-C-90-12-0.25-D 1" | 1 | ea | 1 | SUPPORTS | PM101XA-N-98381.02-1 | - | AJ2 | 1 | None
PIPING/7052/J06/285-2 | 1 | PPAACABZBKABBZ~1 | 1 | - PIPE; SMLS; ASME B36.10M; PE; SCH 160; CS ASTM A106 GR B - L11LA1A 1" | 3.4 | ft | 1 | PIPE | PM101XA-N-98381.02-2 | - | AJ2 | 1 | 160
PIPING/7052/J06/285-2 | 2 | PPAACABZBKABBZ~3/4 | 3/4 | - PIPE; SMLS; ASME B36.10M; PE; SCH 160; CS ASTM A106 GR B - L11LA1A 3/4" | 0.2 | ft | 1 | PIPE | PM101XA-N-98381.02-2 | - | AJ2 | 1 | 160
PIPING/7052/J06/285-2 | 3 | PSTBAGAVZZAACZ~1X3/4 | 1X3/4 | - TEE RED; ASME B16.11; SW; CL 6000; CS ASTM A105N - L31VBDD 1X3/4" | 1 | ea | 1 | FITTINGS | PM101XA-N-98381.02-2 | - | AJ2 | 1 | None | 6000
PIPING/7052/J06/285-2 | 4 | PSLAAGAVZZAACZ~1 | 1 | - ELL 90-DEG; ASME B16.11; SW; CL 6000; CS ASTM A105N - L30VBDB 1" | 1 | ea | 1 | FITTINGS | PM101XA-N-98381.02-2 | - | AJ2 | 1 | None | 6000
PIPING/7052/J06/285-2 | 5 | PFCCADADBKAACZ~1 | 1 | - FLG SW; RF; ASME B16.5; CL 600; SCH 160; CS ASTM A105N - L40JA3BL 1" | 1 | ea | 1 | FLANGES | PM101XA-N-98381.02-2 | - | AJ2 | 1 | 160 | 600
PIPING/7052/J06/285-2 | 6 | VGSDJBQAIAZ024~1 | 1 | - GYAABW GATE VALVE; API CL 800; SW; CS; HNDWHL OPR; STD PORT - OE Status 0 CUST TAG: AJ2:L20KA1MD - L20KA1MD 1" | 1 | ea | 1 | VALVES / IN-LINE ITEMS | PM101XA-N-98381.02-2 | - | AJ2 | 1 | None | 800
PIPING/7052/J06/285-2 | 7 | VGQDJBQAIAZ014~3/4 | 3/4 | - GYAABV GATE VALVE; API CL 800; SW X FNPT; CS; HNDWHL OPR; STD PORT - OE Status 0 CUST TAG: AJ2:L20KAZMD - L20KAZMD 3/4" | 1 | ea | 1 | VALVES / IN-LINE ITEMS | PM101XA-N-98381.02-2 | - | AJ2 | 1 | None | 800
PIPING/7052/J06/285-2 | 8 | XWP10-A-C-90-3-0.25-D_285-2~1 | 1 | - XWP10-A-C-90-3-0.25-D 1" | 1 | ea | 1 | SUPPORTS | PM101XA-N-98381.02-2 | - | AJ2 | 1 | None
PIPING/7052/J06/286-1 | 1 | PFCCADADACAACZ~1 | 1 | - FLG SW; RF; ASME B16.5; CL 600; XS; CS ASTM A105N - L40JA3BN 1" | 1 | ea | 1 | FLANGES | PM101XA-N-98383.01-1 | - | AB1 | 1 | XS | 600
PIPING/7052/J06/286-1 | 2 | XWP10-A-C-90-18-0.22-W_286-1~1 | 1 | - XWP10-A-C-90-18-0.22-W 1" | 1 | ea | 1 | SUPPORTS | PM101XA-N-98383.01-1 | - | AB1 | 1 | None
PIPING/7052/J06/286-1 | 3 | PPAACABZACABBZ~1 | 1 | - PIPE; SMLS; ASME B36.10M; PE; XS; CS ASTM A106 GR B - L11NA1A 1" | 5.8 | ft | 1 | PIPE | PM101XA-N-98383.01-1 | - | AB1 | 1 | XS
PIPING/7052/J06/286-1 | 4 | PSLAAGATZZAACZ~1 | 1 | - ELL 90-DEG; ASME B16.11; SW; CL 3000; CS ASTM A105N - L30SBDB 1" | 1 | ea | 1 | FITTINGS | PM101XA-N-98383.01-1 | - | AB1 | 1 | None | 3000
PIPING/7052/J06/287-1 | 1 | PSLAAGATZZAACZ~1 | 1 | - ELL 90-DEG; ASME B16.11; SW; CL 3000; CS ASTM A105N - L30SBDB 1" | 1 | ea | 1 | FITTINGS | PM101XA-N-100389.01-1 | - | AB1 | 1 | None | 3000
PIPING/7052/J06/287-1 | 2 | PPAACABZACABBZ~1 | 1 | - PIPE; SMLS; ASME B36.10M; PE; XS; CS ASTM A106 GR B - L11NA1A 1" | 14.4 | ft | 1 | PIPE | PM101XA-N-100389.01-1 | - | AB1 | 1 | XS
PIPING/7052/J06/287-1 | 3 | XWP10-A-C-90-14-0.18-E_287-1~1 | 1 | - XWP10-A-C-90-14-0.18-E 1" | 1 | ea | 1 | SUPPORTS | PM101XA-N-100389.01-1 | - | AB1 | 1 | None
PIPING/7052/J06/287-1 | 4 | VGSDJBQAIAZ020~1 | 1 | - GYAABL GATE VALVE; API CL 800; SW; CS; HNDWHL OPR; STD PORT - OE Status 0 CUST TAG: AB1:L20KB1HD - L20KB1HD 1" | 1 | ea | 1 | VALVES / IN-LINE ITEMS | PM101XA-N-100389.01-1 | - | AB1 | 1 | None | 800
PIPING/7052/J06/287-1 | 5 | VGSDJBQAIAZ020~1 | 1 | - GYAABL GATE VALVE; API CL 800; SW; CS; HNDWHL OPR; STD PORT - OE Status 0 CUST TAG: AB1:L20KB1HD - L20KB1HD 1" | 1 | ea | 1 | VALVES / IN-LINE ITEMS | PM101XA-N-100389.01-1 | - | AB1 | 1 | None | 800
PIPING/7052/J06/287-1 | 6 | PSEAAGATZZAACZ~1 | 1 | - CPLG; ASME B16.11; SW; CL 3000; CS ASTM A105N - L34SBDH 1" | 1 | ea | 1 | FITTINGS | PM101XA-N-100389.01-1 | - | AB1 | 1 | None | 3000
PIPING/7052/J06/287-1 | 7 | PSLAAGATZZAACZ~1 | 1 | - ELL 90-DEG; ASME B16.11; SW; CL 3000; CS ASTM A105N - L30SBDB 1" | 1 | ea | 1 | FITTINGS | PM101XA-N-100389.01-1 | - | AB1 | 1 | None | 3000
PIPING/7052/J06/287-1 | 8 | XWP10-A-C-90-14-0.18-E_287-1~1 | 1 | - XWP10-A-C-90-14-0.18-E 1" | 1 | ea | 1 | SUPPORTS | PM101XA-N-100389.01-1 | - | AB1 | 1 | None
PIPING/7052/J06/290-1 | 1 | PPAACABZACABBZ~1 | 1 | - PIPE; SMLS; ASME B36.10M; PE; XS; CS ASTM A106 GR B - L11NA1A 1" | 6.8 | ft | 1 | PIPE | PM101XA-N-100413.01-1 | - | AB1 | 1 | XS
PIPING/7052/J06/290-1 | 2 | XWP10-A-C-90-18-0.18-W_290-1~1 | 1 | - XWP10-A-C-90-18-0.18-W 1" | 1 | ea | 1 | SUPPORTS | PM101XA-N-100413.01-1 | - | AB1 | 1 | None
PIPING/7052/J06/290-1 | 3 | PSLAAGATZZAACZ~1 | 1 | - ELL 90-DEG; ASME B16.11; SW; CL 3000; CS ASTM A105N - L30SBDB 1" | 1 | ea | 1 | FITTINGS | PM101XA-N-100413.01-1 | - | AB1 | 1 | None | 3000
PIPING/7052/J06/292-1 | 1 | PPAACABZBKABBZ~1 | 1 | - PIPE; SMLS; ASME B36.10M; PE; SCH 160; CS ASTM A106 GR B - L11LA1A 1" | 0.7 | ft | 1 | PIPE | PM101XA-N-100424.01-1 | - | AJ2 | 1 | 160
PIPING/7052/J06/292-1 | 2 | PSLAAGAVZZAACZ~1 | 1 | - ELL 90-DEG; ASME B16.11; SW; CL 6000; CS ASTM A105N - L30VBDB 1" | 1 | ea | 1 | FITTINGS | PM101XA-N-100424.01-1 | - | AJ2 | 1 | None | 6000
PIPING/7052/J06/292-1 | 3 | VHSDJBQAIAZ022~1 | 1 | - HYAABD GLOBE VALVE; API CL 800; SW; CS; HNDWHL OPR - OE Status 0 CUST TAG: AJ2:L21KA1JE - L21KA1JE 1" | 1 | ea | 1 | VALVES / IN-LINE ITEMS | PM101XA-N-100424.01-1 | - | AJ2 | 1 | None | 800
PIPING/7052/J06/294-1 | 1 | PPAACABZBKABBZ~1 | 1 | - PIPE; SMLS; ASME B36.10M; PE; SCH 160; CS ASTM A106 GR B - L11LA1A 1" | 0.4 | ft | 1 | PIPE | PM101XA-N-100427.01-1 | - | AJ2 | 1 | 160
PIPING/7052/J06/294-1 | 2 | PFCCADADBKAACZ~1 | 1 | - FLG SW; RF; ASME B16.5; CL 600; SCH 160; CS ASTM A105N - L40JA3BL 1" | 1 | ea | 1 | FLANGES | PM101XA-N-100427.01-1 | - | AJ2 | 1 | 160 | 600
PIPING/7052/J06/299-1 | 1 | PWCAAEAACAAABZ~3 | 3 | - CAP; ASME B16.9; BE; XS; CS ASTM A234 GR WPB - L57NA1R 3" | 1 | ea | 1 | FITTINGS | PM101XA-S-98378.01-1 | - | AJ2 | 1 | XS
PIPING/7052/J06/299-1 | 2 | XSH10-F-A-G-4.0-NA-CS_299-1~3 | 3 | - XSH10-F-A-G-4.0-NA-CS 3" | 1 | ea | 1 | SUPPORTS | PM101XA-S-98378.01-1 | - | AJ2 | 1 | None
PIPING/7052/J06/299-1 | 3 | XSH10-F-A-K-4.0-NA-CS_299-1~3 | 3 | - XSH10-F-A-K-4.0-NA-CS 3" | 1 | ea | 1 | SUPPORTS | PM101XA-S-98378.01-1 | - | AJ2 | 1 | None
PIPING/7052/J06/299-1 | 4 | VGQDJBQAIAZ014~1 | 1 | - GYAABV GATE VALVE; API CL 800; SW X FNPT; CS; HNDWHL OPR; STD PORT - OE Status 0 CUST TAG: AJ2:L20KAZMD - L20KAZMD 1" | 1 | ea | 1 | VALVES / IN-LINE ITEMS | PM101XA-S-98378.01-1 | - | AJ2 | 1 | None | 800
PIPING/7052/J06/299-1 | 5 | PFACADADACAACZ~3 | 3 | - FLG WN; RF; ASME B16.5; CL 600; XS; CS ASTM A105N - L40JA3DN 3" | 1 | ea | 1 | FLANGES | PM101XA-S-98378.01-1 | - | AJ2 | 1 | XS | 600
PIPING/7052/J06/299-1 | 6 | PWLCAEAACAAABZ~3 | 3 | - ELL 90-DEG LR; ASME B16.9; BE; XS; CS ASTM A234 GR WPB - L50NA1BC 3" | 1 | ea | 1 | FITTINGS | PM101XA-S-98378.01-1 | - | AJ2 | 1 | XS
PIPING/7052/J06/299-1 | 7 | POSSESVZZZAACZ~3X1 | 3X1 | - SOCKOLET; MSS SP-97; CL 6000; CS ASTM A105N - L36VBDT 3X1" | 1 | ea | 1 | FITTINGS | PM101XA-S-98378.01-1 | - | AJ2 | 1 | None | 6000
PIPING/7052/J06/299-1 | 8 | POWWESZACJAACZ~3X2 | 3X2 | - WELDOLET; MSS SP-97; XS X SCH 160; CS ASTM A105N - L56LA1H 3X2" | 1 | ea | 1 | FITTINGS | PM101XA-S-98378.01-1 | - | AJ2 | 1 | XSx160
PIPING/7052/J06/299-1 | 9 | PWTAAEAACAAABZ~3X3 | 3X3 | - TEE; ASME B16.9; BE; XS; CS ASTM A234 GR WPB - L51NA1 3X3" | 1 | ea | 1 | FITTINGS | PM101XA-S-98378.01-1 | - | AJ2 | 1 | XS
PIPING/7052/J06/299-1 | 10 | PPAACABZBKABBZ~1 | 1 | - PIPE; SMLS; ASME B36.10M; PE; SCH 160; CS ASTM A106 GR B - L11LA1A 1" | 0.2 | ft | 1 | PIPE | PM101XA-S-98378.01-1 | - | AJ2 | 1 | 160
PIPING/7052/J06/299-1 | 11 | PPAACAAZACABBZ~3 | 3 | - PIPE; SMLS; ASME B36.10M; BE; XS; CS ASTM A106 GR B - L11NA2A 3" | 14.5 | ft | 1 | PIPE | PM101XA-S-98378.01-1 | - | AJ2 | 1 | XS
PIPING/7052/J06/299-1 | 12 | POLWESZACAAACZ~3X1 | 3X1 | - ELBOLET BE; MSS SP-97; XS; CS ASTM A105N - L56NA1J 3X1" | 1 | ea | 1 | FITTINGS | PM101XA-S-98378.01-1 | - | AJ2 | 1 | XS
PIPING/7052/J06/299-1 | 13 | PFACADADBKAACZ~2 | 2 | - FLG WN; RF; ASME B16.5; CL 600; SCH 160; CS ASTM A105N - L40JA3DL 2" | 1 | ea | 1 | FLANGES | PM101XA-S-98378.01-1 | - | AJ2 | 1 | 160 | 600
PIPING/7052/J06/300-1 | 1 | POSSESVZZZAACZ~3X1 | 3X1 | - SOCKOLET; MSS SP-97; CL 6000; CS ASTM A105N - L36VBDT 3X1" | 1 | ea | 1 | FITTINGS | PM101XA-S-98378.02-1 | - | AJ2 | 1 | None | 6000
PIPING/7052/J06/300-1 | 2 | VGQDJBQAIAZ014~1 | 1 | - GYAABV GATE VALVE; API CL 800; SW X FNPT; CS; HNDWHL OPR; STD PORT - OE Status 0 CUST TAG: AJ2:L20KAZMD - L20KAZMD 1" | 1 | ea | 1 | VALVES / IN-LINE ITEMS | PM101XA-S-98378.02-1 | - | AJ2 | 1 | None | 800
PIPING/7052/J06/300-1 | 3 | PFACADADACAACZ~3 | 3 | - FLG WN; RF; ASME B16.5; CL 600; XS; CS ASTM A105N - L40JA3DN 3" | 1 | ea | 1 | FLANGES | PM101XA-S-98378.02-1 | - | AJ2 | 1 | XS | 600
PIPING/7052/J06/300-1 | 4 | PPAACABZBKABBZ~1 | 1 | - PIPE; SMLS; ASME B36.10M; PE; SCH 160; CS ASTM A106 GR B - L11LA1A 1" | 0.2 | ft | 1 | PIPE | PM101XA-S-98378.02-1 | - | AJ2 | 1 | 160
PIPING/7052/J06/300-1 | 5 | PPAACAAZACABBZ~3 | 3 | - PIPE; SMLS; ASME B36.10M; BE; XS; CS ASTM A106 GR B - L11NA2A 3" | 0.5 | ft | 1 | PIPE | PM101XA-S-98378.02-1 | - | AJ2 | 1 | XS
PIPING/7052/J06/300-1 | 6 | PFACADADACAACZ~3 | 3 | - FLG WN; RF; ASME B16.5; CL 600; XS; CS ASTM A105N - L40JA3DN 3" | 1 | ea | 1 | FLANGES | PM101XA-S-98378.02-1 | - | AJ2 | 1 | XS | 600
PIPING/7052/J06/300-2 | 1 | VGQDJBQAIAZ014~1 | 1 | - GYAABV GATE VALVE; API CL 800; SW X FNPT; CS; HNDWHL OPR; STD PORT - OE Status 0 CUST TAG: AJ2:L20KAZMD - L20KAZMD 1" | 1 | ea | 1 | VALVES / IN-LINE ITEMS | PM101XA-S-98378.02-2 | - | AJ2 | 1 | None | 800
PIPING/7052/J06/300-2 | 2 | PFACADADACAACZ~3 | 3 | - FLG WN; RF; ASME B16.5; CL 600; XS; CS ASTM A105N - L40JA3DN 3" | 1 | ea | 1 | FLANGES | PM101XA-S-98378.02-2 | - | AJ2 | 1 | XS | 600
PIPING/7052/J06/300-2 | 3 | PFACADADACAACZ~3 | 3 | - FLG WN; RF; ASME B16.5; CL 600; XS; CS ASTM A105N - L40JA3DN 3" | 1 | ea | 1 | FLANGES | PM101XA-S-98378.02-2 | - | AJ2 | 1 | XS | 600
PIPING/7052/J06/300-2 | 4 | POSSESVZZZAACZ~3X1 | 3X1 | - SOCKOLET; MSS SP-97; CL 6000; CS ASTM A105N - L36VBDT 3X1" | 1 | ea | 1 | FITTINGS | PM101XA-S-98378.02-2 | - | AJ2 | 1 | None | 6000
PIPING/7052/J06/300-2 | 5 | PPAACABZBKABBZ~1 | 1 | - PIPE; SMLS; ASME B36.10M; PE; SCH 160; CS ASTM A106 GR B - L11LA1A 1" | 0.2 | ft | 1 | PIPE | PM101XA-S-98378.02-2 | - | AJ2 | 1 | 160
PIPING/7052/J06/300-2 | 6 | PPAACAAZACABBZ~3 | 3 | - PIPE; SMLS; ASME B36.10M; BE; XS; CS ASTM A106 GR B - L11NA2A 3" | 1.6 | ft | 1 | PIPE | PM101XA-S-98378.02-2 | - | AJ2 | 1 | XS
PIPING/7052/J06/300-2 | 7 | XSH10-F-A-F-4.0-NA-CS_300-2~3 | 3 | - XSH10-F-A-F-4.0-NA-CS 3" | 1 | ea | 1 | SUPPORTS | PM101XA-S-98378.02-2 | - | AJ2 | 1 | None
PIPING/7052/J06/301-1 | 1 | PPAACAAZACABBZ~3 | 3 | - PIPE; SMLS; ASME B36.10M; BE; XS; CS ASTM A106 GR B - L11NA2A 3" | 11.5 | ft | 1 | PIPE | PM101XA-S-98378.03-1 | - | AJ2 | 1 | XS
PIPING/7052/J06/301-1 | 2 | PPAACAAZBKABBZ~2 | 2 | - PIPE; SMLS; ASME B36.10M; BE; SCH 160; CS ASTM A106 GR B - L11LA2A 2" | 7.1 | ft | 1 | PIPE | PM101XA-S-98378.03-1 | - | AJ2 | 1 | 160
PIPING/7052/J06/301-1 | 3 | PPAACABZBKABBZ~1 | 1 | - PIPE; SMLS; ASME B36.10M; PE; SCH 160; CS ASTM A106 GR B - L11LA1A 1" | 0.2 | ft | 1 | PIPE | PM101XA-S-98378.03-1 | - | AJ2 | 1 | 160
PIPING/7052/J06/301-1 | 4 | PWTAAEAACAAABZ~3X3 | 3X3 | - TEE; ASME B16.9; BE; XS; CS ASTM A234 GR WPB - L51NA1 3X3" | 1 | ea | 1 | FITTINGS | PM101XA-S-98378.03-1 | - | AJ2 | 1 | XS
PIPING/7052/J06/301-1 | 5 | POWWESZACJAACZ~3X2 | 3X2 | - WELDOLET; MSS SP-97; XS X SCH 160; CS ASTM A105N - L56LA1H 3X2" | 1 | ea | 1 | FITTINGS | PM101XA-S-98378.03-1 | - | AJ2 | 1 | XSx160
PIPING/7052/J06/301-1 | 6 | POLWESZACAAACZ~3X1 | 3X1 | - ELBOLET BE; MSS SP-97; XS; CS ASTM A105N - L56NA1J 3X1" | 1 | ea | 1 | FITTINGS | PM101XA-S-98378.03-1 | - | AJ2 | 1 | XS
PIPING/7052/J06/301-1 | 7 | PWCAAEAACAAABZ~3 | 3 | - CAP; ASME B16.9; BE; XS; CS ASTM A234 GR WPB - L57NA1R 3" | 1 | ea | 1 | FITTINGS | PM101XA-S-98378.03-1 | - | AJ2 | 1 | XS
PIPING/7052/J06/301-1 | 8 | PWLCAEAACAAABZ~3 | 3 | - ELL 90-DEG LR; ASME B16.9; BE; XS; CS ASTM A234 GR WPB - L50NA1BC 3" | 1 | ea | 1 | FITTINGS | PM101XA-S-98378.03-1 | - | AJ2 | 1 | XS
PIPING/7052/J06/301-1 | 9 | PWLCAEAACAAABZ~3 | 3 | - ELL 90-DEG LR; ASME B16.9; BE; XS; CS ASTM A234 GR WPB - L50NA1BC 3" | 1 | ea | 1 | FITTINGS | PM101XA-S-98378.03-1 | - | AJ2 | 1 | XS
PIPING/7052/J06/301-1 | 10 | PFACADADACAACZ~3 | 3 | - FLG WN; RF; ASME B16.5; CL 600; XS; CS ASTM A105N - L40JA3DN 3" | 1 | ea | 1 | FLANGES | PM101XA-S-98378.03-1 | - | AJ2 | 1 | XS | 600
PIPING/7052/J06/301-1 | 11 | PFACADADACAACZ~3 | 3 | - FLG WN; RF; ASME B16.5; CL 600; XS; CS ASTM A105N - L40JA3DN 3" | 1 | ea | 1 | FLANGES | PM101XA-S-98378.03-1 | - | AJ2 | 1 | XS | 600
PIPING/7052/J06/301-1 | 12 | PFACADADBKAACZ~2 | 2 | - FLG WN; RF; ASME B16.5; CL 600; SCH 160; CS ASTM A105N - L40JA3DL 2" | 1 | ea | 1 | FLANGES | PM101XA-S-98378.03-1 | - | AJ2 | 1 | 160 | 600
PIPING/7052/J06/301-1 | 13 | VGQDJBQAIAZ014~1 | 1 | - GYAABV GATE VALVE; API CL 800; SW X FNPT; CS; HNDWHL OPR; STD PORT - OE Status 0 CUST TAG: AJ2:L20KAZMD - L20KAZMD 1" | 1 | ea | 1 | VALVES / IN-LINE ITEMS | PM101XA-S-98378.03-1 | - | AJ2 | 1 | None | 800
PIPING/7052/J06/301-2 | 1 | PPAACAAZACABBZ~3 | 3 | - PIPE; SMLS; ASME B36.10M; BE; XS; CS ASTM A106 GR B - L11NA2A 3" | 0.9 | ft | 1 | PIPE | PM101XA-S-98378.03-2 | - | AJ2 | 1 | XS
PIPING/7052/J06/301-2 | 2 | PWRCAEAACAAABZ~4X3 | 4X3 | - RED CONC; ASME B16.9; BE; XS; CS ASTM A234 GR WPB - L55NA1DA 4X3" | 1 | ea | 1 | FITTINGS | PM101XA-S-98378.03-2 | - | AJ2 | 1 | XS
PIPING/7052/J06/301-2 | 3 | PWLCAEAACAAABZ~3 | 3 | - ELL 90-DEG LR; ASME B16.9; BE; XS; CS ASTM A234 GR WPB - L50NA1BC 3" | 1 | ea | 1 | FITTINGS | PM101XA-S-98378.03-2 | - | AJ2 | 1 | XS
PIPING/7052/J06/301-2 | 4 | PFACADADACAACZ~4 | 4 | - FLG WN; RF; ASME B16.5; CL 600; XS; CS ASTM A105N - L40JA3DN 4" | 1 | ea | 1 | FLANGES | PM101XA-S-98378.03-2 | - | AJ2 | 1 | XS | 600
PIPING/7052/J06/301-2 | 5 | PFACADADACAACZ~3 | 3 | - FLG WN; RF; ASME B16.5; CL 600; XS; CS ASTM A105N - L40JA3DN 3" | 1 | ea | 1 | FLANGES | PM101XA-S-98378.03-2 | - | AJ2 | 1 | XS | 600
PIPING/7052/J06/303-1 | 1 | PPAACAAZACABBZ~2 | 2 | - PIPE; SMLS; ASME B36.10M; BE; XS; CS ASTM A106 GR B - L11NA2A 2" | 7 | ft | 1 | PIPE | PM101XA-V-98386.01-1 | - | AB1 | 1 | XS
PIPING/7052/J06/303-1 | 2 | PFACADABACAACZ~2 | 2 | - FLG WN; RF; ASME B16.5; CL 300; XS; CS ASTM A105N - L40FA3DN 2" | 1 | ea | 1 | FLANGES | PM101XA-V-98386.01-1 | - | AB1 | 1 | XS | 300
PIPING/7052/J06/303-1 | 3 | XWP10-A-E-90-18-0.22-N_303-1~2 | 2 | - XWP10-A-E-90-18-0.22-N 2" | 1 | ea | 1 | SUPPORTS | PM101XA-V-98386.01-1 | - | AB1 | 1 | None
PIPING/7052/J06/305-1 | 1 | PPAACABZACABBZ~1 | 1 | - PIPE; SMLS; ASME B36.10M; PE; XS; CS ASTM A106 GR B - L11NA1A 1" | 21.5 | ft | 1 | PIPE | PM101XA-V-100428.01-1 | - | AB1 | 1 | XS
PIPING/7052/J06/305-1 | 2 | PSLAAGATZZAACZ~1 | 1 | - ELL 90-DEG; ASME B16.11; SW; CL 3000; CS ASTM A105N - L30SBDB 1" | 1 | ea | 1 | FITTINGS | PM101XA-V-100428.01-1 | - | AB1 | 1 | None | 3000
PIPING/7052/J06/305-1 | 3 | PSLAAGATZZAACZ~1 | 1 | - ELL 90-DEG; ASME B16.11; SW; CL 3000; CS ASTM A105N - L30SBDB 1" | 1 | ea | 1 | FITTINGS | PM101XA-V-100428.01-1 | - | AB1 | 1 | None | 3000
PIPING/7052/J06/305-1 | 4 | PSLAAGATZZAACZ~1 | 1 | - ELL 90-DEG; ASME B16.11; SW; CL 3000; CS ASTM A105N - L30SBDB 1" | 1 | ea | 1 | FITTINGS | PM101XA-V-100428.01-1 | - | AB1 | 1 | None | 3000
PIPING/7052/J06/305-1 | 5 | PFCCADABACAACZ~1 | 1 | - FLG SW; RF; ASME B16.5; CL 300; XS; CS ASTM A105N - L40FA3BN 1" | 1 | ea | 1 | FLANGES | PM101XA-V-100428.01-1 | - | AB1 | 1 | XS | 300
PIPING/7052/J06/305-1 | 6 | XWP10-A-C-90-18-0.22-E_305-1~1 | 1 | - XWP10-A-C-90-18-0.22-E 1" | 1 | ea | 1 | SUPPORTS | PM101XA-V-100428.01-1 | - | AB1 | 1 | None
PIPING/7052/J06/305-1 | 7 | XWP10-A-C-90-18-0.22-W_305-1~1 | 1 | - XWP10-A-C-90-18-0.22-W 1" | 1 | ea | 1 | SUPPORTS | PM101XA-V-100428.01-1 | - | AB1 | 1 | None
PIPING/7052/J07/2136-1 | 1 | PFBCADADZZAACZ~2 | 2 | - FLG BLIND; RF; ASME B16.5; CL 600; CS ASTM A105N - L43JA3 2" | 1 | ea | 1 | FLANGES | PM101XA-TR-V1550D.01-1 | - | AJ2 | 1 | None | 600
PIPING/7052/J07/2137-1 | 1 | PFBCADADZZAACZ~1 1/2 | 1 1/2 | - FLG BLIND; RF; ASME B16.5; CL 600; CS ASTM A105N - L43JA3 1 1/2" | 1 | ea | 1 | FLANGES | PM101XA-TR-V1550J.01-1 | - | AJ2 | 1 | None | 600
PIPING/7052/J07/219-1 | 1 | PPAACAAZACABBZ~2 | 2 | - PIPE; SMLS; ASME B36.10M; BE; XS; CS ASTM A106 GR B - L11NA2A 2" | 0.7 | ft | 1 | PIPE | PM101XA-A-100391.06-1 | - | CA4 | 1 | XS
PIPING/7052/J07/219-10 | 1 | PPAACAAZACABBZ~2 | 2 | - PIPE; SMLS; ASME B36.10M; BE; XS; CS ASTM A106 GR B - L11NA2A 2" | 0.4 | ft | 1 | PIPE | PM101XA-A-100391.06-10 | - | CA4 | 1 | XS
PIPING/7052/J07/219-11 | 1 | PPAACAAZACABBZ~2 | 2 | - PIPE; SMLS; ASME B36.10M; BE; XS; CS ASTM A106 GR B - L11NA2A 2" | 1.4 | ft | 1 | PIPE | PM101XA-A-100391.06-11 | - | CA4 | 1 | XS
PIPING/7052/J07/219-12 | 1 | PPAACAAZACABBZ~2 | 2 | - PIPE; SMLS; ASME B36.10M; BE; XS; CS ASTM A106 GR B - L11NA2A 2" | 8.5 | ft | 1 | PIPE | PM101XA-A-100391.06-12 | - | CA4 | 1 | XS
PIPING/7052/J07/219-13 | 1 | PPAACAAZACABBZ~2 | 2 | - PIPE; SMLS; ASME B36.10M; BE; XS; CS ASTM A106 GR B - L11NA2A 2" | 0.4 | ft | 1 | PIPE | PM101XA-A-100391.06-13 | - | CA4 | 1 | XS
PIPING/7052/J07/219-14 | 1 | PPAACAAZACABBZ~2 | 2 | - PIPE; SMLS; ASME B36.10M; BE; XS; CS ASTM A106 GR B - L11NA2A 2" | 0.4 | ft | 1 | PIPE | PM101XA-A-100391.06-14 | - | CA4 | 1 | XS
PIPING/7052/J07/219-15 | 1 | PPAACABZACABBZ~3/4 | 3/4 | - PIPE; SMLS; ASME B36.10M; PE; XS; CS ASTM A106 GR B - L11NA1A 3/4" | 0.2 | ft | 1 | PIPE | PM101XA-A-100391.06-15 | - | CA4 | 1 | XS
PIPING/7052/J07/219-16 | 1 | PPAACAAZACABBZ~2 | 2 | - PIPE; SMLS; ASME B36.10M; BE; XS; CS ASTM A106 GR B - L11NA2A 2" | 2 | ft | 1 | PIPE | PM101XA-A-100391.06-16 | - | CA4 | 1 | XS
PIPING/7052/J07/219-17 | 1 | PPAACABZACABBZ~1/2 | 1/2 | - PIPE; SMLS; ASME B36.10M; PE; XS; CS ASTM A106 GR B - L11NA1A 1/2" | 0.4 | ft | 1 | PIPE | PM101XA-A-100391.06-17 | - | CA4 | 1 | XS
PIPING/7052/J07/219-18 | 1 | PPAACAAZACABBZ~2 | 2 | - PIPE; SMLS; ASME B36.10M; BE; XS; CS ASTM A106 GR B - L11NA2A 2" | 0.4 | ft | 1 | PIPE | PM101XA-A-100391.06-18 | - | CA4 | 1 | XS
PIPING/7052/J07/219-2 | 1 | PPAACAAZACABBZ~2 | 2 | - PIPE; SMLS; ASME B36.10M; BE; XS; CS ASTM A106 GR B - L11NA2A 2" | 3.7 | ft | 1 | PIPE | PM101XA-A-100391.06-2 | - | CA4 | 1 | XS
PIPING/7052/J07/219-3 | 1 | PPAACAAZACABBZ~2 | 2 | - PIPE; SMLS; ASME B36.10M; BE; XS; CS ASTM A106 GR B - L11NA2A 2" | 7.4 | ft | 1 | PIPE | PM101XA-A-100391.06-3 | - | CA4 | 1 | XS
PIPING/7052/J07/219-4 | 1 | PPAACAAZACABBZ~2 | 2 | - PIPE; SMLS; ASME B36.10M; BE; XS; CS ASTM A106 GR B - L11NA2A 2" | 4.7 | ft | 1 | PIPE | PM101XA-A-100391.06-4 | - | CA4 | 1 | XS
PIPING/7052/J07/219-5 | 1 | PPAACAAZACABBZ~2 | 2 | - PIPE; SMLS; ASME B36.10M; BE; XS; CS ASTM A106 GR B - L11NA2A 2" | 0.4 | ft | 1 | PIPE | PM101XA-A-100391.06-5 | - | CA4 | 1 | XS
PIPING/7052/J07/219-6 | 1 | PPAACAAZACABBZ~2 | 2 | - PIPE; SMLS; ASME B36.10M; BE; XS; CS ASTM A106 GR B - L11NA2A 2" | 5.9 | ft | 1 | PIPE | PM101XA-A-100391.06-6 | - | CA4 | 1 | XS
PIPING/7052/J07/219-7 | 1 | PPAACAAZACABBZ~2 | 2 | - PIPE; SMLS; ASME B36.10M; BE; XS; CS ASTM A106 GR B - L11NA2A 2" | 8.9 | ft | 1 | PIPE | PM101XA-A-100391.06-7 | - | CA4 | 1 | XS
PIPING/7052/J07/219-8 | 1 | PPAACAAZACABBZ~2 | 2 | - PIPE; SMLS; ASME B36.10M; BE; XS; CS ASTM A106 GR B - L11NA2A 2" | 0.6 | ft | 1 | PIPE | PM101XA-A-100391.06-8 | - | CA4 | 1 | XS
PIPING/7052/J07/219-9 | 1 | PPAACABZACABBZ~1/2 | 1/2 | - PIPE; SMLS; ASME B36.10M; PE; XS; CS ASTM A106 GR B - L11NA1A 1/2" | 0.4 | ft | 1 | PIPE | PM101XA-A-100391.06-9 | - | CA4 | 1 | XS
PIPING/7052/J07/220-1 | 1 | PPAACABZACABBZ~1 | 1 | - PIPE; SMLS; ASME B36.10M; PE; XS; CS ASTM A106 GR B - L11NA1A 1" | 0.4 | ft | 1 | PIPE | PM101XA-A-100391.07-1 | - | CA4 | 1 | XS
PIPING/7052/J07/220-2 | 1 | PPAACABZACABBZ~1 | 1 | - PIPE; SMLS; ASME B36.10M; PE; XS; CS ASTM A106 GR B - L11NA1A 1" | 1.4 | ft | 1 | PIPE | PM101XA-A-100391.07-2 | - | CA4 | 1 | XS
PIPING/7052/J07/220-3 | 1 | PPAACABZACABBZ~1 | 1 | - PIPE; SMLS; ASME B36.10M; PE; XS; CS ASTM A106 GR B - L11NA1A 1" | 0.5 | ft | 1 | PIPE | PM101XA-A-100391.07-3 | - | CA4 | 1 | XS
PIPING/7052/J07/220-4 | 1 | PPAACABZACABBZ~1 | 1 | - PIPE; SMLS; ASME B36.10M; PE; XS; CS ASTM A106 GR B - L11NA1A 1" | 0.3 | ft | 1 | PIPE | PM101XA-A-100391.07-4 | - | CA4 | 1 | XS
PIPING/7052/J07/220-5 | 1 | PPAACABZACABBZ~1/2 | 1/2 | - PIPE; SMLS; ASME B36.10M; PE; XS; CS ASTM A106 GR B - L11NA1A 1/2" | 2.4 | ft | 1 | PIPE | PM101XA-A-100391.07-5 | - | CA4 | 1 | XS
PIPING/7052/J07/221-1 | 1 | PPAACABZACABBZ~1/2 | 1/2 | - PIPE; SMLS; ASME B36.10M; PE; XS; CS ASTM A106 GR B - L11NA1A 1/2" | 0.7 | ft | 1 | PIPE | PM101XA-A-100391.08-1 | - | CA4 | 1 | XS
PIPING/7052/J07/222-1 | 1 | PPAACABZACABBZ~1 | 1 | - PIPE; SMLS; ASME B36.10M; PE; XS; CS ASTM A106 GR B - L11NA1A 1" | 1 | ft | 1 | PIPE | PM101XA-A-100391.09-1 | - | CA4 | 1 | XS
PIPING/7052/J07/222-2 | 1 | PPAACABZACABBZ~1 | 1 | - PIPE; SMLS; ASME B36.10M; PE; XS; CS ASTM A106 GR B - L11NA1A 1" | 0.7 | ft | 1 | PIPE | PM101XA-A-100391.09-2 | - | CA4 | 1 | XS
PIPING/7052/J07/222-3 | 1 | PPAACABZACABBZ~1 | 1 | - PIPE; SMLS; ASME B36.10M; PE; XS; CS ASTM A106 GR B - L11NA1A 1" | 5.5 | ft | 1 | PIPE | PM101XA-A-100391.09-3 | - | CA4 | 1 | XS
PIPING/7052/J07/222-4 | 1 | PPAACABZACABBZ~1 | 1 | - PIPE; SMLS; ASME B36.10M; PE; XS; CS ASTM A106 GR B - L11NA1A 1" | 2.8 | ft | 1 | PIPE | PM101XA-A-100391.09-4 | - | CA4 | 1 | XS
PIPING/7052/J07/239-1 | 1 | PFACADADACAACZ~2 | 2 | - FLG WN; RF; ASME B16.5; CL 600; XS; CS ASTM A105N - L40JA3DN 2" | 1 | ea | 1 | FLANGES | PM101XA-CS-97779.01-1 | - | AF1 | 1 | XS | 600
PIPING/7052/J07/239-1 | 2 | PPAACAAZACABBZ~2 | 2 | - PIPE; SMLS; ASME B36.10M; BE; XS; CS ASTM A106 GR B - L11NA2A 2" | 16.4 | ft | 1 | PIPE | PM101XA-CS-97779.01-1 | - | AF1 | 1 | XS
PIPING/7052/J07/239-1 | 3 | PPAACABZACABBZ~1 | 1 | - PIPE; SMLS; ASME B36.10M; PE; XS; CS ASTM A106 GR B - L11NA1A 1" | 0.4 | ft | 1 | PIPE | PM101XA-CS-97779.01-1 | - | AF1 | 1 | XS
PIPING/7052/J07/239-1 | 4 | POSSESTZZZAACZ~2X1 | 2X1 | - SOCKOLET; MSS SP-97; CL 3000; CS ASTM A105N - L36SBDT 2X1" | 1 | ea | 1 | FITTINGS | PM101XA-CS-97779.01-1 | - | AF1 | 1 | None | 3000
PIPING/7052/J07/239-1 | 5 | PWLOAEAACAAABZ~2 | 2 | - ELL 45-DEG LR; ASME B16.9; BE; XS; CS ASTM A234 GR WPB - L50NA1AC 2" | 1 | ea | 1 | FITTINGS | PM101XA-CS-97779.01-1 | - | AF1 | 1 | XS
PIPING/7052/J07/239-1 | 6 | PWLCAEAACAAABZ~2 | 2 | - ELL 90-DEG LR; ASME B16.9; BE; XS; CS ASTM A234 GR WPB - L50NA1BC 2" | 1 | ea | 1 | FITTINGS | PM101XA-CS-97779.01-1 | - | AF1 | 1 | XS
PIPING/7052/J07/239-1 | 7 | PWLCAEAACAAABZ~2 | 2 | - ELL 90-DEG LR; ASME B16.9; BE; XS; CS ASTM A234 GR WPB - L50NA1BC 2" | 1 | ea | 1 | FITTINGS | PM101XA-CS-97779.01-1 | - | AF1 | 1 | XS
PIPING/7052/J07/239-1 | 8 | PFACADABACAACZ~2 | 2 | - FLG WN; RF; ASME B16.5; CL 300; XS; CS ASTM A105N - L40FA3DN 2" | 1 | ea | 1 | FLANGES | PM101XA-CS-97779.01-1 | - | AF1 | 1 | XS | 300
PIPING/7052/J07/239-1 | 9 | PFCCADABACAACZ~1 | 1 | - FLG SW; RF; ASME B16.5; CL 300; XS; CS ASTM A105N - L40FA3BN 1" | 1 | ea | 1 | FLANGES | PM101XA-CS-97779.01-1 | - | AF1 | 1 | XS | 300
PIPING/7052/J07/239-1 | 10 | XSH10-E-A-F-4.0-NA-CS_239-1~2 | 2 | - XSH10-E-A-F-4.0-NA-CS 2" | 1 | ea | 1 | SUPPORTS | PM101XA-CS-97779.01-1 | - | AF1 | 1 | None
PIPING/7052/J07/239-1 | 11 | PWLCAEAACAAABZ~2 | 2 | - ELL 90-DEG LR; ASME B16.9; BE; XS; CS ASTM A234 GR WPB - L50NA1BC 2" | 1 | ea | 1 | FITTINGS | PM101XA-CS-97779.01-1 | - | AF1 | 1 | XS
PIPING/7052/J07/239-2 | 1 | PPAACABZACABBZ~1 | 1 | - PIPE; SMLS; ASME B36.10M; PE; XS; CS ASTM A106 GR B - L11NA1A 1" | 2.9 | ft | 1 | PIPE | PM101XA-CS-97779.01-2 | - | AF1 | 1 | XS
PIPING/7052/J07/239-2 | 2 | PFCCADABACAACZ~1 | 1 | - FLG SW; RF; ASME B16.5; CL 300; XS; CS ASTM A105N - L40FA3BN 1" | 1 | ea | 1 | FLANGES | PM101XA-CS-97779.01-2 | - | AF1 | 1 | XS | 300
PIPING/7052/J07/240-1 | 4 | PFACADABACAACZ~2 | 2 | - FLG WN; RF; ASME B16.5; CL 300; XS; CS ASTM A105N - L40FA3DN 2" | 1 | ea | 1 | FLANGES | PM101XA-CS-97779.02-1 | - | AF1 | 1 | XS | 300
PIPING/7052/J07/240-1 | 5 | PFACADABACAACZ~2 | 2 | - FLG WN; RF; ASME B16.5; CL 300; XS; CS ASTM A105N - L40FA3DN 2" | 1 | ea | 1 | FLANGES | PM101XA-CS-97779.02-1 | - | AF1 | 1 | XS | 300
PIPING/7052/J07/240-1 | 6 | PWLCAEAACAAABZ~2 | 2 | - ELL 90-DEG LR; ASME B16.9; BE; XS; CS ASTM A234 GR WPB - L50NA1BC 2" | 1 | ea | 1 | FITTINGS | PM101XA-CS-97779.02-1 | - | AF1 | 1 | XS
PIPING/7052/J07/240-1 | 7 | PWLCAEAACAAABZ~2 | 2 | - ELL 90-DEG LR; ASME B16.9; BE; XS; CS ASTM A234 GR WPB - L50NA1BC 2" | 1 | ea | 1 | FITTINGS | PM101XA-CS-97779.02-1 | - | AF1 | 1 | XS
PIPING/7052/J07/240-1 | 8 | PPAACAAZACABBZ~2 | 2 | - PIPE; SMLS; ASME B36.10M; BE; XS; CS ASTM A106 GR B - L11NA2A 2" | 42.3 | ft | 1 | PIPE | PM101XA-CS-97779.02-1 | - | AF1 | 1 | XS
PIPING/7052/J07/240-1 | 9 | XSH10-E-A-K-4.0-NA-CS_240-1~2 | 2 | - XSH10-E-A-K-4.0-NA-CS_240-1~2 | 3 | ea | 1 | SUPPORTS | PM101XA-CS-97779.02-1 | - | AF1 | 1 | None
PIPING/7052/J07/240-2 | 2 | PFACADABACAACZ~2 | 2 | - FLG WN; RF; ASME B16.5; CL 300; XS; CS ASTM A105N - L40FA3DN 2" | 1 | ea | 1 | FLANGES | PM101XA-CS-97779.02-2 | - | AF1 | 1 | XS | 300
PIPING/7052/J07/240-2 | 3 | PPAACAAZACABBZ~2 | 2 | - PIPE; SMLS; ASME B36.10M; BE; XS; CS ASTM A106 GR B - L11NA2A 2" | 21.9 | ft | 1 | PIPE | PM101XA-CS-97779.02-2 | - | AF1 | 1 | XS
PIPING/7052/J07/240-2 | 4 | PWLCAEAACAAABZ~2 | 2 | - ELL 90-DEG LR; ASME B16.9; BE; XS; CS ASTM A234 GR WPB - L50NA1BC 2" | 1 | ea | 1 | FITTINGS | PM101XA-CS-97779.02-2 | - | AF1 | 1 | XS
PIPING/7052/J07/240-2 | 5 | PWLCAEAACAAABZ~2 | 2 | - ELL 90-DEG LR; ASME B16.9; BE; XS; CS ASTM A234 GR WPB - L50NA1BC 2" | 1 | ea | 1 | FITTINGS | PM101XA-CS-97779.02-2 | - | AF1 | 1 | XS
PIPING/7052/J07/240-2 | 6 | XSH10-E-A-K-4.0-NA-CS_240-2~2 | 2 | - XSH10-E-A-K-4.0-NA-CS_240-2~2 | 1 | ea | 1 | SUPPORTS | PM101XA-CS-97779.02-2 | - | AF1 | 1 | None
PIPING/7052/J07/241-1 | 1 | PPAACAAZBKABBZ~2 | 2 | - PIPE; SMLS; ASME B36.10M; BE; SCH 160; CS ASTM A106 GR B - L11LA2A 2" | 23.9 | ft | 1 | PIPE | PM101XA-CS-97782.01-1 | - | AJ2 | 1 | 160
PIPING/7052/J07/241-1 | 2 | PWLCAEABKAAABZ~2 | 2 | - ELL 90-DEG LR; ASME B16.9; BE; SCH 160; CS ASTM A234 GR WPB - L50LA1BC 2" | 1 | ea | 1 | FITTINGS | PM101XA-CS-97782.01-1 | - | AJ2 | 1 | 160
PIPING/7052/J07/241-1 | 3 | PWLCAEABKAAABZ~2 | 2 | - ELL 90-DEG LR; ASME B16.9; BE; SCH 160; CS ASTM A234 GR WPB - L50LA1BC 2" | 1 | ea | 1 | FITTINGS | PM101XA-CS-97782.01-1 | - | AJ2 | 1 | 160
PIPING/7052/J07/241-1 | 4 | PWLCAEABKAAABZ~2 | 2 | - ELL 90-DEG LR; ASME B16.9; BE; SCH 160; CS ASTM A234 GR WPB - L50LA1BC 2" | 1 | ea | 1 | FITTINGS | PM101XA-CS-97782.01-1 | - | AJ2 | 1 | 160
PIPING/7052/J07/241-1 | 5 | PWLOAEABKAAABZ~2 | 2 | - ELL 45-DEG LR; ASME B16.9; BE; SCH 160; CS ASTM A234 GR WPB - L50LA1AC 2" | 1 | ea | 1 | FITTINGS | PM101XA-CS-97782.01-1 | - | AJ2 | 1 | 160
PIPING/7052/J07/241-1 | 6 | PFACADADBKAACZ~2 | 2 | - FLG WN; RF; ASME B16.5; CL 600; SCH 160; CS ASTM A105N - L40JA3DL 2" | 1 | ea | 1 | FLANGES | PM101XA-CS-97782.01-1 | - | AJ2 | 1 | 160 | 600
PIPING/7052/J07/241-1 | 7 | XSH10-E-A-G-4.0-NA-CS_241-1~2 | 2 | - XSH10-E-A-G-4.0-NA-CS 2" | 1 | ea | 1 | SUPPORTS | PM101XA-CS-97782.01-1 | - | AJ2 | 1 | None
PIPING/7052/J07/241-2 | 1 | PFACADADBKAACZ~2 | 2 | - FLG WN; RF; ASME B16.5; CL 600; SCH 160; CS ASTM A105N - L40JA3DL 2" | 1 | ea | 1 | FLANGES | PM101XA-CS-97782.01-2 | - | AJ2 | 1 | 160 | 600
PIPING/7052/J07/241-2 | 2 | PPAACAAZBKABBZ~2 | 2 | - PIPE; SMLS; ASME B36.10M; BE; SCH 160; CS ASTM A106 GR B - L11LA2A 2" | 1 | ft | 1 | PIPE | PM101XA-CS-97782.01-2 | - | AJ2 | 1 | 160
PIPING/7052/J07/241-2 | 3 | PFACADADBKAACZ~2 | 2 | - FLG WN; RF; ASME B16.5; CL 600; SCH 160; CS ASTM A105N - L40JA3DL 2" | 1 | ea | 1 | FLANGES | PM101XA-CS-97782.01-2 | - | AJ2 | 1 | 160 | 600
PIPING/7052/J07/241-2 | 4 | XSH10-E-A-F-4.0-NA-CS_241-2~2 | 2 | - XSH10-E-A-F-4.0-NA-CS 2" | 1 | ea | 1 | SUPPORTS | PM101XA-CS-97782.01-2 | - | AJ2 | 1 | None
PIPING/7052/J07/241-2 | 5 | PWLCAEABKAAABZ~2 | 2 | - ELL 90-DEG LR; ASME B16.9; BE; SCH 160; CS ASTM A234 GR WPB - L50LA1BC 2" | 1 | ea | 1 | FITTINGS | PM101XA-CS-97782.01-2 | - | AJ2 | 1 | 160
PIPING/7052/J07/243-1 | 1 | PSLAAGAVZZAACZ~1 | 1 | - ELL 90-DEG; ASME B16.11; SW; CL 6000; CS ASTM A105N - L30VBDB 1" | 1 | ea | 1 | FITTINGS | PM101XA-CS-98379.01-1 | - | AJ2 | 1 | None | 6000
PIPING/7052/J07/243-1 | 2 | VGQDJBQAIAZ014~1/2 | 1/2 | - GYAABV GATE VALVE; API CL 800; SW X FNPT; CS; HNDWHL OPR; STD PORT - OE Status 0 CUST TAG: AJ2:L20KAZMD - L20KAZMD 1/2" | 1 | ea | 1 | VALVES / IN-LINE ITEMS | PM101XA-CS-98379.01-1 | - | AJ2 | 1 | None | 800
PIPING/7052/J07/243-1 | 3 | XSH10-C-A-F-4.0-NA-CS_243-1~1 | 1 | - XSH10-C-A-F-4.0-NA-CS 1" | 1 | ea | 1 | SUPPORTS | PM101XA-CS-98379.01-1 | - | AJ2 | 1 | None
PIPING/7052/J07/243-1 | 4 | PLYSTGADZZAABZ~1 | 1 | - STRNR WYE; SW; 20 MESH (0.034 IN OPEN) 316SS SCRN; CL 600; CS ASTM A216 GR WCB 1" | 1 | ea | 1 | VALVES / IN-LINE ITEMS | PM101XA-CS-98379.01-1 | - | AJ2 | 1 | None | 600
PIPING/7052/J07/243-1 | 5 | VGQDJBQAIAZ014~1 | 1 | - GYAABV GATE VALVE; API CL 800; SW X FNPT; CS; HNDWHL OPR; STD PORT - OE Status 0 CUST TAG: AJ2:L20KAZMD - L20KAZMD 1" | 1 | ea | 1 | VALVES / IN-LINE ITEMS | PM101XA-CS-98379.01-1 | - | AJ2 | 1 | None | 800
PIPING/7052/J07/243-1 | 6 | VGSDJBQAIAZ024~1 | 1 | - GYAABW GATE VALVE; API CL 800; SW; CS; HNDWHL OPR; STD PORT - OE Status 0 CUST TAG: AJ2:L20KA1MD - L20KA1MD 1" | 1 | ea | 1 | VALVES / IN-LINE ITEMS | PM101XA-CS-98379.01-1 | - | AJ2 | 1 | None | 800
PIPING/7052/J07/243-1 | 7 | PFACADADACAACZ~4 | 4 | - FLG WN; RF; ASME B16.5; CL 600; XS; CS ASTM A105N - L40JA3DN 4" | 1 | ea | 1 | FLANGES | PM101XA-CS-98379.01-1 | - | AJ2 | 1 | XS | 600
PIPING/7052/J07/243-1 | 8 | PSLAAGAVZZAACZ~1 | 1 | - ELL 90-DEG; ASME B16.11; SW; CL 6000; CS ASTM A105N - L30VBDB 1" | 1 | ea | 1 | FITTINGS | PM101XA-CS-98379.01-1 | - | AJ2 | 1 | None | 6000
PIPING/7052/J07/243-1 | 9 | PSTAAGAVZZAACZ~1X1 | 1X1 | - TEE; ASME B16.11; SW; CL 6000; CS ASTM A105N - L31VBD 1X1" | 1 | ea | 1 | FITTINGS | PM101XA-CS-98379.01-1 | - | AJ2 | 1 | None | 6000
PIPING/7052/J07/243-1 | 10 | PSTAAGAVZZAACZ~1X1 | 1X1 | - TEE; ASME B16.11; SW; CL 6000; CS ASTM A105N - L31VBD 1X1" | 1 | ea | 1 | FITTINGS | PM101XA-CS-98379.01-1 | - | AJ2 | 1 | None | 6000
PIPING/7052/J07/243-1 | 11 | PWLCAEABKAAABZ~2 | 2 | - ELL 90-DEG LR; ASME B16.9; BE; SCH 160; CS ASTM A234 GR WPB - L50LA1BC 2" | 1 | ea | 1 | FITTINGS | PM101XA-CS-98379.01-1 | - | AJ2 | 1 | 160
PIPING/7052/J07/243-1 | 12 | SWGCS~2X1 | 2X1 | - CORPORATE TEMPLATE SWAGE CON BLE X PSE 2X1" | 1 | ea | 1 | FITTINGS | PM101XA-CS-98379.01-1 | - | AJ2 | 1 | None
PIPING/7052/J07/243-1 | 13 | PWRCAEAACJAABZ~4X2 | 4X2 | - RED CONC; ASME B16.9; BE; XS X SCH 160; CS ASTM A234 GR WPB - L55LA1DA 4X2" | 1 | ea | 1 | FITTINGS | PM101XA-CS-98379.01-1 | - | AJ2 | 1 | XSx160
PIPING/7052/J07/243-1 | 14 | PPAACABZBKABBZ~1/2 | 1/2 | - PIPE; SMLS; ASME B36.10M; PE; SCH 160; CS ASTM A106 GR B - L11LA1A 1/2" | 0.2 | ft | 1 | PIPE | PM101XA-CS-98379.01-1 | - | AJ2 | 1 | 160
PIPING/7052/J07/243-1 | 15 | PPAACAAZBKABBZ~2 | 2 | - PIPE; SMLS; ASME B36.10M; BE; SCH 160; CS ASTM A106 GR B - L11LA2A 2" | 1.1 | ft | 1 | PIPE | PM101XA-CS-98379.01-1 | - | AJ2 | 1 | 160
PIPING/7052/J07/243-1 | 16 | PFCCADADBKAACZ~1 | 1 | - FLG SW; RF; ASME B16.5; CL 600; SCH 160; CS ASTM A105N - L40JA3BL 1" | 1 | ea | 1 | FLANGES | PM101XA-CS-98379.01-1 | - | AJ2 | 1 | 160 | 600
PIPING/7052/J07/243-1 | 17 | PPAACABZBKABBZ~1 | 1 | - PIPE; SMLS; ASME B36.10M; PE; SCH 160; CS ASTM A106 GR B - L11LA1A 1" | 5.4 | ft | 1 | PIPE | PM101XA-CS-98379.01-1 | - | AJ2 | 1 | 160
PIPING/7052/J07/243-1 | 18 | VGSDJBQAIAZ024~1 | 1 | - GYAABW GATE VALVE; API CL 800; SW; CS; HNDWHL OPR; STD PORT - OE Status 0 CUST TAG: AJ2:L20KA1MD - L20KA1MD 1" | 1 | ea | 1 | VALVES / IN-LINE ITEMS | PM101XA-CS-98379.01-1 | - | AJ2 | 1 | None | 800
PIPING/7052/J07/244-1 | 1 | VGQDJBQAIAZ014~1 | 1 | - GYAABV GATE VALVE; API CL 800; SW X FNPT; CS; HNDWHL OPR; STD PORT - OE Status 0 CUST TAG: AJ2:L20KAZMD - L20KAZMD 1" | 1 | ea | 1 | VALVES / IN-LINE ITEMS | PM101XA-CS-98379.02-1 | - | AJ2 | 1 | None | 800
PIPING/7052/J07/244-1 | 2 | PPAACAAZBKABBZ~2 | 2 | - PIPE; SMLS; ASME B36.10M; BE; SCH 160; CS ASTM A106 GR B - L11LA2A 2" | 1.4 | ft | 1 | PIPE | PM101XA-CS-98379.02-1 | - | AJ2 | 1 | 160
PIPING/7052/J07/244-1 | 3 | XSH10-E-A-F-4.0-NA-CS_244-1~2 | 2 | - XSH10-E-A-F-4.0-NA-CS 2" | 1 | ea | 1 | SUPPORTS | PM101XA-CS-98379.02-1 | - | AJ2 | 1 | None
PIPING/7052/J07/244-1 | 4 | PFCCADADBKAACZ~1 | 1 | - FLG SW; RF; ASME B16.5; CL 600; SCH 160; CS ASTM A105N - L40JA3BL 1" | 1 | ea | 1 | FLANGES | PM101XA-CS-98379.02-1 | - | AJ2 | 1 | 160 | 600
PIPING/7052/J07/244-1 | 5 | PFACADADBKAACZ~2 | 2 | - FLG WN; RF; ASME B16.5; CL 600; SCH 160; CS ASTM A105N - L40JA3DL 2" | 1 | ea | 1 | FLANGES | PM101XA-CS-98379.02-1 | - | AJ2 | 1 | 160 | 600
PIPING/7052/J07/244-1 | 6 | PWLCAEABKAAABZ~2 | 2 | - ELL 90-DEG LR; ASME B16.9; BE; SCH 160; CS ASTM A234 GR WPB - L50LA1BC 2" | 1 | ea | 1 | FITTINGS | PM101XA-CS-98379.02-1 | - | AJ2 | 1 | 160
PIPING/7052/J07/244-1 | 7 | POSSESVZZZAACZ~2X1 | 2X1 | - SOCKOLET; MSS SP-97; CL 6000; CS ASTM A105N - L36VBDT 2X1" | 1 | ea | 1 | FITTINGS | PM101XA-CS-98379.02-1 | - | AJ2 | 1 | None | 6000
PIPING/7052/J07/244-1 | 8 | SWGCS~2X1 | 2X1 | - CORPORATE TEMPLATE SWAGE CON BLE X PSE 2X1" | 1 | ea | 1 | FITTINGS | PM101XA-CS-98379.02-1 | - | AJ2 | 1 | None
PIPING/7052/J07/244-1 | 9 | PPAACABZBKABBZ~1 | 1 | - PIPE; SMLS; ASME B36.10M; PE; SCH 160; CS ASTM A106 GR B - L11LA1A 1" | 0.2 | ft | 1 | PIPE | PM101XA-CS-98379.02-1 | - | AJ2 | 1 | 160
PIPING/7052/J07/248-1 | 1 | PPAACAAZACABBZ~6 | 6 | - PIPE; SMLS; ASME B36.10M; BE; XS; CS ASTM A106 GR B - L11NA2A 6" | 0.3 | ft | 1 | PIPE | PM101XA-JW-97740.01-1 | - | AJ2 | 1 | XS
PIPING/7052/J07/248-2 | 1 | PPAACABZBKABBZ~1 | 1 | - PIPE; SMLS; ASME B36.10M; PE; SCH 160; CS ASTM A106 GR B - L11LA1A 1" | 0.4 | ft | 1 | PIPE | PM101XA-JW-97740.01-2 | - | AJ2 | 1 | 160
PIPING/7052/J07/248-2 | 2 | PPAACAAZACABBZ~6 | 6 | - PIPE; SMLS; ASME B36.10M; BE; XS; CS ASTM A106 GR B - L11NA2A 6" | 2.9 | ft | 1 | PIPE | PM101XA-JW-97740.01-2 | - | AJ2 | 1 | XS
PIPING/7052/J07/248-2 | 3 | POSSESVZZZAACZ~6X1 | 6X1 | - SOCKOLET; MSS SP-97; CL 6000; CS ASTM A105N - L36VBDT 6X1" | 1 | ea | 1 | FITTINGS | PM101XA-JW-97740.01-2 | - | AJ2 | 1 | None | 6000
PIPING/7052/J07/248-2 | 4 | PWLCAEAACAAABZ~6 | 6 | - ELL 90-DEG LR; ASME B16.9; BE; XS; CS ASTM A234 GR WPB - L50NA1BC 6" | 1 | ea | 1 | FITTINGS | PM101XA-JW-97740.01-2 | - | AJ2 | 1 | XS
PIPING/7052/J07/248-2 | 5 | PFACADADACAACZ~6 | 6 | - FLG WN; RF; ASME B16.5; CL 600; XS; CS ASTM A105N - L40JA3DN 6" | 1 | ea | 1 | FLANGES | PM101XA-JW-97740.01-2 | - | AJ2 | 1 | XS | 600
PIPING/7052/J07/248-2 | 6 | PFACADADACAACZ~6 | 6 | - FLG WN; RF; ASME B16.5; CL 600; XS; CS ASTM A105N - L40JA3DN 6" | 1 | ea | 1 | FLANGES | PM101XA-JW-97740.01-2 | - | AJ2 | 1 | XS | 600
PIPING/7052/J07/248-2 | 7 | VGQDJBQAIAZ014~1 | 1 | - GYAABV GATE VALVE; API CL 800; SW X FNPT; CS; HNDWHL OPR; STD PORT - OE Status 0 CUST TAG: AJ2:L20KAZMD - L20KAZMD 1" | 1 | ea | 1 | VALVES / IN-LINE ITEMS | PM101XA-JW-97740.01-2 | - | AJ2 | 1 | None | 800
PIPING/7052/J07/248-3 | 1 | XSH10-H-A-F-4.0-NA-CS_248-3~6 | 6 | - XSH10-H-A-F-4.0-NA-CS 6" | 1 | ea | 1 | SUPPORTS | PM101XA-JW-97740.01-3 | - | AJ2 | 1 | None
PIPING/7052/J07/248-3 | 2 | PFACADADACAACZ~6 | 6 | - FLG WN; RF; ASME B16.5; CL 600; XS; CS ASTM A105N - L40JA3DN 6" | 1 | ea | 1 | FLANGES | PM101XA-JW-97740.01-3 | - | AJ2 | 1 | XS | 600
PIPING/7052/J07/248-3 | 3 | PPAACAAZACABBZ~6 | 6 | - PIPE; SMLS; ASME B36.10M; BE; XS; CS ASTM A106 GR B - L11NA2A 6" | 1.1 | ft | 1 | PIPE | PM101XA-JW-97740.01-3 | - | AJ2 | 1 | XS
PIPING/7052/J07/248-3 | 4 | PWLCAEAACAAABZ~6 | 6 | - ELL 90-DEG LR; ASME B16.9; BE; XS; CS ASTM A234 GR WPB - L50NA1BC 6" | 1 | ea | 1 | FITTINGS | PM101XA-JW-97740.01-3 | - | AJ2 | 1 | XS
PIPING/7052/J07/248-3 | 5 | PFACADADACAACZ~6 | 6 | - FLG WN; RF; ASME B16.5; CL 600; XS; CS ASTM A105N - L40JA3DN 6" | 1 | ea | 1 | FLANGES | PM101XA-JW-97740.01-3 | - | AJ2 | 1 | XS | 600
PIPING/7052/J07/248-4 | 1 | PPAACAAZACABBZ~6 | 6 | - PIPE; SMLS; ASME B36.10M; BE; XS; CS ASTM A106 GR B - L11NA2A 6" | 27.5 | ft | 1 | PIPE | PM101XA-JW-97740.01-4 | - | AJ2 | 1 | XS
PIPING/7052/J07/248-4 | 2 | PWTAAEAACAAABZ~6X6 | 6X6 | - TEE; ASME B16.9; BE; XS; CS ASTM A234 GR WPB - L51NA1 6X6" | 1 | ea | 1 | FITTINGS | PM101XA-JW-97740.01-4 | - | AJ2 | 1 | XS
PIPING/7052/J07/248-4 | 3 | POWWESZACJAACZ~6X1 1/2 | 6X1 1/2 | - WELDOLET; MSS SP-97; XS X SCH 160; CS ASTM A105N - L56LA1H 6X1 1/2" | 1 | ea | 1 | FITTINGS | PM101XA-JW-97740.01-4 | - | AJ2 | 1 | XSx160
PIPING/7052/J07/248-4 | 4 | PWLCAEAACAAABZ~6 | 6 | - ELL 90-DEG LR; ASME B16.9; BE; XS; CS ASTM A234 GR WPB - L50NA1BC 6" | 1 | ea | 1 | FITTINGS | PM101XA-JW-97740.01-4 | - | AJ2 | 1 | XS
PIPING/7052/J07/248-4 | 5 | PWLCAEAACAAABZ~6 | 6 | - ELL 90-DEG LR; ASME B16.9; BE; XS; CS ASTM A234 GR WPB - L50NA1BC 6" | 1 | ea | 1 | FITTINGS | PM101XA-JW-97740.01-4 | - | AJ2 | 1 | XS
PIPING/7052/J07/248-4 | 6 | XSH10-H-A-J-4.0-NA-CS_248-4~6 | 6 | - XSH10-H-A-J-4.0-NA-CS 6" | 1 | ea | 1 | SUPPORTS | PM101XA-JW-97740.01-4 | - | AJ2 | 1 | None
PIPING/7052/J07/248-4 | 7 | PFACADADACAACZ~6 | 6 | - FLG WN; RF; ASME B16.5; CL 600; XS; CS ASTM A105N - L40JA3DN 6" | 1 | ea | 1 | FLANGES | PM101XA-JW-97740.01-4 | - | AJ2 | 1 | XS | 600
PIPING/7052/J07/248-4 | 8 | PFACADADACAACZ~6 | 6 | - FLG WN; RF; ASME B16.5; CL 600; XS; CS ASTM A105N - L40JA3DN 6" | 1 | ea | 1 | FLANGES | PM101XA-JW-97740.01-4 | - | AJ2 | 1 | XS | 600
PIPING/7052/J07/248-4 | 9 | PFACADADBKAACZ~1 1/2 | 1 1/2 | - FLG WN; RF; ASME B16.5; CL 600; SCH 160; CS ASTM A105N - L40JA3DL 1 1/2" | 1 | ea | 1 | FLANGES | PM101XA-JW-97740.01-4 | - | AJ2 | 1 | 160 | 600
PIPING/7052/J07/248-4 | 10 | PWLCAEAACAAABZ~6 | 6 | - ELL 90-DEG LR; ASME B16.9; BE; XS; CS ASTM A234 GR WPB - L50NA1BC 6" | 1 | ea | 1 | FITTINGS | PM101XA-JW-97740.01-4 | - | AJ2 | 1 | XS
PIPING/7052/J07/248-4 | 11 | XSH10-H-A-J-4.0-NA-CS_248-4~6 | 6 | - XSH10-H-A-J-4.0-NA-CS 6" | 1 | ea | 1 | SUPPORTS | PM101XA-JW-97740.01-4 | - | AJ2 | 1 | None
PIPING/7052/J07/249-1 | 1 | PPAACAAZACABBZ~6 | 6 | - PIPE; SMLS; ASME B36.10M; BE; XS; CS ASTM A106 GR B - L11NA2A 6" | 6.9 | ft | 1 | PIPE | PM101XA-JW-97745.01-1 | - | AJ2 | 1 | XS
PIPING/7052/J07/249-1 | 2 | PWLCAEAACAAABZ~6 | 6 | - ELL 90-DEG LR; ASME B16.9; BE; XS; CS ASTM A234 GR WPB - L50NA1BC 6" | 1 | ea | 1 | FITTINGS | PM101XA-JW-97745.01-1 | - | AJ2 | 1 | XS
PIPING/7052/J07/249-1 | 3 | PWLCAEAACAAABZ~6 | 6 | - ELL 90-DEG LR; ASME B16.9; BE; XS; CS ASTM A234 GR WPB - L50NA1BC 6" | 1 | ea | 1 | FITTINGS | PM101XA-JW-97745.01-1 | - | AJ2 | 1 | XS
PIPING/7052/J07/249-1 | 4 | PFACADADACAACZ~6 | 6 | - FLG WN; RF; ASME B16.5; CL 600; XS; CS ASTM A105N - L40JA3DN 6" | 1 | ea | 1 | FLANGES | PM101XA-JW-97745.01-1 | - | AJ2 | 1 | XS | 600
PIPING/7052/J07/249-1 | 5 | XSH10-H-A-K-4.0-NA-CS_249-1~6 | 6 | - XSH10-H-A-K-4.0-NA-CS 6" | 1 | ea | 1 | SUPPORTS | PM101XA-JW-97745.01-1 | - | AJ2 | 1 | None
PIPING/7052/J07/249-2 | 1 | PPAACABZBKABBZ~3/4 | 3/4 | - PIPE; SMLS; ASME B36.10M; PE; SCH 160; CS ASTM A106 GR B - L11LA1A 3/4" | 0.4 | ft | 1 | PIPE | PM101XA-JW-97745.01-2 | - | AJ2 | 1 | 160
PIPING/7052/J07/249-2 | 2 | VGQDJBQAIAZ014~3/4 | 3/4 | - GYAABV GATE VALVE; API CL 800; SW X FNPT; CS; HNDWHL OPR; STD PORT - OE Status 0 CUST TAG: AJ2:L20KAZMD - L20KAZMD 3/4" | 1 | ea | 1 | VALVES / IN-LINE ITEMS | PM101XA-JW-97745.01-2 | - | AJ2 | 1 | None | 800
PIPING/7052/J07/249-3 | 1 | PPAACAAZACABBZ~6 | 6 | - PIPE; SMLS; ASME B36.10M; BE; XS; CS ASTM A106 GR B - L11NA2A 6" | 14 | ft | 1 | PIPE | PM101XA-JW-97745.01-3 | - | AJ2 | 1 | XS
PIPING/7052/J07/249-3 | 3 | PWLCAEAACAAABZ~6 | 6 | - ELL 90-DEG LR; ASME B16.9; BE; XS; CS ASTM A234 GR WPB - L50NA1BC 6" | 1 | ea | 1 | FITTINGS | PM101XA-JW-97745.01-3 | - | AJ2 | 1 | XS
PIPING/7052/J07/249-3 | 4 | PFACADADACAACZ~6 | 6 | - FLG WN; RF; ASME B16.5; CL 600; XS; CS ASTM A105N - L40JA3DN 6" | 1 | ea | 1 | FLANGES | PM101XA-JW-97745.01-3 | - | AJ2 | 1 | XS | 600
PIPING/7052/J07/249-3 | 6 | XSH10-H-A-K-4.0-NA-CS_249-3~6 | 6 | - XSH10-H-A-K-4.0-NA-CS 6" | 1 | ea | 1 | SUPPORTS | PM101XA-JW-97745.01-3 | - | AJ2 | 1 | None
PIPING/7052/J07/249-3 | 7 | PFACADADBKAACZ~1 1/2 | 1 1/2 | - FLG WN; RF; ASME B16.5; CL 600; SCH 160; CS ASTM A105N - L40JA3DL 1 1/2" | 1 | ea | 1 | FLANGES | PM101XA-JW-97745.01-3 | - | AJ2 | 1 | 160 | 600
PIPING/7052/J07/249-3 | 8 | POWWESZACJAACZ~6X1 1/2 | 6X1 1/2 | - WELDOLET; MSS SP-97; XS X SCH 160; CS ASTM A105N - L56LA1H 6X1 1/2" | 1 | ea | 1 | FITTINGS | PM101XA-JW-97745.01 | - | AJ2 | 1 | XSx160
PIPING/7052/J07/250-1 | 1 | PPAACABZBKABBZ~1 | 1 | - PIPE; SMLS; ASME B36.10M; PE; SCH 160; CS ASTM A106 GR B - L11LA1A 1" | 0.5 | ft | 1 | PIPE | PM101XA-JW-97745.02-1 | - | AJ2 | 1 | 160
PIPING/7052/J07/250-1 | 2 | PFACADADACAACZ~6 | 6 | - FLG WN; RF; ASME B16.5; CL 600; XS; CS ASTM A105N - L40JA3DN 6" | 1 | ea | 1 | FLANGES | PM101XA-JW-97745.02-1 | - | AJ2 | 1 | XS | 600
PIPING/7052/J07/250-1 | 3 | VGQDJBQAIAZ014~1 | 1 | - GYAABV GATE VALVE; API CL 800; SW X FNPT; CS; HNDWHL OPR; STD PORT - OE Status 0 CUST TAG: AJ2:L20KAZMD - L20KAZMD 1" | 1 | ea | 1 | VALVES / IN-LINE ITEMS | PM101XA-JW-97745.02-1 | - | AJ2 | 1 | None | 800
PIPING/7052/J07/250-1 | 4 | XT11S-1-L-D-H-7.3-NA-CS_250-1~4 | 4 | - XT11S-1-L-D-H-7.3-NA-CS 4" | 1 | ea | 1 | SUPPORTS | PM101XA-JW-97745.02-1 | - | AJ2 | 1 | None
PIPING/7052/J07/250-1 | 5 | PFACADADACAACZ~4 | 4 | - FLG WN; RF; ASME B16.5; CL 600; XS; CS ASTM A105N - L40JA3DN 4" | 1 | ea | 1 | FLANGES | PM101XA-JW-97745.02-1 | - | AJ2 | 1 | XS | 600
PIPING/7052/J07/250-1 | 6 | PFACADADACAACZ~4 | 4 | - FLG WN; RF; ASME B16.5; CL 600; XS; CS ASTM A105N - L40JA3DN 4" | 1 | ea | 1 | FLANGES | PM101XA-JW-97745.02-1 | - | AJ2 | 1 | XS | 600
PIPING/7052/J07/250-1 | 7 | PFACADADACAACZ~6 | 6 | - FLG WN; RF; ASME B16.5; CL 600; XS; CS ASTM A105N - L40JA3DN 6" | 1 | ea | 1 | FLANGES | PM101XA-JW-97745.02-1 | - | AJ2 | 1 | XS | 600
PIPING/7052/J07/250-1 | 8 | PWLCAEAACAAABZ~6 | 6 | - ELL 90-DEG LR; ASME B16.9; BE; XS; CS ASTM A234 GR WPB - L50NA1BC 6" | 1 | ea | 1 | FITTINGS | PM101XA-JW-97745.02-1 | - | AJ2 | 1 | XS
PIPING/7052/J07/250-1 | 9 | PWLCAEAACAAABZ~6 | 6 | - ELL 90-DEG LR; ASME B16.9; BE; XS; CS ASTM A234 GR WPB - L50NA1BC 6" | 1 | ea | 1 | FITTINGS | PM101XA-JW-97745.02-1 | - | AJ2 | 1 | XS
PIPING/7052/J07/250-1 | 10 | POSSESVZZZAACZ~6X1 | 6X1 | - SOCKOLET; MSS SP-97; CL 6000; CS ASTM A105N - L36VBDT 6X1" | 1 | ea | 1 | FITTINGS | PM101XA-JW-97745.02-1 | - | AJ2 | 1 | None | 6000
PIPING/7052/J07/250-1 | 11 | POSSESVZZZAACZ~6X1 | 6X1 | - SOCKOLET; MSS SP-97; CL 6000; CS ASTM A105N - L36VBDT 6X1" | 1 | ea | 1 | FITTINGS | PM101XA-JW-97745.02-1 | - | AJ2 | 1 | None | 6000
PIPING/7052/J07/250-1 | 12 | VGQDJBQAIAZ014~1 | 1 | - GYAABV GATE VALVE; API CL 800; SW X FNPT; CS; HNDWHL OPR; STD PORT - OE Status 0 CUST TAG: AJ2:L20KAZMD - L20KAZMD 1" | 1 | ea | 1 | VALVES / IN-LINE ITEMS | PM101XA-JW-97745.02-1 | - | AJ2 | 1 | None | 800
PIPING/7052/J07/250-1 | 13 | POWWESZACAAACZ~6X4 | 6X4 | - WELDOLET; MSS SP-97; XS; CS ASTM A105N - L56NA1H 6X4" | 1 | ea | 1 | FITTINGS | PM101XA-JW-97745.02-1 | - | AJ2 | 1 | XS
PIPING/7052/J07/250-1 | 14 | PPAACAAZACABBZ~4 | 4 | - PIPE; SMLS; ASME B36.10M; BE; XS; CS ASTM A106 GR B - L11NA2A 4" | 0.7 | ft | 1 | PIPE | PM101XA-JW-97745.02-1 | - | AJ2 | 1 | XS
PIPING/7052/J07/250-1 | 15 | PPAACAAZACABBZ~6 | 6 | - PIPE; SMLS; ASME B36.10M; BE; XS; CS ASTM A106 GR B - L11NA2A 6" | 19.5 | ft | 1 | PIPE | PM101XA-JW-97745.02-1 | - | AJ2 | 1 | XS
PIPING/7052/J07/250-1 | 16 | POWWESZACAAACZ~6X4 | 6X4 | - WELDOLET; MSS SP-97; XS; CS ASTM A105N - L56NA1H 6X4" | 1 | ea | 1 | FITTINGS | PM101XA-JW-97745.02-1 | - | AJ2 | 1 | XS
PIPING/7052/J07/250-2 | 1 | PFBCADADZZAACZ~6 | 6 | - FLG BLIND; RF; ASME B16.5; CL 600; CS ASTM A105N - L43JA3 6" | 1 | ea | 1 | FLANGES | PM101XA-JW-97745.02-2 | - | AJ2 | 1 | None | 600
PIPING/7052/J07/254-1 | 1 | PFACADADACAACZ~6 | 6 | - FLG WN; RF; ASME B16.5; CL 600; XS; CS ASTM A105N - L40JA3DN 6" | 1 | ea | 1 | FLANGES | PM101XA-JW-97755.01-1 | - | AJ2 | 1 | XS | 600
PIPING/7052/J07/254-1 | 2 | VGQDJBQAIAZ014~1 | 1 | - GYAABV GATE VALVE; API CL 800; SW X FNPT; CS; HNDWHL OPR; STD PORT - OE Status 0 CUST TAG: AJ2:L20KAZMD - L20KAZMD 1" | 1 | ea | 1 | VALVES / IN-LINE ITEMS | PM101XA-JW-97755.01-1 | - | AJ2 | 1 | None | 800
PIPING/7052/J07/254-1 | 3 | PFACADADACAACZ~4 | 4 | - FLG WN; RF; ASME B16.5; CL 600; XS; CS ASTM A105N - L40JA3DN 4" | 1 | ea | 1 | FLANGES | PM101XA-JW-97755.01-1 | - | AJ2 | 1 | XS | 600
PIPING/7052/J07/254-1 | 4 | PFACADADACAACZ~4 | 4 | - FLG WN; RF; ASME B16.5; CL 600; XS; CS ASTM A105N - L40JA3DN 4" | 1 | ea | 1 | FLANGES | PM101XA-JW-97755.01-1 | - | AJ2 | 1 | XS | 600
PIPING/7052/J07/254-1 | 5 | PFACADADACAACZ~6 | 6 | - FLG WN; RF; ASME B16.5; CL 600; XS; CS ASTM A105N - L40JA3DN 6" | 1 | ea | 1 | FLANGES | PM101XA-JW-97755.01-1 | - | AJ2 | 1 | XS | 600
PIPING/7052/J07/254-1 | 6 | POSSESVZZZAACZ~6X1 | 6X1 | - SOCKOLET; MSS SP-97; CL 6000; CS ASTM A105N - L36VBDT 6X1" | 1 | ea | 1 | FITTINGS | PM101XA-JW-97755.01-1 | - | AJ2 | 1 | None | 6000
PIPING/7052/J07/254-1 | 7 | POWWESZACAAACZ~6X4 | 6X4 | - WELDOLET; MSS SP-97; XS; CS ASTM A105N - L56NA1H 6X4" | 1 | ea | 1 | FITTINGS | PM101XA-JW-97755.01-1 | - | AJ2 | 1 | XS
PIPING/7052/J07/254-1 | 8 | POWWESZACAAACZ~6X4 | 6X4 | - WELDOLET; MSS SP-97; XS; CS ASTM A105N - L56NA1H 6X4" | 1 | ea | 1 | FITTINGS | PM101XA-JW-97755.01-1 | - | AJ2 | 1 | XS
PIPING/7052/J07/254-1 | 9 | PPAACABZBKABBZ~1 | 1 | - PIPE; SMLS; ASME B36.10M; PE; SCH 160; CS ASTM A106 GR B - L11LA1A 1" | 0.4 | ft | 1 | PIPE | PM101XA-JW-97755.01-1 | - | AJ2 | 1 | 160
PIPING/7052/J07/254-1 | 10 | PPAACAAZACABBZ~6 | 6 | - PIPE; SMLS; ASME B36.10M; BE; XS; CS ASTM A106 GR B - L11NA2A 6" | 6.6 | ft | 1 | PIPE | PM101XA-JW-97755.01-1 | - | AJ2 | 1 | XS
PIPING/7052/J07/254-1 | 11 | PPAACAAZACABBZ~4 | 4 | - PIPE; SMLS; ASME B36.10M; BE; XS; CS ASTM A106 GR B - L11NA2A 4" | 0.7 | ft | 1 | PIPE | PM101XA-JW-97755.01-1 | - | AJ2 | 1 | XS
PIPING/7052/J07/254-2 | 1 | PFBCADADZZAACZ~6 | 6 | - FLG BLIND; RF; ASME B16.5; CL 600; CS ASTM A105N - L43JA3 6" | 1 | ea | 1 | FLANGES | PM101XA-JW-97755.01-2 | - | AJ2 | 1 | None | 600
PIPING/7052/J07/255-1 | 1 | PWLCAEAACAAABZ~6 | 6 | - ELL 90-DEG LR; ASME B16.9; BE; XS; CS ASTM A234 GR WPB - L50NA1BC 6" | 1 | ea | 1 | FITTINGS | PM101XA-JW-97755.02-1 | - | AJ2 | 1 | XS
PIPING/7052/J07/255-1 | 2 | PFACADADACAACZ~6 | 6 | - FLG WN; RF; ASME B16.5; CL 600; XS; CS ASTM A105N - L40JA3DN 6" | 1 | ea | 1 | FLANGES | PM101XA-JW-97755.02-1 | - | AJ2 | 1 | XS | 600
PIPING/7052/J07/255-1 | 3 | XSH10-H-A-K-4.0-NA-CS_255-1~6 | 6 | - XSH10-H-A-K-4.0-NA-CS 6" | 1 | ea | 1 | SUPPORTS | PM101XA-JW-97755.02-1 | - | AJ2 | 1 | None
PIPING/7052/J07/255-1 | 4 | XSH10-H-A-K-4.0-NA-CS_255-1~6 | 6 | - XSH10-H-A-K-4.0-NA-CS 6" | 1 | ea | 1 | SUPPORTS | PM101XA-JW-97755.02-1 | - | AJ2 | 1 | None
PIPING/7052/J07/255-1 | 5 | PFACADADBKAACZ~1 1/2 | 1 1/2 | - FLG WN; RF; ASME B16.5; CL 600; SCH 160; CS ASTM A105N - L40JA3DL 1 1/2" | 1 | ea | 1 | FLANGES | PM101XA-JW-97755.02-1 | - | AJ2 | 1 | 160 | 600
PIPING/7052/J07/255-1 | 6 | PFACADADACAACZ~6 | 6 | - FLG WN; RF; ASME B16.5; CL 600; XS; CS ASTM A105N - L40JA3DN 6" | 1 | ea | 1 | FLANGES | PM101XA-JW-97755.02-1 | - | AJ2 | 1 | XS | 600
PIPING/7052/J07/255-1 | 7 | PPAACAAZACABBZ~6 | 6 | - PIPE; SMLS; ASME B36.10M; BE; XS; CS ASTM A106 GR B - L11NA2A 6" | 17.6 | ft | 1 | PIPE | PM101XA-JW-97755.02-1 | - | AJ2 | 1 | XS
PIPING/7052/J07/255-1 | 8 | PWLCAEAACAAABZ~6 | 6 | - ELL 90-DEG LR; ASME B16.9; BE; XS; CS ASTM A234 GR WPB - L50NA1BC 6" | 1 | ea | 1 | FITTINGS | PM101XA-JW-97755.02-1 | - | AJ2 | 1 | XS
PIPING/7052/J07/255-1 | 9 | PFACADADBKAACZ~2 | 2 | - FLG WN; RF; ASME B16.5; CL 600; SCH 160; CS ASTM A105N - L40JA3DL 2" | 1 | ea | 1 | FLANGES | PM101XA-JW-97755.02-1 | - | AJ2 | 1 | 160 | 600
PIPING/7052/J07/255-1 | 10 | POWWESZACJAACZ~6X1 1/2 | 6X1 1/2 | - WELDOLET; MSS SP-97; XS X SCH 160; CS ASTM A105N - L56LA1H 6X1 1/2" | 1 | ea | 1 | FITTINGS | PM101XA-JW-97755.02-1 | - | AJ2 | 1 | XSx160
PIPING/7052/J07/255-1 | 11 | POWWESZACJAACZ~6X2 | 6X2 | - WELDOLET; MSS SP-97; XS X SCH 160; CS ASTM A105N - L56LA1H 6X2" | 1 | ea | 1 | FITTINGS | PM101XA-JW-97755.02-1 | - | AJ2 | 1 | XSx160
PIPING/7052/J07/255-1 | 12 | POWWESZACJAACZ~6X2 | 6X2 | - WELDOLET; MSS SP-97; XS X SCH 160; CS ASTM A105N - L56LA1H 6X2" | 1 | ea | 1 | FITTINGS | PM101XA-JW-97755.02-1 | - | AJ2 | 1 | XSx160
PIPING/7052/J07/255-1 | 13 | PWLCAEAACAAABZ~6 | 6 | - ELL 90-DEG LR; ASME B16.9; BE; XS; CS ASTM A234 GR WPB - L50NA1BC 6" | 1 | ea | 1 | FITTINGS | PM101XA-JW-97755.02-1 | - | AJ2 | 1 | XS
PIPING/7052/J07/256-1 | 1 | XT11S-1-L-D-H-9.3-NA-CS_256-1~4 | 4 | - XT11S-1-L-D-H-9.3-NA-CS 4" | 1 | ea | 1 | SUPPORTS | PM101XA-JW-97758.01-1 | - | AJ2 | 1 | None
PIPING/7052/J07/256-1 | 2 | XSH10-H-A-J-4.0-NA-CS_256-1~6 | 6 | - XSH10-H-A-J-4.0-NA-CS 6" | 1 | ea | 1 | SUPPORTS | PM101XA-JW-97758.01-1 | - | AJ2 | 1 | None
PIPING/7052/J07/256-1 | 3 | PFACADADACAACZ~3 | 3 | - FLG WN; RF; ASME B16.5; CL 600; XS; CS ASTM A105N - L40JA3DN 3" | 1 | ea | 1 | FLANGES | PM101XA-JW-97758.01-1 | - | AJ2 | 1 | XS | 600
PIPING/7052/J07/256-1 | 4 | PWLCAEAACAAABZ~6 | 6 | - ELL 90-DEG LR; ASME B16.9; BE; XS; CS ASTM A234 GR WPB - L50NA1BC 6" | 1 | ea | 1 | FITTINGS | PM101XA-JW-97758.01-1 | - | AJ2 | 1 | XS
PIPING/7052/J07/256-1 | 5 | PWLCAEAACAAABZ~6 | 6 | - ELL 90-DEG LR; ASME B16.9; BE; XS; CS ASTM A234 GR WPB - L50NA1BC 6" | 1 | ea | 1 | FITTINGS | PM101XA-JW-97758.01-1 | - | AJ2 | 1 | XS
PIPING/7052/J07/256-1 | 6 | PWLCAEAACAAABZ~6 | 6 | - ELL 90-DEG LR; ASME B16.9; BE; XS; CS ASTM A234 GR WPB - L50NA1BC 6" | 1 | ea | 1 | FITTINGS | PM101XA-JW-97758.01-1 | - | AJ2 | 1 | XS
PIPING/7052/J07/256-1 | 7 | POWWESZACAAACZ~6X3 | 6X3 | - WELDOLET; MSS SP-97; XS; CS ASTM A105N - L56NA1H 6X3" | 1 | ea | 1 | FITTINGS | PM101XA-JW-97758.01-1 | - | AJ2 | 1 | XS
PIPING/7052/J07/256-1 | 8 | PWTAAEAACAAABZ~6X6 | 6X6 | - TEE; ASME B16.9; BE; XS; CS ASTM A234 GR WPB - L51NA1 6X6" | 1 | ea | 1 | FITTINGS | PM101XA-JW-97758.01-1 | - | AJ2 | 1 | XS
PIPING/7052/J07/256-1 | 9 | PPAACAAZACABBZ~6 | 6 | - PIPE; SMLS; ASME B36.10M; BE; XS; CS ASTM A106 GR B - L11NA2A 6" | 28.1 | ft | 1 | PIPE | PM101XA-JW-97758.01-1 | - | AJ2 | 1 | XS
PIPING/7052/J07/256-1 | 10 | PFACADADACAACZ~6 | 6 | - FLG WN; RF; ASME B16.5; CL 600; XS; CS ASTM A105N - L40JA3DN 6" | 1 | ea | 1 | FLANGES | PM101XA-JW-97758.01-1 | - | AJ2 | 1 | XS | 600
PIPING/7052/J07/256-2 | 1 | PFBCADADZZAACZ~3 | 3 | - FLG BLIND; RF; ASME B16.5; CL 600; CS ASTM A105N - L43JA3 3" | 1 | ea | 1 | FLANGES | PM101XA-JW-97758.01-2 | - | AJ2 | 1 | None | 600
PIPING/7052/J07/256-2 | 2 | VGQDJBQAIAZ014~3/4 | 3/4 | - GYAABV GATE VALVE; API CL 800; SW X FNPT; CS; HNDWHL OPR; STD PORT - OE Status 0 CUST TAG: AJ2:L20KAZMD - L20KAZMD 3/4" | 1 | ea | 1 | VALVES / IN-LINE ITEMS | PM101XA-JW-97758.01-2 | - | AJ2 | 1 | None | 800
PIPING/7052/J07/256-2 | 3 | PPAACABZBKABBZ~3/4 | 3/4 | - PIPE; SMLS; ASME B36.10M; PE; SCH 160; CS ASTM A106 GR B - L11LA1A 3/4" | 0.4 | ft | 1 | PIPE | PM101XA-JW-97758.01-2 | - | AJ2 | 1 | 160
PIPING/7052/J07/257-1 | 1 | PFACADADBKAACZ~2 | 2 | - FLG WN; RF; ASME B16.5; CL 600; SCH 160; CS ASTM A105N - L40JA3DL 2" | 1 | ea | 1 | FLANGES | PM101XA-JW-97758.02-1 | - | AJ2 | 1 | 160 | 600
PIPING/7052/J07/257-1 | 2 | PPAACAAZACABBZ~6 | 6 | - PIPE; SMLS; ASME B36.10M; BE; XS; CS ASTM A106 GR B - L11NA2A 6" | 3.3 | ft | 1 | PIPE | PM101XA-JW-97758.02-1 | - | AJ2 | 1 | XS
PIPING/7052/J07/257-1 | 3 | XT11S-2-L-D-H-28.5-NA-CS_257-1~4 | 4 | - XT11S-2-L-D-H-28.5-NA-CS 4" | 1 | ea | 1 | SUPPORTS | PM101XA-JW-97758.02-1 | - | AJ2 | 1 | None
PIPING/7052/J07/257-1 | 4 | PFACADADACAACZ~6 | 6 | - FLG WN; RF; ASME B16.5; CL 600; XS; CS ASTM A105N - L40JA3DN 6" | 1 | ea | 1 | FLANGES | PM101XA-JW-97758.02-1 | - | AJ2 | 1 | XS | 600
PIPING/7052/J07/257-1 | 5 | POWWESZACJAACZ~6X2 | 6X2 | - WELDOLET; MSS SP-97; XS X SCH 160; CS ASTM A105N - L56LA1H 6X2" | 1 | ea | 1 | FITTINGS | PM101XA-JW-97758.02-1 | - | AJ2 | 1 | XSx160
PIPING/7052/J07/257-1 | 6 | PWLCAEAACAAABZ~6 | 6 | - ELL 90-DEG LR; ASME B16.9; BE; XS; CS ASTM A234 GR WPB - L50NA1BC 6" | 1 | ea | 1 | FITTINGS | PM101XA-JW-97758.02-1 | - | AJ2 | 1 | XS
PIPING/7052/J07/257-2 | 1 | XT11S-1-N-D-H-25.0-NA-CS_257-2~4 | 4 | - XT11S-1-N-D-H-25.0-NA-CS 4" | 1 | ea | 1 | SUPPORTS | PM101XA-JW-97758.02-2 | - | AJ2 | 1 | None
PIPING/7052/J07/257-2 | 2 | VGQDJBQAIAZ014~1 | 1 | - GYAABV GATE VALVE; API CL 800; SW X FNPT; CS; HNDWHL OPR; STD PORT - OE Status 0 CUST TAG: AJ2:L20KAZMD - L20KAZMD 1" | 1 | ea | 1 | VALVES / IN-LINE ITEMS | PM101XA-JW-97758.02-2 | - | AJ2 | 1 | None | 800
PIPING/7052/J07/257-2 | 3 | PFACADADACAACZ~6 | 6 | - FLG WN; RF; ASME B16.5; CL 600; XS; CS ASTM A105N - L40JA3DN 6" | 1 | ea | 1 | FLANGES | PM101XA-JW-97758.02-2 | - | AJ2 | 1 | XS | 600
PIPING/7052/J07/257-2 | 4 | PFACADADACAACZ~6 | 6 | - FLG WN; RF; ASME B16.5; CL 600; XS; CS ASTM A105N - L40JA3DN 6" | 1 | ea | 1 | FLANGES | PM101XA-JW-97758.02-2 | - | AJ2 | 1 | XS | 600
PIPING/7052/J07/257-2 | 5 | POSSESVZZZAACZ~6X1 | 6X1 | - SOCKOLET; MSS SP-97; CL 6000; CS ASTM A105N - L36VBDT 6X1" | 1 | ea | 1 | FITTINGS | PM101XA-JW-97758.02-2 | - | AJ2 | 1 | None | 6000
PIPING/7052/J07/257-2 | 6 | PPAACABZBKABBZ~1 | 1 | - PIPE; SMLS; ASME B36.10M; PE; SCH 160; CS ASTM A106 GR B - L11LA1A 1" | 0.2 | ft | 1 | PIPE | PM101XA-JW-97758.02-2 | - | AJ2 | 1 | 160
PIPING/7052/J07/257-2 | 7 | PPAACAAZACABBZ~6 | 6 | - PIPE; SMLS; ASME B36.10M; BE; XS; CS ASTM A106 GR B - L11NA2A 6" | 5.8 | ft | 1 | PIPE | PM101XA-JW-97758.02-2 | - | AJ2 | 1 | XS
PIPING/7052/J07/257-3 | 1 | PFBCADADZZAACZ~2 | 2 | - FLG BLIND; RF; ASME B16.5; CL 600; CS ASTM A105N - L43JA3 2" | 1 | ea | 1 | FLANGES | PM101XA-JW-97758.02-3 | - | AJ2 | 1 | None | 600
PIPING/7052/J07/258-1 | 1 | PWLCAEAACAAABZ~6 | 6 | - ELL 90-DEG LR; ASME B16.9; BE; XS; CS ASTM A234 GR WPB - L50NA1BC 6" | 1 | ea | 1 | FITTINGS | PM101XA-JW-97759.01-1 | - | AJ2 | 1 | XS
PIPING/7052/J07/258-1 | 2 | PWLCAEAACAAABZ~6 | 6 | - ELL 90-DEG LR; ASME B16.9; BE; XS; CS ASTM A234 GR WPB - L50NA1BC 6" | 1 | ea | 1 | FITTINGS | PM101XA-JW-97759.01-1 | - | AJ2 | 1 | XS
PIPING/7052/J07/258-1 | 3 | XT11S-2-L-D-H-18.7-NA-CS_258-1~4 | 4 | - XT11S-2-L-D-H-18.7-NA-CS 4" | 1 | ea | 1 | SUPPORTS | PM101XA-JW-97759.01-1 | - | AJ2 | 1 | None
PIPING/7052/J07/258-1 | 4 | PFACADADACAACZ~6 | 6 | - FLG WN; RF; ASME B16.5; CL 600; XS; CS ASTM A105N - L40JA3DN 6" | 1 | ea | 1 | FLANGES | PM101XA-JW-97759.01-1 | - | AJ2 | 1 | XS | 600
PIPING/7052/J07/258-1 | 5 | PWLOAEAACAAABZ~6 | 6 | - ELL 45-DEG LR; ASME B16.9; BE; XS; CS ASTM A234 GR WPB - L50NA1AC 6" | 1 | ea | 1 | FITTINGS | PM101XA-JW-97759.01-1 | - | AJ2 | 1 | XS
PIPING/7052/J07/258-1 | 6 | PPAACAAZACABBZ~6 | 6 | - PIPE; SMLS; ASME B36.10M; BE; XS; CS ASTM A106 GR B - L11NA2A 6" | 8 | ft | 1 | PIPE | PM101XA-JW-97759.01-1 | - | AJ2 | 1 | XS
PIPING/7052/J07/258-1 | 7 | PWLCAEAACAAABZ~6 | 6 | - ELL 90-DEG LR; ASME B16.9; BE; XS; CS ASTM A234 GR WPB - L50NA1BC 6" | 1 | ea | 1 | FITTINGS | PM101XA-JW-97759.01-1 | - | AJ2 | 1 | XS
PIPING/7052/J07/258-2 | 1 | PFACADADACAACZ~6 | 6 | - FLG WN; RF; ASME B16.5; CL 600; XS; CS ASTM A105N - L40JA3DN 6" | 1 | ea | 1 | FLANGES | PM101XA-JW-97759.01-2 | - | AJ2 | 1 | XS | 600
PIPING/7052/J07/259-1 | 1 | XA13-A-0.63IN-CS-H_259-1~6 | 6 | - XA13-A-0.63in-CS-H 6" | 1 | ea | 1 | SUPPORTS | PM101XA-JW-97760.01-1 | - | AJ2 | 1 | None
PIPING/7052/J07/259-1 | 2 | PFACADADACAACZ~4 | 4 | - FLG WN; RF; ASME B16.5; CL 600; XS; CS ASTM A105N - L40JA3DN 4" | 1 | ea | 1 | FLANGES | PM101XA-JW-97760.01-1 | - | AJ2 | 1 | XS | 600
PIPING/7052/J07/259-1 | 3 | PFACADADACAACZ~6 | 6 | - FLG WN; RF; ASME B16.5; CL 600; XS; CS ASTM A105N - L40JA3DN 6" | 1 | ea | 1 | FLANGES | PM101XA-JW-97760.01-1 | - | AJ2 | 1 | XS | 600
PIPING/7052/J07/259-1 | 4 | PWRCAEAACAAABZ~6X4 | 6X4 | - RED CONC; ASME B16.9; BE; XS; CS ASTM A234 GR WPB - L55NA1DA 6X4" | 1 | ea | 1 | FITTINGS | PM101XA-JW-97760.01-1 | - | AJ2 | 1 | XS
PIPING/7052/J07/259-1 | 5 | PWLCAEAACAAABZ~6 | 6 | - ELL 90-DEG LR; ASME B16.9; BE; XS; CS ASTM A234 GR WPB - L50NA1BC 6" | 1 | ea | 1 | FITTINGS | PM101XA-JW-97760.01-1 | - | AJ2 | 1 | XS
PIPING/7052/J07/259-2 | 1 | VGQDJBQAIAZ014~3/4 | 3/4 | - GYAABV GATE VALVE; API CL 800; SW X FNPT; CS; HNDWHL OPR; STD PORT - OE Status 0 CUST TAG: AJ2:L20KAZMD - L20KAZMD 3/4" | 1 | ea | 1 | VALVES / IN-LINE ITEMS | PM101XA-JW-97760.01-2 | - | AJ2 | 1 | None | 800
PIPING/7052/J07/259-2 | 2 | XT11S-2-L-D-H-18.0-NA-CS_259-2~4 | 4 | - XT11S-2-L-D-H-18.0-NA-CS 4" | 1 | ea | 1 | SUPPORTS | PM101XA-JW-97760.01-2 | - | AJ2 | 1 | None
PIPING/7052/J07/259-2 | 3 | VGQDJBQAIAZ014~1 | 1 | - GYAABV GATE VALVE; API CL 800; SW X FNPT; CS; HNDWHL OPR; STD PORT - OE Status 0 CUST TAG: AJ2:L20KAZMD - L20KAZMD 1" | 1 | ea | 1 | VALVES / IN-LINE ITEMS | PM101XA-JW-97760.01-2 | - | AJ2 | 1 | None | 800
PIPING/7052/J07/259-2 | 4 | PFACADADACAACZ~6 | 6 | - FLG WN; RF; ASME B16.5; CL 600; XS; CS ASTM A105N - L40JA3DN 6" | 1 | ea | 1 | FLANGES | PM101XA-JW-97760.01-2 | - | AJ2 | 1 | XS | 600
PIPING/7052/J07/259-2 | 5 | PFACADADACAACZ~6 | 6 | - FLG WN; RF; ASME B16.5; CL 600; XS; CS ASTM A105N - L40JA3DN 6" | 1 | ea | 1 | FLANGES | PM101XA-JW-97760.01-2 | - | AJ2 | 1 | XS | 600
PIPING/7052/J07/259-2 | 6 | PWLCAEAACAAABZ~6 | 6 | - ELL 90-DEG LR; ASME B16.9; BE; XS; CS ASTM A234 GR WPB - L50NA1BC 6" | 1 | ea | 1 | FITTINGS | PM101XA-JW-97760.01-2 | - | AJ2 | 1 | XS
PIPING/7052/J07/259-2 | 7 | POSSESVZZZAACZ~6X3/4 | 6X3/4 | - SOCKOLET; MSS SP-97; CL 6000; CS ASTM A105N - L36VBDT 6X3/4" | 1 | ea | 1 | FITTINGS | PM101XA-JW-97760.01-2 | - | AJ2 | 1 | None | 6000
PIPING/7052/J07/259-2 | 8 | POSSESVZZZAACZ~6X1 | 6X1 | - SOCKOLET; MSS SP-97; CL 6000; CS ASTM A105N - L36VBDT 6X1" | 1 | ea | 1 | FITTINGS | PM101XA-JW-97760.01-2 | - | AJ2 | 1 | None | 6000
PIPING/7052/J07/259-2 | 9 | PPAACABZBKABBZ~3/4 | 3/4 | - PIPE; SMLS; ASME B36.10M; PE; SCH 160; CS ASTM A106 GR B - L11LA1A 3/4" | 0.4 | ft | 1 | PIPE | PM101XA-JW-97760.01-2 | - | AJ2 | 1 | 160
PIPING/7052/J07/259-2 | 10 | PPAACABZBKABBZ~1 | 1 | - PIPE; SMLS; ASME B36.10M; PE; SCH 160; CS ASTM A106 GR B - L11LA1A 1" | 0.2 | ft | 1 | PIPE | PM101XA-JW-97760.01-2 | - | AJ2 | 1 | 160
PIPING/7052/J07/259-2 | 11 | PPAACAAZACABBZ~6 | 6 | - PIPE; SMLS; ASME B36.10M; BE; XS; CS ASTM A106 GR B - L11NA2A 6" | 5.1 | ft | 1 | PIPE | PM101XA-JW-97760.01-2 | - | AJ2 | 1 | XS
PIPING/7052/J07/259-2 | 12 | PWLCAEAACAAABZ~6 | 6 | - ELL 90-DEG LR; ASME B16.9; BE; XS; CS ASTM A234 GR WPB - L50NA1BC 6" | 1 | ea | 1 | FITTINGS | PM101XA-JW-97760.01-2 | - | AJ2 | 1 | XS
PIPING/7052/J07/260-1 | 1 | POWWESZACJAACZ~6X1 1/2 | 6X1 1/2 | - WELDOLET; MSS SP-97; XS X SCH 160; CS ASTM A105N - L56LA1H 6X1 1/2" | 1 | ea | 1 | FITTINGS | PM101XA-JW-97760.02-1 | - | AJ2 | 1 | XSx160
PIPING/7052/J07/260-1 | 3 | XSH10-H-A-G-4.0-NA-CS_260-1~6 | 6 | - XSH10-H-A-G-4.0-NA-CS 6" | 1 | ea | 1 | SUPPORTS | PM101XA-JW-97760.02-1 | - | AJ2 | 1 | None
PIPING/7052/J07/260-1 | 4 | PFACADADBKAACZ~1 1/2 | 1 1/2 | - FLG WN; RF; ASME B16.5; CL 600; SCH 160; CS ASTM A105N - L40JA3DL 1 1/2" | 1 | ea | 1 | FLANGES | PM101XA-JW-97760.02-1 | - | AJ2 | 1 | 160 | 600
PIPING/7052/J07/260-1 | 6 | PFPCAVBDACAACZ~6 | 6 | - FLG WN ORF; RF; ASME B16.36; CL 600 NPS 1/2 THD TAPS; XS; CS ASTM A105N - L42JA3DN 6" | 1 | ea | 1 | FITTINGS | PM101XA-JW-97760.02-1 | - | AJ2 | 1 | XS | 600
PIPING/7052/J07/260-1 | 7 | PPAACAAZACABBZ~6 | 6 | - PIPE; SMLS; ASME B36.10M; BE; XS; CS ASTM A106 GR B - L11NA2A 6" | 19.1 | ft | 1 | PIPE | PM101XA-JW-97760.02-1 | - | AJ2 | 1 | XS
PIPING/7052/J07/260-1 | 8 | PWLCAEAACAAABZ~6 | 6 | - ELL 90-DEG LR; ASME B16.9; BE; XS; CS ASTM A234 GR WPB - L50NA1BC 6" | 1 | ea | 1 | FITTINGS | PM101XA-JW-97760.02-1 | - | AJ2 | 1 | XS
PIPING/7052/J07/260-1 | 9 | POWWESZACJAACZ~6X2 | 6X2 | - WELDOLET; MSS SP-97; XS X SCH 160; CS ASTM A105N - L56LA1H 6X2" | 1 | ea | 1 | FITTINGS | PM101XA-JW-97760.02-1 | - | AJ2 | 1 | XSx160
PIPING/7052/J07/260-1 | 10 | PWLCAEAACAAABZ~6 | 6 | - ELL 90-DEG LR; ASME B16.9; BE; XS; CS ASTM A234 GR WPB - L50NA1BC 6" | 1 | ea | 1 | FITTINGS | PM101XA-JW-97760.02-1 | - | AJ2 | 1 | XS
PIPING/7052/J07/260-1 | 11 | PWTAAEAACAAABZ~6X6 | 6X6 | - TEE; ASME B16.9; BE; XS; CS ASTM A234 GR WPB - L51NA1 6X6" | 1 | ea | 1 | FITTINGS | PM101XA-JW-97760.02-1 | - | AJ2 | 1 | XS
PIPING/7052/J07/260-2 | 2 | XT11S-2-L-D-H-18.0-NA-CS_260-1~4 | 4 | - XT11S-2-L-D-H-18.0-NA-CS 4" | 1 | ea | 1 | SUPPORTS | PM101XA-JW-97760.02-2 | - | AJ2 | 1 | None
PIPING/7052/J07/260-2 | 5 | PFACADADACAACZ~6 | 6 | - FLG WN; RF; ASME B16.5; CL 600; XS; CS ASTM A105N - L40JA3DN 6" | 1 | ea | 1 | FLANGES | PM101XA-JW-97760.02-2 | - | AJ2 | 1 | XS | 600
PIPING/7052/J07/260-2 | 7 | PPAACAAZACABBZ~6 | 6 | - PIPE; SMLS; ASME B36.10M; BE; XS; CS ASTM A106 GR B - L11NA2A 6" | 8.4 | ft | 1 | PIPE | PM101XA-JW-97760.02-2 | - | AJ2 | 1 | XS
PIPING/7052/J07/260-2 | 8 | PWLCAEAACAAABZ~6 | 6 | - ELL 90-DEG LR; ASME B16.9; BE; XS; CS ASTM A234 GR WPB - L50NA1BC 6" | 1 | ea | 1 | FITTINGS | PM101XA-JW-97760.02-2 | - | AJ2 | 1 | XS
PIPING/7052/J07/261-1 | 1 | PWTAAEAACAAABZ~6X6 | 6X6 | - TEE; ASME B16.9; BE; XS; CS ASTM A234 GR WPB - L51NA1 6X6" | 1 | ea | 1 | FITTINGS | PM101XA-JW-97760.03-1 | - | AJ2 | 1 | XS
PIPING/7052/J07/261-1 | 2 | XSH10-H-A-K-4.0-NA-CS_261-1~6 | 6 | - XSH10-H-A-K-4.0-NA-CS 6" | 1 | ea | 1 | SUPPORTS | PM101XA-JW-97760.03-1 | - | AJ2 | 1 | None
PIPING/7052/J07/261-1 | 3 | PFACADADACAACZ~6 | 6 | - FLG WN; RF; ASME B16.5; CL 600; XS; CS ASTM A105N - L40JA3DN 6" | 1 | ea | 1 | FLANGES | PM101XA-JW-97760.03-1 | - | AJ2 | 1 | XS | 600
PIPING/7052/J07/261-1 | 4 | PWLCAEAACAAABZ~6 | 6 | - ELL 90-DEG LR; ASME B16.9; BE; XS; CS ASTM A234 GR WPB - L50NA1BC 6" | 1 | ea | 1 | FITTINGS | PM101XA-JW-97760.03-1 | - | AJ2 | 1 | XS
PIPING/7052/J07/261-1 | 5 | PFPCAVBDACAACZ~6 | 6 | - FLG WN ORF; RF; ASME B16.36; CL 600 NPS 1/2 THD TAPS; XS; CS ASTM A105N - L42JA3DN 6" | 1 | ea | 1 | FITTINGS | PM101XA-JW-97760.03-1 | - | AJ2 | 1 | XS | 600
PIPING/7052/J07/261-1 | 6 | PPAACAAZACABBZ~6 | 6 | - PIPE; SMLS; ASME B36.10M; BE; XS; CS ASTM A106 GR B - L11NA2A 6" | 27.4 | ft | 1 | PIPE | PM101XA-JW-97760.03-1 | - | AJ2 | 1 | XS
PIPING/7052/J07/261-1 | 7 | PWLCAEAACAAABZ~6 | 6 | - ELL 90-DEG LR; ASME B16.9; BE; XS; CS ASTM A234 GR WPB - L50NA1BC 6" | 1 | ea | 1 | FITTINGS | PM101XA-JW-97760.03-1 | - | AJ2 | 1 | XS
PIPING/7052/J07/261-1 | 8 | PTPVAGRTZZAACZ~1/2 | 1/2 | - PLG BARSTOCK; ASME B16.11; ROUND HD; MNPT; CS ASTM A105N - L370BBW 1/2" | 1 | ea | 1 | FITTINGS | PM101XA-JW-97760.03-1 | - | AJ2 | 1 | None
PIPING/7052/J07/261-2 | 1 | POSSESVZZZAACZ~6X1 | 6X1 | - SOCKOLET; MSS SP-97; CL 6000; CS ASTM A105N - L36VBDT 6X1" | 1 | ea | 1 | FITTINGS | PM101XA-JW-97760.03-2 | - | AJ2 | 1 | None | 6000
PIPING/7052/J07/261-2 | 2 | XT11S-1-L-D-H-7.8-NA-CS_261-2~4 | 4 | - XT11S-1-L-D-H-7.8-NA-CS 4" | 1 | ea | 1 | SUPPORTS | PM101XA-JW-97760.03-2 | - | AJ2 | 1 | None
PIPING/7052/J07/261-2 | 3 | VGQDJBQAIAZ014~1 | 1 | - GYAABV GATE VALVE; API CL 800; SW X FNPT; CS; HNDWHL OPR; STD PORT - OE Status 0 CUST TAG: AJ2:L20KAZMD - L20KAZMD 1" | 1 | ea | 1 | VALVES / IN-LINE ITEMS | PM101XA-JW-97760.03-2 | - | AJ2 | 1 | None | 800
PIPING/7052/J07/261-2 | 4 | PFACADADACAACZ~6 | 6 | - FLG WN; RF; ASME B16.5; CL 600; XS; CS ASTM A105N - L40JA3DN 6" | 1 | ea | 1 | FLANGES | PM101XA-JW-97760.03-2 | - | AJ2 | 1 | XS | 600
PIPING/7052/J07/261-2 | 5 | PFACADADACAACZ~6 | 6 | - FLG WN; RF; ASME B16.5; CL 600; XS; CS ASTM A105N - L40JA3DN 6" | 1 | ea | 1 | FLANGES | PM101XA-JW-97760.03-2 | - | AJ2 | 1 | XS | 600
PIPING/7052/J07/261-2 | 6 | PWLCAEAACAAABZ~6 | 6 | - ELL 90-DEG LR; ASME B16.9; BE; XS; CS ASTM A234 GR WPB - L50NA1BC 6" | 1 | ea | 1 | FITTINGS | PM101XA-JW-97760.03-2 | - | AJ2 | 1 | XS
PIPING/7052/J07/261-2 | 7 | PWLCAEAACAAABZ~6 | 6 | - ELL 90-DEG LR; ASME B16.9; BE; XS; CS ASTM A234 GR WPB - L50NA1BC 6" | 1 | ea | 1 | FITTINGS | PM101XA-JW-97760.03-2 | - | AJ2 | 1 | XS
PIPING/7052/J07/261-2 | 8 | PPAACAAZACABBZ~6 | 6 | - PIPE; SMLS; ASME B36.10M; BE; XS; CS ASTM A106 GR B - L11NA2A 6" | 1.9 | ft | 1 | PIPE | PM101XA-JW-97760.03-2 | - | AJ2 | 1 | XS
PIPING/7052/J07/261-2 | 9 | PPAACABZBKABBZ~1 | 1 | - PIPE; SMLS; ASME B36.10M; PE; SCH 160; CS ASTM A106 GR B - L11LA1A 1" | 0.2 | ft | 1 | PIPE | PM101XA-JW-97760.03-2 | - | AJ2 | 1 | 160
PIPING/7052/J07/262-1 | 1 | XT11S-2-L-D-H-28.5-NA-CS_262-1~4 | 4 | - XT11S-2-L-D-H-28.5-NA-CS 4" | 1 | ea | 1 | SUPPORTS | PM101XA-JW-97761.01-1 | - | AJ2 | 1 | None
PIPING/7052/J07/262-1 | 2 | PFACADADBKAACZ~2 | 2 | - FLG WN; RF; ASME B16.5; CL 600; SCH 160; CS ASTM A105N - L40JA3DL 2" | 1 | ea | 1 | FLANGES | PM101XA-JW-97761.01-1 | - | AJ2 | 1 | 160 | 600
PIPING/7052/J07/262-1 | 3 | PFACADADACAACZ~6 | 6 | - FLG WN; RF; ASME B16.5; CL 600; XS; CS ASTM A105N - L40JA3DN 6" | 1 | ea | 1 | FLANGES | PM101XA-JW-97761.01-1 | - | AJ2 | 1 | XS | 600
PIPING/7052/J07/262-1 | 4 | POWWESZACJAACZ~6X2 | 6X2 | - WELDOLET; MSS SP-97; XS X SCH 160; CS ASTM A105N - L56LA1H 6X2" | 1 | ea | 1 | FITTINGS | PM101XA-JW-97761.01-1 | - | AJ2 | 1 | XSx160
PIPING/7052/J07/262-1 | 5 | PWLCAEAACAAABZ~6 | 6 | - ELL 90-DEG LR; ASME B16.9; BE; XS; CS ASTM A234 GR WPB - L50NA1BC 6" | 1 | ea | 1 | FITTINGS | PM101XA-JW-97761.01-1 | - | AJ2 | 1 | XS
PIPING/7052/J07/262-1 | 6 | PPAACAAZACABBZ~6 | 6 | - PIPE; SMLS; ASME B36.10M; BE; XS; CS ASTM A106 GR B - L11NA2A 6" | 8.9 | ft | 1 | PIPE | PM101XA-JW-97761.01-1 | - | AJ2 | 1 | XS
PIPING/7052/J07/262-2 | 1 | XT11S-1-N-D-H-25.0-NA-CS_262-2~4 | 4 | - XT11S-1-N-D-H-25.0-NA-CS 4" | 1 | ea | 1 | SUPPORTS | PM101XA-JW-97761.01-2 | - | AJ2 | 1 | None
PIPING/7052/J07/262-2 | 2 | VGQDJBQAIAZ014~1 | 1 | - GYAABV GATE VALVE; API CL 800; SW X FNPT; CS; HNDWHL OPR; STD PORT - OE Status 0 CUST TAG: AJ2:L20KAZMD - L20KAZMD 1" | 1 | ea | 1 | VALVES / IN-LINE ITEMS | PM101XA-JW-97761.01-2 | - | AJ2 | 1 | None | 800
PIPING/7052/J07/262-2 | 3 | PFACADADACAACZ~6 | 6 | - FLG WN; RF; ASME B16.5; CL 600; XS; CS ASTM A105N - L40JA3DN 6" | 1 | ea | 1 | FLANGES | PM101XA-JW-97761.01-2 | - | AJ2 | 1 | XS | 600
PIPING/7052/J07/262-2 | 4 | PFACADADACAACZ~6 | 6 | - FLG WN; RF; ASME B16.5; CL 600; XS; CS ASTM A105N - L40JA3DN 6" | 1 | ea | 1 | FLANGES | PM101XA-JW-97761.01-2 | - | AJ2 | 1 | XS | 600
PIPING/7052/J07/262-2 | 5 | POSSESVZZZAACZ~6X1 | 6X1 | - SOCKOLET; MSS SP-97; CL 6000; CS ASTM A105N - L36VBDT 6X1" | 1 | ea | 1 | FITTINGS | PM101XA-JW-97761.01-2 | - | AJ2 | 1 | None | 6000
PIPING/7052/J07/262-2 | 6 | PPAACAAZACABBZ~6 | 6 | - PIPE; SMLS; ASME B36.10M; BE; XS; CS ASTM A106 GR B - L11NA2A 6" | 5.8 | ft | 1 | PIPE | PM101XA-JW-97761.01-2 | - | AJ2 | 1 | XS
PIPING/7052/J07/262-2 | 7 | PPAACABZBKABBZ~1 | 1 | - PIPE; SMLS; ASME B36.10M; PE; SCH 160; CS ASTM A106 GR B - L11LA1A 1" | 0.2 | ft | 1 | PIPE | PM101XA-JW-97761.01-2 | - | AJ2 | 1 | 160
PIPING/7052/J07/262-3 | 1 | PFBCADADZZAACZ~2 | 2 | - FLG BLIND; RF; ASME B16.5; CL 600; CS ASTM A105N - L43JA3 2" | 1 | ea | 1 | FLANGES | PM101XA-JW-97761.01-3 | - | AJ2 | 1 | None | 600
PIPING/7052/J07/263-1 | 1 | XA13-A-0.63IN-CS-H_263-1~6 | 6 | - XA13-A-0.63in-CS-H 6" | 1 | ea | 1 | SUPPORTS | PM101XA-JW-97762.01-1 | - | AJ2 | 1 | None
PIPING/7052/J07/263-1 | 2 | PFACADADACAACZ~4 | 4 | - FLG WN; RF; ASME B16.5; CL 600; XS; CS ASTM A105N - L40JA3DN 4" | 1 | ea | 1 | FLANGES | PM101XA-JW-97762.01-1 | - | AJ2 | 1 | XS | 600
PIPING/7052/J07/263-1 | 3 | PFACADADACAACZ~6 | 6 | - FLG WN; RF; ASME B16.5; CL 600; XS; CS ASTM A105N - L40JA3DN 6" | 1 | ea | 1 | FLANGES | PM101XA-JW-97762.01-1 | - | AJ2 | 1 | XS | 600
PIPING/7052/J07/263-1 | 4 | PWRCAEAACAAABZ~6X4 | 6X4 | - RED CONC; ASME B16.9; BE; XS; CS ASTM A234 GR WPB - L55NA1DA 6X4" | 1 | ea | 1 | FITTINGS | PM101XA-JW-97762.01-1 | - | AJ2 | 1 | XS
PIPING/7052/J07/263-1 | 5 | PWLCAEAACAAABZ~6 | 6 | - ELL 90-DEG LR; ASME B16.9; BE; XS; CS ASTM A234 GR WPB - L50NA1BC 6" | 1 | ea | 1 | FITTINGS | PM101XA-JW-97762.01-1 | - | AJ2 | 1 | XS
PIPING/7052/J07/263-2 | 1 | POSSESVZZZAACZ~6X1 | 6X1 | - SOCKOLET; MSS SP-97; CL 6000; CS ASTM A105N - L36VBDT 6X1" | 1 | ea | 1 | FITTINGS | PM101XA-JW-97762.01-2 | - | AJ2 | 1 | None | 6000
PIPING/7052/J07/263-2 | 2 | VGQDJBQAIAZ014~3/4 | 3/4 | - GYAABV GATE VALVE; API CL 800; SW X FNPT; CS; HNDWHL OPR; STD PORT - OE Status 0 CUST TAG: AJ2:L20KAZMD - L20KAZMD 3/4" | 1 | ea | 1 | VALVES / IN-LINE ITEMS | PM101XA-JW-97762.01-2 | - | AJ2 | 1 | None | 800
PIPING/7052/J07/263-2 | 3 | XT11S-2-L-D-H-18.0-NA-CS_263-2~4 | 4 | - XT11S-2-L-D-H-18.0-NA-CS 4" | 1 | ea | 1 | SUPPORTS | PM101XA-JW-97762.01-2 | - | AJ2 | 1 | None
PIPING/7052/J07/263-2 | 4 | VGQDJBQAIAZ014~1 | 1 | - GYAABV GATE VALVE; API CL 800; SW X FNPT; CS; HNDWHL OPR; STD PORT - OE Status 0 CUST TAG: AJ2:L20KAZMD - L20KAZMD 1" | 1 | ea | 1 | VALVES / IN-LINE ITEMS | PM101XA-JW-97762.01-2 | - | AJ2 | 1 | None | 800
PIPING/7052/J07/263-2 | 5 | PFACADADACAACZ~6 | 6 | - FLG WN; RF; ASME B16.5; CL 600; XS; CS ASTM A105N - L40JA3DN 6" | 1 | ea | 1 | FLANGES | PM101XA-JW-97762.01-2 | - | AJ2 | 1 | XS | 600
PIPING/7052/J07/263-2 | 6 | PFACADADACAACZ~6 | 6 | - FLG WN; RF; ASME B16.5; CL 600; XS; CS ASTM A105N - L40JA3DN 6" | 1 | ea | 1 | FLANGES | PM101XA-JW-97762.01-2 | - | AJ2 | 1 | XS | 600
PIPING/7052/J07/263-2 | 7 | PWLCAEAACAAABZ~6 | 6 | - ELL 90-DEG LR; ASME B16.9; BE; XS; CS ASTM A234 GR WPB - L50NA1BC 6" | 1 | ea | 1 | FITTINGS | PM101XA-JW-97762.01-2 | - | AJ2 | 1 | XS
PIPING/7052/J07/263-2 | 8 | POSSESVZZZAACZ~6X3/4 | 6X3/4 | - SOCKOLET; MSS SP-97; CL 6000; CS ASTM A105N - L36VBDT 6X3/4" | 1 | ea | 1 | FITTINGS | PM101XA-JW-97762.01-2 | - | AJ2 | 1 | None | 6000
PIPING/7052/J07/263-2 | 9 | PPAACABZBKABBZ~3/4 | 3/4 | - PIPE; SMLS; ASME B36.10M; PE; SCH 160; CS ASTM A106 GR B - L11LA1A 3/4" | 0.4 | ft | 1 | PIPE | PM101XA-JW-97762.01-2 | - | AJ2 | 1 | 160
PIPING/7052/J07/263-2 | 10 | PPAACABZBKABBZ~1 | 1 | - PIPE; SMLS; ASME B36.10M; PE; SCH 160; CS ASTM A106 GR B - L11LA1A 1" | 0.2 | ft | 1 | PIPE | PM101XA-JW-97762.01-2 | - | AJ2 | 1 | 160
PIPING/7052/J07/263-2 | 11 | PPAACAAZACABBZ~6 | 6 | - PIPE; SMLS; ASME B36.10M; BE; XS; CS ASTM A106 GR B - L11NA2A 6" | 5.1 | ft | 1 | PIPE | PM101XA-JW-97762.01-2 | - | AJ2 | 1 | XS
PIPING/7052/J07/263-2 | 12 | PWLCAEAACAAABZ~6 | 6 | - ELL 90-DEG LR; ASME B16.9; BE; XS; CS ASTM A234 GR WPB - L50NA1BC 6" | 1 | ea | 1 | FITTINGS | PM101XA-JW-97762.01-2 | - | AJ2 | 1 | XS
PIPING/7052/J07/264-1 | 1 | PPAACAAZACABBZ~6 | 6 | - PIPE; SMLS; ASME B36.10M; BE; XS; CS ASTM A106 GR B - L11NA2A 6" | 8.5 | ft | 1 | PIPE | PM101XA-JW-97762.02-1 | - | AJ2 | 1 | XS
PIPING/7052/J07/264-1 | 2 | XT11S-2-L-D-H-18.0-NA-CS_264-1~4 | 4 | - XT11S-2-L-D-H-18.0-NA-CS 4" | 1 | ea | 1 | SUPPORTS | PM101XA-JW-97762.02-1 | - | AJ2 | 1 | None
PIPING/7052/J07/264-1 | 3 | PFACADADACAACZ~6 | 6 | - FLG WN; RF; ASME B16.5; CL 600; XS; CS ASTM A105N - L40JA3DN 6" | 1 | ea | 1 | FLANGES | PM101XA-JW-97762.02-1 | - | AJ2 | 1 | XS | 600
PIPING/7052/J07/264-1 | 4 | PWLCAEAACAAABZ~6 | 6 | - ELL 90-DEG LR; ASME B16.9; BE; XS; CS ASTM A234 GR WPB - L50NA1BC 6" | 1 | ea | 1 | FITTINGS | PM101XA-JW-97762.02-1 | - | AJ2 | 1 | XS
PIPING/7052/J07/264-1 | 5 | PWLCAEAACAAABZ~6 | 6 | - ELL 90-DEG LR; ASME B16.9; BE; XS; CS ASTM A234 GR WPB - L50NA1BC 6" | 1 | ea | 1 | FITTINGS | PM101XA-JW-97762.02-1 | - | AJ2 | 1 | XS
PIPING/7052/J07/274-1 | 1 | PWLCAEABKAAABZ~2 | 2 | - ELL 90-DEG LR; ASME B16.9; BE; SCH 160; CS ASTM A234 GR WPB - L50LA1BC 2" | 1 | ea | 1 | FITTINGS | PM101XA-JW-98416.01-1 | - | AJ2 | 1 | 160
PIPING/7052/J07/274-1 | 2 | PWLCAEABKAAABZ~2 | 2 | - ELL 90-DEG LR; ASME B16.9; BE; SCH 160; CS ASTM A234 GR WPB - L50LA1BC 2" | 1 | ea | 1 | FITTINGS | PM101XA-JW-98416.01-1 | - | AJ2 | 1 | 160
PIPING/7052/J07/274-1 | 4 | PPAACABZBKABBZ~1 1/2 | 1 1/2 | - PIPE; SMLS; ASME B36.10M; PE; SCH 160; CS ASTM A106 GR B - L11LA1A 1 1/2" | 4.5 | ft | 1 | PIPE | PM101XA-JW-98416.01-1 | - | AJ2 | 1 | 160
PIPING/7052/J07/274-1 | 5 | POSSESVZZZAACZ~2X1 1/2 | 2X1 1/2 | - SOCKOLET; MSS SP-97; CL 6000; CS ASTM A105N - L36VBDT 2X1 1/2" | 1 | ea | 1 | FITTINGS | PM101XA-JW-98416.01-1 | - | AJ2 | 1 | None | 6000
PIPING/7052/J07/274-1 | 6 | PPAACAAZBKABBZ~2 | 2 | - PIPE; SMLS; ASME B36.10M; BE; SCH 160; CS ASTM A106 GR B - L11LA2A 2" | 8.8 | ft | 1 | PIPE | PM101XA-JW-98416.01-1 | - | AJ2 | 1 | 160
PIPING/7052/J07/274-1 | 11 | PFACADADBKAACZ~2 | 2 | - FLG WN; RF; ASME B16.5; CL 600; SCH 160; CS ASTM A105N - L40JA3DL 2" | 1 | ea | 1 | FLANGES | PM101XA-JW-98416.01-1 | - | AJ2 | 1 | 160 | 600
PIPING/7052/J07/274-1 | 12 | VHSDJBQAIAZ022~1 1/2 | 1 1/2 | - HYAABD GLOBE VALVE; API CL 800; SW; CS; HNDWHL OPR - OE Status 0 CUST TAG: AJ2:L21KA1JE - L21KA1JE 1 1/2" | 1 | ea | 1 | VALVES / IN-LINE ITEMS | PM101XA-JW-98416.01-1 | - | AJ2 | 1 | None | 800
PIPING/7052/J07/274-2 | 1 | PFACADADBKAACZ~2 | 2 | - FLG WN; RF; ASME B16.5; CL 600; SCH 160; CS ASTM A105N - L40JA3DL 2" | 1 | ea | 1 | FLANGES | PM101XA-JW-98416.01-2 | - | AJ2 | 1 | 160 | 600
PIPING/7052/J07/274-2 | 2 | PFACADADBKAACZ~2 | 2 | - FLG WN; RF; ASME B16.5; CL 600; SCH 160; CS ASTM A105N - L40JA3DL 2" | 1 | ea | 1 | FLANGES | PM101XA-JW-98416.01-2 | - | AJ2 | 1 | 160 | 600
PIPING/7052/J07/274-2 | 3 | VGQDJBQAIAZ014~3/4 | 3/4 | - GYAABV GATE VALVE; API CL 800; SW X FNPT; CS; HNDWHL OPR; STD PORT - OE Status 0 CUST TAG: AJ2:L20KAZMD - L20KAZMD 3/4" | 1 | ea | 1 | VALVES / IN-LINE ITEMS | PM101XA-JW-98416.01-2 | - | AJ2 | 1 | None | 800
PIPING/7052/J07/274-2 | 4 | XSH10-E-A-G-4.0-NA-CS_274-2~2 | 2 | - XSH10-E-A-G-4.0-NA-CS 2" | 1 | ea | 1 | SUPPORTS | PM101XA-JW-98416.01-2 | - | AJ2 | 1 | None
PIPING/7052/J07/274-2 | 5 | PWLCAEABKAAABZ~2 | 2 | - ELL 90-DEG LR; ASME B16.9; BE; SCH 160; CS ASTM A234 GR WPB - L50LA1BC 2" | 1 | ea | 1 | FITTINGS | PM101XA-JW-98416.01-2 | - | AJ2 | 1 | 160
PIPING/7052/J07/274-2 | 6 | POSSESVZZZAACZ~2X3/4 | 2X3/4 | - SOCKOLET; MSS SP-97; CL 6000; CS ASTM A105N - L36VBDT 2X3/4" | 1 | ea | 1 | FITTINGS | PM101XA-JW-98416.01-2 | - | AJ2 | 1 | None | 6000
PIPING/7052/J07/274-2 | 7 | PPAACABZBKABBZ~3/4 | 3/4 | - PIPE; SMLS; ASME B36.10M; PE; SCH 160; CS ASTM A106 GR B - L11LA1A 3/4" | 0.2 | ft | 1 | PIPE | PM101XA-JW-98416.01-2 | - | AJ2 | 1 | 160
PIPING/7052/J07/274-2 | 8 | PPAACAAZBKABBZ~2 | 2 | - PIPE; SMLS; ASME B36.10M; BE; SCH 160; CS ASTM A106 GR B - L11LA2A 2" | 3.6 | ft | 1 | PIPE | PM101XA-JW-98416.01-2 | - | AJ2 | 1 | 160
PIPING/7052/J07/274-3 | 1 | PPAACABZBKABBZ~3/4 | 3/4 | - PIPE; SMLS; ASME B36.10M; PE; SCH 160; CS ASTM A106 GR B - L11LA1A 3/4" | 0.2 | ft | 1 | PIPE | PM101XA-JW-98416.01-3 | - | AJ2 | 1 | 160
PIPING/7052/J07/274-3 | 2 | PPAACAAZBKABBZ~2 | 2 | - PIPE; SMLS; ASME B36.10M; BE; SCH 160; CS ASTM A106 GR B - L11LA2A 2" | 3.6 | ft | 1 | PIPE | PM101XA-JW-98416.01-3 | - | AJ2 | 1 | 160
PIPING/7052/J07/274-3 | 3 | XSH10-E-A-G-4.0-NA-CS_274-3~2 | 2 | - XSH10-E-A-G-4.0-NA-CS 2" | 1 | ea | 1 | SUPPORTS | PM101XA-JW-98416.01-3 | - | AJ2 | 1 | None
PIPING/7052/J07/274-3 | 4 | POSSESVZZZAACZ~2X3/4 | 2X3/4 | - SOCKOLET; MSS SP-97; CL 6000; CS ASTM A105N - L36VBDT 2X3/4" | 1 | ea | 1 | FITTINGS | PM101XA-JW-98416.01-3 | - | AJ2 | 1 | None | 6000
PIPING/7052/J07/274-3 | 5 | PWLCAEABKAAABZ~2 | 2 | - ELL 90-DEG LR; ASME B16.9; BE; SCH 160; CS ASTM A234 GR WPB - L50LA1BC 2" | 1 | ea | 1 | FITTINGS | PM101XA-JW-98416.01-3 | - | AJ2 | 1 | 160
PIPING/7052/J07/274-3 | 6 | PFACADADBKAACZ~2 | 2 | - FLG WN; RF; ASME B16.5; CL 600; SCH 160; CS ASTM A105N - L40JA3DL 2" | 1 | ea | 1 | FLANGES | PM101XA-JW-98416.01-3 | - | AJ2 | 1 | 160 | 600
PIPING/7052/J07/274-3 | 7 | VGQDJBQAIAZ014~3/4 | 3/4 | - GYAABV GATE VALVE; API CL 800; SW X FNPT; CS; HNDWHL OPR; STD PORT - OE Status 0 CUST TAG: AJ2:L20KAZMD - L20KAZMD 3/4" | 1 | ea | 1 | VALVES / IN-LINE ITEMS | PM101XA-JW-98416.01-3 | - | AJ2 | 1 | None | 800
PIPING/7052/J07/274-3 | 8 | PFACADADBKAACZ~2 | 2 | - FLG WN; RF; ASME B16.5; CL 600; SCH 160; CS ASTM A105N - L40JA3DL 2" | 1 | ea | 1 | FLANGES | PM101XA-JW-98416.01-3 | - | AJ2 | 1 | 160 | 600
PIPING/7052/J07/274-4 | 1 | PWLCAEABKAAABZ~2 | 2 | - ELL 90-DEG LR; ASME B16.9; BE; SCH 160; CS ASTM A234 GR WPB - L50LA1BC 2" | 1 | ea | 1 | FITTINGS | PM101XA-JW-98416.01-4 | - | AJ2 | 1 | 160
PIPING/7052/J07/274-4 | 2 | PWLCAEABKAAABZ~2 | 2 | - ELL 90-DEG LR; ASME B16.9; BE; SCH 160; CS ASTM A234 GR WPB - L50LA1BC 2" | 1 | ea | 1 | FITTINGS | PM101XA-JW-98416.01-4 | - | AJ2 | 1 | 160
PIPING/7052/J07/274-4 | 3 | PWLCAEABKAAABZ~2 | 2 | - ELL 90-DEG LR; ASME B16.9; BE; SCH 160; CS ASTM A234 GR WPB - L50LA1BC 2" | 1 | ea | 1 | FITTINGS | PM101XA-JW-98416.01-4 | - | AJ2 | 1 | 160
PIPING/7052/J07/274-4 | 5 | POSSESVZZZAACZ~2X1 1/2 | 2X1 1/2 | - SOCKOLET; MSS SP-97; CL 6000; CS ASTM A105N - L36VBDT 2X1 1/2" | 1 | ea | 1 | FITTINGS | PM101XA-JW-98416.01-4 | - | AJ2 | 1 | None | 6000
PIPING/7052/J07/274-4 | 6 | PPAACAAZBKABBZ~2 | 2 | - PIPE; SMLS; ASME B36.10M; BE; SCH 160; CS ASTM A106 GR B - L11LA2A 2" | 9.7 | ft | 1 | PIPE | PM101XA-JW-98416.01-4 | - | AJ2 | 1 | 160
PIPING/7052/J07/274-4 | 7 | PWLCAEABKAAABZ~2 | 2 | - ELL 90-DEG LR; ASME B16.9; BE; SCH 160; CS ASTM A234 GR WPB - L50LA1BC 2" | 1 | ea | 1 | FITTINGS | PM101XA-JW-98416.01-4 | - | AJ2 | 1 | 160
PIPING/7052/J07/274-4 | 10 | PFACADADBKAACZ~2 | 2 | - FLG WN; RF; ASME B16.5; CL 600; SCH 160; CS ASTM A105N - L40JA3DL 2" | 1 | ea | 1 | FLANGES | PM101XA-JW-98416.01-4 | - | AJ2 | 1 | 160 | 600
PIPING/7052/J07/274-4 | 13 | XSH10-E-A-G-4.0-NA-CS_274-1~2 | 2 | - XSH10-E-A-G-4.0-NA-CS 2" | 1 | ea | 1 | SUPPORTS | PM101XA-JW-98416.01-4 | - | AJ2 | 1 | None
PIPING/7052/J07/276-1 | 1 | CT90ELL~1/2 | 1/2 | - CORPORATE TEMPLATE 90 DEG ELBOW 3000# SW 1/2" | 1 | ea | 1 | FITTINGS | PM101XA-JW-98425.01-1 | - | AJ2 | 1 | None | 3000
PIPING/7052/J07/276-1 | 2 | PPAACABZBKABBZ~1/2 | 1/2 | - PIPE; SMLS; ASME B36.10M; PE; SCH 160; CS ASTM A106 GR B - L11LA1A 1/2" | 15.7 | ft | 1 | PIPE | PM101XA-JW-98425.01-1 | - | AJ2 | 1 | 160
PIPING/7052/J07/276-1 | 3 | PFCCADADBKAACZ~1/2 | 1/2 | - FLG SW; RF; ASME B16.5; CL 600; SCH 160; CS ASTM A105N - L40JA3BL 1/2" | 1 | ea | 1 | FLANGES | PM101XA-JW-98425.01-1 | - | AJ2 | 1 | 160 | 600
PIPING/7052/J07/276-1 | 4 | CT90ELL~1/2 | 1/2 | - CORPORATE TEMPLATE 90 DEG ELBOW 3000# SW 1/2" | 1 | ea | 1 | FITTINGS | PM101XA-JW-98425.01-1 | - | AJ2 | 1 | None | 3000
PIPING/7052/J07/276-1 | 5 | CT90ELL~1/2 | 1/2 | - CORPORATE TEMPLATE 90 DEG ELBOW 3000# SW 1/2" | 1 | ea | 1 | FITTINGS | PM101XA-JW-98425.01-1 | - | AJ2 | 1 | None | 3000
PIPING/7052/J07/276-1 | 6 | CT90ELL~1/2 | 1/2 | - CORPORATE TEMPLATE 90 DEG ELBOW 3000# SW 1/2" | 1 | ea | 1 | FITTINGS | PM101XA-JW-98425.01-1 | - | AJ2 | 1 | None | 3000
PIPING/7052/J07/276-1 | 7 | CT90ELL~1/2 | 1/2 | - CORPORATE TEMPLATE 90 DEG ELBOW 3000# SW 1/2" | 1 | ea | 1 | FITTINGS | PM101XA-JW-98425.01-1 | - | AJ2 | 1 | None | 3000
PIPING/7052/J07/276-1 | 8 | XSH10-A-A-G-4.0-NA-CS_276-1~1/2 | 1/2 | - XSH10-A-A-G-4.0-NA-CS 1/2" | 1 | ea | 1 | SUPPORTS | PM101XA-JW-98425.01-1 | - | AJ2 | 1 | None
PIPING/7052/J07/276-2 | 1 | PFCCADADBKAACZ~1/2 | 1/2 | - FLG SW; RF; ASME B16.5; CL 600; SCH 160; CS ASTM A105N - L40JA3BL 1/2" | 1 | ea | 1 | FLANGES | PM101XA-JW-98425.01-2 | - | AJ2 | 1 | 160 | 600
PIPING/7052/J07/276-2 | 2 | PPAACABZBKABBZ~1/2 | 1/2 | - PIPE; SMLS; ASME B36.10M; PE; SCH 160; CS ASTM A106 GR B - L11LA1A 1/2" | 0.3 | ft | 1 | PIPE | PM101XA-JW-98425.01-2 | - | AJ2 | 1 | 160
PIPING/7052/J07/276-3 | 1 | PPAACABZBKABBZ~1/2 | 1/2 | - PIPE; SMLS; ASME B36.10M; PE; SCH 160; CS ASTM A106 GR B - L11LA1A 1/2" | 0.3 | ft | 1 | PIPE | PM101XA-JW-98425.01-3 | - | AJ2 | 1 | 160
PIPING/7052/J07/276-3 | 2 | PWSCERQBKAAABZ~1X1/2 | 1X1/2 | - SWG NIP CONC SMLS; MSS SP-95; PBE; SCH 160; CS ASTM A234 GR WPB - L55LA1VA 1X1/2" | 1 | ea | 1 | FITTINGS | PM101XA-JW-98425.01-3 | - | AJ2 | 1 | 160
PIPING/7052/J07/276-3 | 3 | CT90ELL~1/2 | 1/2 | - CORPORATE TEMPLATE 90 DEG ELBOW 3000# SW 1/2" | 1 | ea | 1 | FITTINGS | PM101XA-JW-98425.01-3 | - | AJ2 | 1 | None | 3000
PIPING/7052/J07/276-3 | 4 | PFCCADADBKAACZ~1/2 | 1/2 | - FLG SW; RF; ASME B16.5; CL 600; SCH 160; CS ASTM A105N - L40JA3BL 1/2" | 1 | ea | 1 | FLANGES | PM101XA-JW-98425.01-3 | - | AJ2 | 1 | 160 | 600
PIPING/7052/J07/276-4 | 1 | PWSCERSBKAAABZ~2X1 1/2 | 2X1 1/2 | - SWG NIP CONC SMLS; MSS SP-95; BLE X PSE; SCH 160; CS ASTM A234 GR WPB 2X1 1/2" | 1 | ea | 1 | FITTINGS | PM101XA-JW-98425.01-4 | - | AJ2 | 1 | 160
PIPING/7052/J07/276-4 | 2 | PFACADADBKAACZ~1 1/2 | 1 1/2 | - FLG WN; RF; ASME B16.5; CL 600; SCH 160; CS ASTM A105N - L40JA3DL 1 1/2" | 1 | ea | 1 | FLANGES | PM101XA-JW-98425.01-4 | - | AJ2 | 1 | 160 | 600
PIPING/7052/J07/276-4 | 3 | PFACADADBKAACZ~2 | 2 | - FLG WN; RF; ASME B16.5; CL 600; SCH 160; CS ASTM A105N - L40JA3DL 2" | 1 | ea | 1 | FLANGES | PM101XA-JW-98425.01-4 | - | AJ2 | 1 | 160 | 600
PIPING/7052/J07/281-1 | 1 | PSLAAGATZZAACZ~1 | 1 | - ELL 90-DEG; ASME B16.11; SW; CL 3000; CS ASTM A105N - L30SBDB 1" | 1 | ea | 1 | FITTINGS | PM101XA-N-97767.01-1 | - | AB1 | 1 | None | 3000
PIPING/7052/J07/281-1 | 2 | PFCCADADBKAACZ~1 | 1 | - FLG SW; RF; ASME B16.5; CL 600; SCH 160; CS ASTM A105N - L40JA3BL 1" | 1 | ea | 1 | FLANGES | PM101XA-N-97767.01-1 | - | AB1 | 1 | 160 | 600
PIPING/7052/J07/281-1 | 3 | XWP10-A-C-90-4-0.25-D_281-1~1 | 1 | - XWP10-A-C-90-4-0.25-D 1" | 1 | ea | 1 | SUPPORTS | PM101XA-N-97767.01-1 | - | AB1 | 1 | None
PIPING/7052/J07/281-1 | 4 | PPAACABZBKABBZ~1 | 1 | - PIPE; SMLS; ASME B36.10M; PE; SCH 160; CS ASTM A106 GR B - L11LA1A 1" | 0.3 | ft | 1 | PIPE | PM101XA-N-97767.01-1 | - | AB1 | 1 | 160
PIPING/7052/J07/281-1 | 5 | PSLAAGATZZAACZ~1 | 1 | - ELL 90-DEG; ASME B16.11; SW; CL 3000; CS ASTM A105N - L30SBDB 1" | 1 | ea | 1 | FITTINGS | PM101XA-N-97767.01-1 | - | AB1 | 1 | None | 3000
PIPING/7052/J07/281-1 | 6 | PPAACABZACABBZ~1 | 1 | - PIPE; SMLS; ASME B36.10M; PE; XS; CS ASTM A106 GR B - L11NA1A 1" | 6.7 | ft | 1 | PIPE | PM101XA-N-97767.01-1 | - | AB1 | 1 | XS
PIPING/7052/J07/281-1 | 7 | XWP10-A-C-90-18-0.25-E_281-1~1 | 1 | - XWP10-A-C-90-18-0.25-E 1" | 1 | ea | 1 | SUPPORTS | PM101XA-N-97767.01-1 | - | AB1 | 1 | None
PIPING/7052/J07/282-1 | 1 | XWP10-A-C-90-12-0.25-E_282-1~1 | 1 | - XWP10-A-C-90-12-0.25-E 1" | 1 | ea | 1 | SUPPORTS | PM101XA-N-98377.01-1 | - | AJ2 | 1 | None
PIPING/7052/J07/282-1 | 2 | PSLAAGAVZZAACZ~1 | 1 | - ELL 90-DEG; ASME B16.11; SW; CL 6000; CS ASTM A105N - L30VBDB 1" | 1 | ea | 1 | FITTINGS | PM101XA-N-98377.01-1 | - | AJ2 | 1 | None | 6000
PIPING/7052/J07/282-1 | 3 | PSLAAGAVZZAACZ~1 | 1 | - ELL 90-DEG; ASME B16.11; SW; CL 6000; CS ASTM A105N - L30VBDB 1" | 1 | ea | 1 | FITTINGS | PM101XA-N-98377.01-1 | - | AJ2 | 1 | None | 6000
PIPING/7052/J07/282-1 | 4 | PSLAAGAVZZAACZ~1 | 1 | - ELL 90-DEG; ASME B16.11; SW; CL 6000; CS ASTM A105N - L30VBDB 1" | 1 | ea | 1 | FITTINGS | PM101XA-N-98377.01-1 | - | AJ2 | 1 | None | 6000
PIPING/7052/J07/282-1 | 5 | PFCCADADBKAACZ~1 | 1 | - FLG SW; RF; ASME B16.5; CL 600; SCH 160; CS ASTM A105N - L40JA3BL 1" | 1 | ea | 1 | FLANGES | PM101XA-N-98377.01-1 | - | AJ2 | 1 | 160 | 600
PIPING/7052/J07/282-1 | 6 | PFCCADADBKAACZ~1 | 1 | - FLG SW; RF; ASME B16.5; CL 600; SCH 160; CS ASTM A105N - L40JA3BL 1" | 1 | ea | 1 | FLANGES | PM101XA-N-98377.01-1 | - | AJ2 | 1 | 160 | 600
PIPING/7052/J07/282-1 | 7 | VGSDJBQAIAZ024~1 | 1 | - GYAABW GATE VALVE; API CL 800; SW; CS; HNDWHL OPR; STD PORT - OE Status 0 CUST TAG: AJ2:L20KA1MD - L20KA1MD 1" | 1 | ea | 1 | VALVES / IN-LINE ITEMS | PM101XA-N-98377.01-1 | - | AJ2 | 1 | None | 800
PIPING/7052/J07/282-1 | 8 | PSLAAGAVZZAACZ~1 | 1 | - ELL 90-DEG; ASME B16.11; SW; CL 6000; CS ASTM A105N - L30VBDB 1" | 1 | ea | 1 | FITTINGS | PM101XA-N-98377.01-1 | - | AJ2 | 1 | None | 6000
PIPING/7052/J07/282-1 | 9 | VGQDJBQAIAZ014~3/4 | 3/4 | - GYAABV GATE VALVE; API CL 800; SW X FNPT; CS; HNDWHL OPR; STD PORT - OE Status 0 CUST TAG: AJ2:L20KAZMD - L20KAZMD 3/4" | 1 | ea | 1 | VALVES / IN-LINE ITEMS | PM101XA-N-98377.01-1 | - | AJ2 | 1 | None | 800
PIPING/7052/J07/282-1 | 10 | PSLAAGAVZZAACZ~1 | 1 | - ELL 90-DEG; ASME B16.11; SW; CL 6000; CS ASTM A105N - L30VBDB 1" | 1 | ea | 1 | FITTINGS | PM101XA-N-98377.01-1 | - | AJ2 | 1 | None | 6000
PIPING/7052/J07/282-1 | 11 | XWP10-A-C-90-12-0.25-E_282-1~1 | 1 | - XWP10-A-C-90-12-0.25-E 1" | 1 | ea | 1 | SUPPORTS | PM101XA-N-98377.01-1 | - | AJ2 | 1 | None
PIPING/7052/J07/282-1 | 12 | XWP10-A-C-90-6-0.25-D_282-1~1 | 1 | - XWP10-A-C-90-6-0.25-D 1" | 1 | ea | 1 | SUPPORTS | PM101XA-N-98377.01-1 | - | AJ2 | 1 | None
PIPING/7052/J07/282-1 | 13 | VHSDJBQAIAZ022~3/4 | 3/4 | - HYAABD GLOBE VALVE; API CL 800; SW; CS; HNDWHL OPR - OE Status 0 CUST TAG: AJ2:L21KA1JE - L21KA1JE 3/4" | 1 | ea | 1 | VALVES / IN-LINE ITEMS | PM101XA-N-98377.01-1 | - | AJ2 | 1 | None | 800
PIPING/7052/J07/282-1 | 14 | PSTBAGAVZZAACZ~1X3/4 | 1X3/4 | - TEE RED; ASME B16.11; SW; CL 6000; CS ASTM A105N - L31VBDD 1X3/4" | 1 | ea | 1 | FITTINGS | PM101XA-N-98377.01-1 | - | AJ2 | 1 | None | 6000
PIPING/7052/J07/282-1 | 15 | PSLAAGAVZZAACZ~1 | 1 | - ELL 90-DEG; ASME B16.11; SW; CL 6000; CS ASTM A105N - L30VBDB 1" | 1 | ea | 1 | FITTINGS | PM101XA-N-98377.01-1 | - | AJ2 | 1 | None | 6000
PIPING/7052/J07/282-1 | 16 | PSTAAGAVZZAACZ~1X1 | 1X1 | - TEE; ASME B16.11; SW; CL 6000; CS ASTM A105N - L31VBD 1X1" | 1 | ea | 1 | FITTINGS | PM101XA-N-98377.01-1 | - | AJ2 | 1 | None | 6000
PIPING/7052/J07/282-1 | 17 | PPAACABZBKABBZ~3/4 | 3/4 | - PIPE; SMLS; ASME B36.10M; PE; SCH 160; CS ASTM A106 GR B - L11LA1A 3/4" | 2.8 | ft | 1 | PIPE | PM101XA-N-98377.01-1 | - | AJ2 | 1 | 160
PIPING/7052/J07/282-1 | 18 | PPAACABZBKABBZ~1 | 1 | - PIPE; SMLS; ASME B36.10M; PE; SCH 160; CS ASTM A106 GR B - L11LA1A 1" | 21.1 | ft | 1 | PIPE | PM101XA-N-98377.01-1 | - | AJ2 | 1 | 160
PIPING/7052/J07/282-1 | 19 | PSTBAGAVZZAACZ~1X3/4 | 1X3/4 | - TEE RED; ASME B16.11; SW; CL 6000; CS ASTM A105N - L31VBDD 1X3/4" | 1 | ea | 1 | FITTINGS | PM101XA-N-98377.01-1 | - | AJ2 | 1 | None | 6000
PIPING/7052/J07/282-2 | 1 | PPAACABZBKABBZ~3/4 | 3/4 | - PIPE; SMLS; ASME B36.10M; PE; SCH 160; CS ASTM A106 GR B - L11LA1A 3/4" | 0.2 | ft | 1 | PIPE | PM101XA-N-98377.01-2 | - | AJ2 | 1 | 160
PIPING/7052/J07/282-2 | 2 | PPAACABZBKABBZ~1 | 1 | - PIPE; SMLS; ASME B36.10M; PE; SCH 160; CS ASTM A106 GR B - L11LA1A 1" | 3.4 | ft | 1 | PIPE | PM101XA-N-98377.01-2 | - | AJ2 | 1 | 160
PIPING/7052/J07/282-2 | 3 | PSLAAGAVZZAACZ~1 | 1 | - ELL 90-DEG; ASME B16.11; SW; CL 6000; CS ASTM A105N - L30VBDB 1" | 1 | ea | 1 | FITTINGS | PM101XA-N-98377.01-2 | - | AJ2 | 1 | None | 6000
PIPING/7052/J07/282-2 | 4 | XWP10-A-C-90-6-0.25-D_282-2~1 | 1 | - XWP10-A-C-90-6-0.25-D 1" | 1 | ea | 1 | SUPPORTS | PM101XA-N-98377.01-2 | - | AJ2 | 1 | None
PIPING/7052/J07/282-2 | 5 | VGQDJBQAIAZ014~3/4 | 3/4 | - GYAABV GATE VALVE; API CL 800; SW X FNPT; CS; HNDWHL OPR; STD PORT - OE Status 0 CUST TAG: AJ2:L20KAZMD - L20KAZMD 3/4" | 1 | ea | 1 | VALVES / IN-LINE ITEMS | PM101XA-N-98377.01-2 | - | AJ2 | 1 | None | 800
PIPING/7052/J07/282-2 | 6 | VGSDJBQAIAZ024~1 | 1 | - GYAABW GATE VALVE; API CL 800; SW; CS; HNDWHL OPR; STD PORT - OE Status 0 CUST TAG: AJ2:L20KA1MD - L20KA1MD 1" | 1 | ea | 1 | VALVES / IN-LINE ITEMS | PM101XA-N-98377.01-2 | - | AJ2 | 1 | None | 800
PIPING/7052/J07/282-2 | 7 | PFCCADADBKAACZ~1 | 1 | - FLG SW; RF; ASME B16.5; CL 600; SCH 160; CS ASTM A105N - L40JA3BL 1" | 1 | ea | 1 | FLANGES | PM101XA-N-98377.01-2 | - | AJ2 | 1 | 160 | 600
PIPING/7052/J07/282-2 | 8 | PSTBAGAVZZAACZ~1X3/4 | 1X3/4 | - TEE RED; ASME B16.11; SW; CL 6000; CS ASTM A105N - L31VBDD 1X3/4" | 1 | ea | 1 | FITTINGS | PM101XA-N-98377.01-2 | - | AJ2 | 1 | None | 6000
PIPING/7052/J07/283-1 | 1 | PSLAAGAVZZAACZ~1 | 1 | - ELL 90-DEG; ASME B16.11; SW; CL 6000; CS ASTM A105N - L30VBDB 1" | 1 | ea | 1 | FITTINGS | PM101XA-N-98377.02-1 | - | AJ2 | 1 | None | 6000
PIPING/7052/J07/283-1 | 2 | PWSCERQBKAAABZ~1 1/2X1 | 1 1/2X1 | - SWG NIP CONC SMLS; MSS SP-95; PBE; SCH 160; CS ASTM A234 GR WPB - L55LA1VA 1 1/2X1" | 1 | ea | 1 | FITTINGS | PM101XA-N-98377.02-1 | - | AJ2 | 1 | 160
PIPING/7052/J07/283-1 | 3 | PPAACABZBKABBZ~3/4 | 3/4 | - PIPE; SMLS; ASME B36.10M; PE; SCH 160; CS ASTM A106 GR B - L11LA1A 3/4" | 0.4 | ft | 1 | PIPE | PM101XA-N-98377.02-1 | - | AJ2 | 1 | 160
PIPING/7052/J07/283-1 | 4 | PPAACABZBKABBZ~1 | 1 | - PIPE; SMLS; ASME B36.10M; PE; SCH 160; CS ASTM A106 GR B - L11LA1A 1" | 23.2 | ft | 1 | PIPE | PM101XA-N-98377.02-1 | - | AJ2 | 1 | 160
PIPING/7052/J07/283-1 | 5 | PSTAAGAVZZAACZ~1X1 | 1X1 | - TEE; ASME B16.11; SW; CL 6000; CS ASTM A105N - L31VBD 1X1" | 1 | ea | 1 | FITTINGS | PM101XA-N-98377.02-1 | - | AJ2 | 1 | None | 6000
PIPING/7052/J07/283-1 | 6 | PSLAAGAVZZAACZ~1 | 1 | - ELL 90-DEG; ASME B16.11; SW; CL 6000; CS ASTM A105N - L30VBDB 1" | 1 | ea | 1 | FITTINGS | PM101XA-N-98377.02-1 | - | AJ2 | 1 | None | 6000
PIPING/7052/J07/283-1 | 7 | PFCCADADBKAACZ~1 1/2 | 1 1/2 | - FLG SW; RF; ASME B16.5; CL 600; SCH 160; CS ASTM A105N - L40JA3BL 1 1/2" | 1 | ea | 1 | FLANGES | PM101XA-N-98377.02-1 | - | AJ2 | 1 | 160 | 600
PIPING/7052/J07/283-1 | 8 | PSLAAGAVZZAACZ~1 | 1 | - ELL 90-DEG; ASME B16.11; SW; CL 6000; CS ASTM A105N - L30VBDB 1" | 1 | ea | 1 | FITTINGS | PM101XA-N-98377.02-1 | - | AJ2 | 1 | None | 6000
PIPING/7052/J07/283-1 | 9 | PSTBAGAVZZAACZ~1X3/4 | 1X3/4 | - TEE RED; ASME B16.11; SW; CL 6000; CS ASTM A105N - L31VBDD 1X3/4" | 1 | ea | 1 | FITTINGS | PM101XA-N-98377.02-1 | - | AJ2 | 1 | None | 6000
PIPING/7052/J07/283-1 | 10 | PSLAAGAVZZAACZ~1 | 1 | - ELL 90-DEG; ASME B16.11; SW; CL 6000; CS ASTM A105N - L30VBDB 1" | 1 | ea | 1 | FITTINGS | PM101XA-N-98377.02-1 | - | AJ2 | 1 | None | 6000
PIPING/7052/J07/283-1 | 11 | PSTAAGAVZZAACZ~1X1 | 1X1 | - TEE; ASME B16.11; SW; CL 6000; CS ASTM A105N - L31VBD 1X1" | 1 | ea | 1 | FITTINGS | PM101XA-N-98377.02-1 | - | AJ2 | 1 | None | 6000
PIPING/7052/J07/283-1 | 12 | PSLAAGAVZZAACZ~1 | 1 | - ELL 90-DEG; ASME B16.11; SW; CL 6000; CS ASTM A105N - L30VBDB 1" | 1 | ea | 1 | FITTINGS | PM101XA-N-98377.02-1 | - | AJ2 | 1 | None | 6000
PIPING/7052/J07/283-1 | 13 | PSTBAGAVZZAACZ~1X3/4 | 1X3/4 | - TEE RED; ASME B16.11; SW; CL 6000; CS ASTM A105N - L31VBDD 1X3/4" | 1 | ea | 1 | FITTINGS | PM101XA-N-98377.02-1 | - | AJ2 | 1 | None | 6000
PIPING/7052/J07/283-1 | 14 | PFCCADADBKAACZ~1 | 1 | - FLG SW; RF; ASME B16.5; CL 600; SCH 160; CS ASTM A105N - L40JA3BL 1" | 1 | ea | 1 | FLANGES | PM101XA-N-98377.02-1 | - | AJ2 | 1 | 160 | 600
PIPING/7052/J07/283-1 | 15 | VCSDJBQAIZZ020~1 | 1 | - CYAABC CHECK VALVE; API CL 800; SW; CS - OE Status 0 CUST TAG: AJ2:L22KA1RAF - L22KA1RAF 1" | 1 | ea | 1 | VALVES / IN-LINE ITEMS | PM101XA-N-98377.02-1 | - | AJ2 | 1 | None | 800
PIPING/7052/J07/283-1 | 16 | VGQDJBQAIAZ014~1 | 1 | - GYAABV GATE VALVE; API CL 800; SW X FNPT; CS; HNDWHL OPR; STD PORT - OE Status 0 CUST TAG: AJ2:L20KAZMD - L20KAZMD 1" | 1 | ea | 1 | VALVES / IN-LINE ITEMS | PM101XA-N-98377.02-1 | - | AJ2 | 1 | None | 800
PIPING/7052/J07/283-1 | 17 | VGQDJBQAIAZ014~3/4 | 3/4 | - GYAABV GATE VALVE; API CL 800; SW X FNPT; CS; HNDWHL OPR; STD PORT - OE Status 0 CUST TAG: AJ2:L20KAZMD - L20KAZMD 3/4" | 1 | ea | 1 | VALVES / IN-LINE ITEMS | PM101XA-N-98377.02-1 | - | AJ2 | 1 | None | 800
PIPING/7052/J07/283-1 | 18 | XWP10-A-C-90-18-0.25-W_283-1~1 | 1 | - XWP10-A-C-90-18-0.25-W 1" | 1 | ea | 1 | SUPPORTS | PM101XA-N-98377.02-1 | - | AJ2 | 1 | None
PIPING/7052/J07/283-1 | 19 | XWP10-A-C-90-18-0.25-W_283-1~1 | 1 | - XWP10-A-C-90-18-0.25-W 1" | 1 | ea | 1 | SUPPORTS | PM101XA-N-98377.02-1 | - | AJ2 | 1 | None
PIPING/7052/J07/283-1 | 20 | PSTAAGAVZZAACZ~1X1 | 1X1 | - TEE; ASME B16.11; SW; CL 6000; CS ASTM A105N - L31VBD 1X1" | 1 | ea | 1 | FITTINGS | PM101XA-N-98377.02-1 | - | AJ2 | 1 | None | 6000
PIPING/7052/J07/283-1 | 21 | PSLAAGAVZZAACZ~1 | 1 | - ELL 90-DEG; ASME B16.11; SW; CL 6000; CS ASTM A105N - L30VBDB 1" | 1 | ea | 1 | FITTINGS | PM101XA-N-98377.02-1 | - | AJ2 | 1 | None | 6000
PIPING/7052/J07/288-1 | 1 | XWP10-D-C-NA-18-0.18-E_288-1~1 | 1 | - XWP10-D-C-NA-18-0.18-E 1" | 1 | ea | 1 | SUPPORTS | PM101XA-N-100390.01-1 | - | AB1 | 1 | None
PIPING/7052/J07/288-1 | 2 | PSLAAGATZZAACZ~1 | 1 | - ELL 90-DEG; ASME B16.11; SW; CL 3000; CS ASTM A105N - L30SBDB 1" | 1 | ea | 1 | FITTINGS | PM101XA-N-100390.01-1 | - | AB1 | 1 | None | 3000
PIPING/7052/J07/288-1 | 3 | VGSDJBQAIAZ020~1 | 1 | - GYAABL GATE VALVE; API CL 800; SW; CS; HNDWHL OPR; STD PORT - OE Status 0 CUST TAG: AB1:L20KB1HD - L20KB1HD 1" | 1 | ea | 1 | VALVES / IN-LINE ITEMS | PM101XA-N-100390.01-1 | - | AB1 | 1 | None | 800
PIPING/7052/J07/288-1 | 4 | VGSDJBQAIAZ020~1 | 1 | - GYAABL GATE VALVE; API CL 800; SW; CS; HNDWHL OPR; STD PORT - OE Status 0 CUST TAG: AB1:L20KB1HD - L20KB1HD 1" | 1 | ea | 1 | VALVES / IN-LINE ITEMS | PM101XA-N-100390.01-1 | - | AB1 | 1 | None | 800
PIPING/7052/J07/288-1 | 5 | XWP10-D-C-NA-18-0.18-E_288-1~1 | 1 | - XWP10-D-C-NA-18-0.18-E 1" | 1 | ea | 1 | SUPPORTS | PM101XA-N-100390.01-1 | - | AB1 | 1 | None
PIPING/7052/J07/288-1 | 6 | XWP10-D-C-NA-18-0.18-E_288-1~1 | 1 | - XWP10-D-C-NA-18-0.18-E 1" | 1 | ea | 1 | SUPPORTS | PM101XA-N-100390.01-1 | - | AB1 | 1 | None
PIPING/7052/J07/288-1 | 7 | PSLAAGATZZAACZ~1 | 1 | - ELL 90-DEG; ASME B16.11; SW; CL 3000; CS ASTM A105N - L30SBDB 1" | 1 | ea | 1 | FITTINGS | PM101XA-N-100390.01-1 | - | AB1 | 1 | None | 3000
PIPING/7052/J07/288-1 | 8 | PPAACABZACABBZ~1 | 1 | - PIPE; SMLS; ASME B36.10M; PE; XS; CS ASTM A106 GR B - L11NA1A 1" | 31.1 | ft | 1 | PIPE | PM101XA-N-100390.01-1 | - | AB1 | 1 | XS
PIPING/7052/J07/288-1 | 9 | PSEAAGATZZAACZ~1 | 1 | - CPLG; ASME B16.11; SW; CL 3000; CS ASTM A105N - L34SBDH 1" | 1 | ea | 1 | FITTINGS | PM101XA-N-100390.01-1 | - | AB1 | 1 | None | 3000
PIPING/7052/J07/289-1 | 1 | XWP10-A-C-90-18-0.18-E_289-1~1 | 1 | - XWP10-A-C-90-18-0.18-E 1" | 1 | ea | 1 | SUPPORTS | PM101XA-N-100412.01-1 | - | AB1 | 1 | None
PIPING/7052/J07/289-1 | 2 | PSLAAGATZZAACZ~1 | 1 | - ELL 90-DEG; ASME B16.11; SW; CL 3000; CS ASTM A105N - L30SBDB 1" | 1 | ea | 1 | FITTINGS | PM101XA-N-100412.01-1 | - | AB1 | 1 | None | 3000
PIPING/7052/J07/289-1 | 3 | PPAACABZACABBZ~1 | 1 | - PIPE; SMLS; ASME B36.10M; PE; XS; CS ASTM A106 GR B - L11NA1A 1" | 6.5 | ft | 1 | PIPE | PM101XA-N-100412.01-1 | - | AB1 | 1 | XS
PIPING/7052/J07/291-1 | 1 | PPAACABZBKABBZ~1 | 1 | - PIPE; SMLS; ASME B36.10M; PE; SCH 160; CS ASTM A106 GR B - L11LA1A 1" | 1 | ft | 1 | PIPE | PM101XA-N-100423.01-1 | - | AJ2 | 1 | 160
PIPING/7052/J07/291-1 | 2 | VHSDJBQAIAZ022~1 | 1 | - HYAABD GLOBE VALVE; API CL 800; SW; CS; HNDWHL OPR - OE Status 0 CUST TAG: AJ2:L21KA1JE - L21KA1JE 1" | 1 | ea | 1 | VALVES / IN-LINE ITEMS | PM101XA-N-100423.01-1 | - | AJ2 | 1 | None | 800
PIPING/7052/J07/291-1 | 3 | PSLAAGAVZZAACZ~1 | 1 | - ELL 90-DEG; ASME B16.11; SW; CL 6000; CS ASTM A105N - L30VBDB 1" | 1 | ea | 1 | FITTINGS | PM101XA-N-100423.01-1 | - | AJ2 | 1 | None | 6000
PIPING/7052/J07/293-1 | 1 | PPAACABZBKABBZ~1 | 1 | - PIPE; SMLS; ASME B36.10M; PE; SCH 160; CS ASTM A106 GR B - L11LA1A 1" | 0.4 | ft | 1 | PIPE | PM101XA-N-100425.01-1 | - | AJ2 | 1 | 160
PIPING/7052/J07/293-1 | 2 | PFCCADADBKAACZ~1 | 1 | - FLG SW; RF; ASME B16.5; CL 600; SCH 160; CS ASTM A105N - L40JA3BL 1" | 1 | ea | 1 | FLANGES | PM101XA-N-100425.01-1 | - | AJ2 | 1 | 160 | 600
PIPING/7052/J07/296-1 | 1 | PWLCAEAACAAABZ~3 | 3 | - ELL 90-DEG LR; ASME B16.9; BE; XS; CS ASTM A234 GR WPB - L50NA1BC 3" | 1 | ea | 1 | FITTINGS | PM101XA-S-97778.01-1 | - | AJ2 | 1 | XS
PIPING/7052/J07/296-1 | 2 | PPAACAAZACABBZ~3 | 3 | - PIPE; SMLS; ASME B36.10M; BE; XS; CS ASTM A106 GR B - L11NA2A 3" | 27.7 | ft | 1 | PIPE | PM101XA-S-97778.01-1 | - | AJ2 | 1 | XS
PIPING/7052/J07/296-1 | 3 | PWLCAEAACAAABZ~3 | 3 | - ELL 90-DEG LR; ASME B16.9; BE; XS; CS ASTM A234 GR WPB - L50NA1BC 3" | 1 | ea | 1 | FITTINGS | PM101XA-S-97778.01-1 | - | AJ2 | 1 | XS
PIPING/7052/J07/296-1 | 4 | PWLCAEAACAAABZ~3 | 3 | - ELL 90-DEG LR; ASME B16.9; BE; XS; CS ASTM A234 GR WPB - L50NA1BC 3" | 1 | ea | 1 | FITTINGS | PM101XA-S-97778.01-1 | - | AJ2 | 1 | XS
PIPING/7052/J07/296-1 | 5 | PFACADADACAACZ~3 | 3 | - FLG WN; RF; ASME B16.5; CL 600; XS; CS ASTM A105N - L40JA3DN 3" | 1 | ea | 1 | FLANGES | PM101XA-S-97778.01-1 | - | AJ2 | 1 | XS | 600
PIPING/7052/J07/296-1 | 6 | XSH10-F-A-K-4.0-NA-CS_296-1~3 | 3 | - XSH10-F-A-K-4.0-NA-CS 3" | 1 | ea | 1 | SUPPORTS | PM101XA-S-97778.01-1 | - | AJ2 | 1 | None
PIPING/7052/J07/296-1 | 7 | PWLCAEAACAAABZ~3 | 3 | - ELL 90-DEG LR; ASME B16.9; BE; XS; CS ASTM A234 GR WPB - L50NA1BC 3" | 1 | ea | 1 | FITTINGS | PM101XA-S-97778.01-1 | - | AJ2 | 1 | XS
PIPING/7052/J07/296-1 | 8 | XSH10-F-A-K-4.0-NA-CS_296-1~3 | 3 | - XSH10-F-A-K-4.0-NA-CS 3" | 1 | ea | 1 | SUPPORTS | PM101XA-S-97778.01-1 | - | AJ2 | 1 | None
PIPING/7052/J07/296-2 | 1 | XSH10-F-A-K-4.0-NA-CS_296-2~3 | 3 | - XSH10-F-A-K-4.0-NA-CS 3" | 1 | ea | 1 | SUPPORTS | PM101XA-S-97778.01-2 | - | AJ2 | 1 | None
PIPING/7052/J07/296-2 | 2 | PFACADADACAACZ~3 | 3 | - FLG WN; RF; ASME B16.5; CL 600; XS; CS ASTM A105N - L40JA3DN 3" | 1 | ea | 1 | FLANGES | PM101XA-S-97778.01-2 | - | AJ2 | 1 | XS | 600
PIPING/7052/J07/296-2 | 3 | PFACADADACAACZ~3 | 3 | - FLG WN; RF; ASME B16.5; CL 600; XS; CS ASTM A105N - L40JA3DN 3" | 1 | ea | 1 | FLANGES | PM101XA-S-97778.01-2 | - | AJ2 | 1 | XS | 600
PIPING/7052/J07/296-2 | 4 | PWLCAEAACAAABZ~3 | 3 | - ELL 90-DEG LR; ASME B16.9; BE; XS; CS ASTM A234 GR WPB - L50NA1BC 3" | 1 | ea | 1 | FITTINGS | PM101XA-S-97778.01-2 | - | AJ2 | 1 | XS
PIPING/7052/J07/296-2 | 5 | PWLCAEAACAAABZ~3 | 3 | - ELL 90-DEG LR; ASME B16.9; BE; XS; CS ASTM A234 GR WPB - L50NA1BC 3" | 1 | ea | 1 | FITTINGS | PM101XA-S-97778.01-2 | - | AJ2 | 1 | XS
PIPING/7052/J07/296-2 | 6 | PWLCAEAACAAABZ~3 | 3 | - ELL 90-DEG LR; ASME B16.9; BE; XS; CS ASTM A234 GR WPB - L50NA1BC 3" | 1 | ea | 1 | FITTINGS | PM101XA-S-97778.01-2 | - | AJ2 | 1 | XS
PIPING/7052/J07/296-2 | 7 | PPAACAAZACABBZ~3 | 3 | - PIPE; SMLS; ASME B36.10M; BE; XS; CS ASTM A106 GR B - L11NA2A 3" | 37.5 | ft | 1 | PIPE | PM101XA-S-97778.01-2 | - | AJ2 | 1 | XS
PIPING/7052/J07/296-2 | 8 | XSH10-F-A-K-4.0-NA-CS_296-2~3 | 3 | - XSH10-F-A-K-4.0-NA-CS 3" | 1 | ea | 1 | SUPPORTS | PM101XA-S-97778.01-2 | - | AJ2 | 1 | None
PIPING/7052/J07/296-3 | 1 | PFACADADACAACZ~3 | 3 | - FLG WN; RF; ASME B16.5; CL 600; XS; CS ASTM A105N - L40JA3DN 3" | 1 | ea | 1 | FLANGES | PM101XA-S-97778.01-3 | - | AJ2 | 1 | XS | 600
PIPING/7052/J07/296-3 | 2 | PPAACABZBKABBZ~1 | 1 | - PIPE; SMLS; ASME B36.10M; PE; SCH 160; CS ASTM A106 GR B - L11LA1A 1" | 0.2 | ft | 1 | PIPE | PM101XA-S-97778.01-3 | - | AJ2 | 1 | 160
PIPING/7052/J07/296-3 | 3 | PWTAAEAACAAABZ~3X3 | 3X3 | - TEE; ASME B16.9; BE; XS; CS ASTM A234 GR WPB - L51NA1 3X3" | 1 | ea | 1 | FITTINGS | PM101XA-S-97778.01-3 | - | AJ2 | 1 | XS
PIPING/7052/J07/296-3 | 4 | POWWESZACJAACZ~3X2 | 3X2 | - WELDOLET; MSS SP-97; XS X SCH 160; CS ASTM A105N - L56LA1H 3X2" | 1 | ea | 1 | FITTINGS | PM101XA-S-97778.01-3 | - | AJ2 | 1 | XSx160
PIPING/7052/J07/296-3 | 5 | POSSESVZZZAACZ~3X1 | 3X1 | - SOCKOLET; MSS SP-97; CL 6000; CS ASTM A105N - L36VBDT 3X1" | 2 | ea | 1 | FITTINGS | PM101XA-S-97778.01-3 | - | AJ2 | 1 | None | 6000
PIPING/7052/J07/296-3 | 7 | PWLCAEAACAAABZ~3 | 3 | - ELL 90-DEG LR; ASME B16.9; BE; XS; CS ASTM A234 GR WPB - L50NA1BC 3" | 1 | ea | 1 | FITTINGS | PM101XA-S-97778.01-3 | - | AJ2 | 1 | XS
PIPING/7052/J07/296-3 | 8 | XSH10-F-A-G-4.0-NA-CS_296-3~3 | 3 | - XSH10-F-A-G-4.0-NA-CS 3" | 1 | ea | 1 | SUPPORTS | PM101XA-S-97778.01-3 | - | AJ2 | 1 | None
PIPING/7052/J07/296-3 | 9 | PWCAAEAACAAABZ~3 | 3 | - CAP; ASME B16.9; BE; XS; CS ASTM A234 GR WPB - L57NA1R 3" | 1 | ea | 1 | FITTINGS | PM101XA-S-97778.01-3 | - | AJ2 | 1 | XS
PIPING/7052/J07/296-3 | 10 | PFACADADACAACZ~3 | 3 | - FLG WN; RF; ASME B16.5; CL 600; XS; CS ASTM A105N - L40JA3DN 3" | 1 | ea | 1 | FLANGES | PM101XA-S-97778.01-3 | - | AJ2 | 1 | XS | 600
PIPING/7052/J07/296-3 | 11 | PFACADADBKAACZ~2 | 2 | - FLG WN; RF; ASME B16.5; CL 600; SCH 160; CS ASTM A105N - L40JA3DL 2" | 1 | ea | 1 | FLANGES | PM101XA-S-97778.01-3 | - | AJ2 | 1 | 160 | 600
PIPING/7052/J07/296-3 | 12 | VGQDJBQAIAZ014~1 | 1 | - GYAABV GATE VALVE; API CL 800; SW X FNPT; CS; HNDWHL OPR; STD PORT - OE Status 0 CUST TAG: AJ2:L20KAZMD - L20KAZMD 1" | 1 | ea | 1 | VALVES / IN-LINE ITEMS | PM101XA-S-97778.01-3 | - | AJ2 | 1 | None | 800
PIPING/7052/J07/296-3 | 13 | XSH10-F-A-K-4.0-NA-CS_296-3~3 | 3 | - XSH10-F-A-K-4.0-NA-CS 3" | 1 | ea | 1 | SUPPORTS | PM101XA-S-97778.01-3 | - | AJ2 | 1 | None
PIPING/7052/J07/296-3 | 14 | PPAACAAZACABBZ~3 | 3 | - PIPE; SMLS; ASME B36.10M; BE; XS; CS ASTM A106 GR B - L11NA2A 3" | 29.4 | ft | 1 | PIPE | PM101XA-S-97778.01-3 | - | AJ2 | 1 | XS
PIPING/7052/J07/296-3 | 15 | PWLCAEAACAAABZ~3 | 3 | - ELL 90-DEG LR; ASME B16.9; BE; XS; CS ASTM A234 GR WPB - L50NA1BC 3" | 1 | ea | 1 | FITTINGS | PM101XA-S-97778.01-3 | - | AJ2 | 1 | XS
PIPING/7052/J07/296-3 | 16 | XSH10-F-A-F-4.0-NA-CS_296-3~3 | 3 | - XSH10-F-A-F-4.0-NA-CS 3" | 1 | ea | 1 | SUPPORTS | PM101XA-S-97778.01-3 | - | AJ2 | 1 | None
PIPING/7052/J07/297-1 | 1 | POSSESVZZZAACZ~3X1 | 3X1 | - SOCKOLET; MSS SP-97; CL 6000; CS ASTM A105N - L36VBDT 3X1" | 1 | ea | 1 | FITTINGS | PM101XA-S-97778.02-1 | - | AJ2 | 1 | None | 6000
PIPING/7052/J07/297-1 | 2 | VGQDJBQAIAZ014~1 | 1 | - GYAABV GATE VALVE; API CL 800; SW X FNPT; CS; HNDWHL OPR; STD PORT - OE Status 0 CUST TAG: AJ2:L20KAZMD - L20KAZMD 1" | 1 | ea | 1 | VALVES / IN-LINE ITEMS | PM101XA-S-97778.02-1 | - | AJ2 | 1 | None | 800
PIPING/7052/J07/297-1 | 3 | PFACADADACAACZ~3 | 3 | - FLG WN; RF; ASME B16.5; CL 600; XS; CS ASTM A105N - L40JA3DN 3" | 1 | ea | 1 | FLANGES | PM101XA-S-97778.02-1 | - | AJ2 | 1 | XS | 600
PIPING/7052/J07/297-1 | 4 | PPAACABZBKABBZ~1 | 1 | - PIPE; SMLS; ASME B36.10M; PE; SCH 160; CS ASTM A106 GR B - L11LA1A 1" | 0.2 | ft | 1 | PIPE | PM101XA-S-97778.02-1 | - | AJ2 | 1 | 160
PIPING/7052/J07/297-1 | 5 | PPAACAAZACABBZ~3 | 3 | - PIPE; SMLS; ASME B36.10M; BE; XS; CS ASTM A106 GR B - L11NA2A 3" | 0.5 | ft | 1 | PIPE | PM101XA-S-97778.02-1 | - | AJ2 | 1 | XS
PIPING/7052/J07/297-1 | 6 | PFACADADACAACZ~3 | 3 | - FLG WN; RF; ASME B16.5; CL 600; XS; CS ASTM A105N - L40JA3DN 3" | 1 | ea | 1 | FLANGES | PM101XA-S-97778.02-1 | - | AJ2 | 1 | XS | 600
PIPING/7052/J07/297-2 | 1 | PPAACABZBKABBZ~1 | 1 | - PIPE; SMLS; ASME B36.10M; PE; SCH 160; CS ASTM A106 GR B - L11LA1A 1" | 0.2 | ft | 1 | PIPE | PM101XA-S-97778.02-2 | - | AJ2 | 1 | 160
PIPING/7052/J07/297-2 | 2 | XSH10-F-A-F-4.0-NA-CS_297-2~3 | 3 | - XSH10-F-A-F-4.0-NA-CS 3" | 1 | ea | 1 | SUPPORTS | PM101XA-S-97778.02-2 | - | AJ2 | 1 | None
PIPING/7052/J07/297-2 | 3 | VGQDJBQAIAZ014~1 | 1 | - GYAABV GATE VALVE; API CL 800; SW X FNPT; CS; HNDWHL OPR; STD PORT - OE Status 0 CUST TAG: AJ2:L20KAZMD - L20KAZMD 1" | 1 | ea | 1 | VALVES / IN-LINE ITEMS | PM101XA-S-97778.02-2 | - | AJ2 | 1 | None | 800
PIPING/7052/J07/297-2 | 4 | PFACADADACAACZ~3 | 3 | - FLG WN; RF; ASME B16.5; CL 600; XS; CS ASTM A105N - L40JA3DN 3" | 1 | ea | 1 | FLANGES | PM101XA-S-97778.02-2 | - | AJ2 | 1 | XS | 600
PIPING/7052/J07/297-2 | 5 | PFACADADACAACZ~3 | 3 | - FLG WN; RF; ASME B16.5; CL 600; XS; CS ASTM A105N - L40JA3DN 3" | 1 | ea | 1 | FLANGES | PM101XA-S-97778.02-2 | - | AJ2 | 1 | XS | 600
PIPING/7052/J07/297-2 | 6 | POSSESVZZZAACZ~3X1 | 3X1 | - SOCKOLET; MSS SP-97; CL 6000; CS ASTM A105N - L36VBDT 3X1" | 1 | ea | 1 | FITTINGS | PM101XA-S-97778.02-2 | - | AJ2 | 1 | None | 6000
PIPING/7052/J07/297-2 | 7 | PPAACAAZACABBZ~3 | 3 | - PIPE; SMLS; ASME B36.10M; BE; XS; CS ASTM A106 GR B - L11NA2A 3" | 1.5 | ft | 1 | PIPE | PM101XA-S-97778.02-2 | - | AJ2 | 1 | XS
PIPING/7052/J07/298-1 | 1 | PFACADADBKAACZ~2 | 2 | - FLG WN; RF; ASME B16.5; CL 600; SCH 160; CS ASTM A105N - L40JA3DL 2" | 1 | ea | 1 | FLANGES | PM101XA-S-97778.03-1 | - | AJ2 | 1 | 160 | 600
PIPING/7052/J07/298-1 | 2 | VGQDJBQAIAZ014~1 | 1 | - GYAABV GATE VALVE; API CL 800; SW X FNPT; CS; HNDWHL OPR; STD PORT - OE Status 0 CUST TAG: AJ2:L20KAZMD - L20KAZMD 1" | 1 | ea | 1 | VALVES / IN-LINE ITEMS | PM101XA-S-97778.03-1 | - | AJ2 | 1 | None | 800
PIPING/7052/J07/298-1 | 3 | XSH10-F-A-H-4.0-NA-CS_298-1~3 | 3 | - XSH10-F-A-H-4.0-NA-CS 3" | 1 | ea | 1 | SUPPORTS | PM101XA-S-97778.03-1 | - | AJ2 | 1 | None
PIPING/7052/J07/298-1 | 4 | PWCAAEAACAAABZ~3 | 3 | - CAP; ASME B16.9; BE; XS; CS ASTM A234 GR WPB - L57NA1R 3" | 1 | ea | 1 | FITTINGS | PM101XA-S-97778.03-1 | - | AJ2 | 1 | XS
PIPING/7052/J07/298-1 | 5 | PFACADADACAACZ~3 | 3 | - FLG WN; RF; ASME B16.5; CL 600; XS; CS ASTM A105N - L40JA3DN 3" | 1 | ea | 1 | FLANGES | PM101XA-S-97778.03-1 | - | AJ2 | 1 | XS | 600
PIPING/7052/J07/298-1 | 6 | PWLCAEAACAAABZ~3 | 3 | - ELL 90-DEG LR; ASME B16.9; BE; XS; CS ASTM A234 GR WPB - L50NA1BC 3" | 1 | ea | 1 | FITTINGS | PM101XA-S-97778.03-1 | - | AJ2 | 1 | XS
PIPING/7052/J07/298-1 | 7 | POLWESZACAAACZ~3X1 | 3X1 | - ELBOLET BE; MSS SP-97; XS; CS ASTM A105N - L56NA1J 3X1" | 1 | ea | 1 | FITTINGS | PM101XA-S-97778.03-1 | - | AJ2 | 1 | XS
PIPING/7052/J07/298-1 | 8 | POWWESZACJAACZ~3X2 | 3X2 | - WELDOLET; MSS SP-97; XS X SCH 160; CS ASTM A105N - L56LA1H 3X2" | 1 | ea | 1 | FITTINGS | PM101XA-S-97778.03-1 | - | AJ2 | 1 | XSx160
PIPING/7052/J07/298-1 | 9 | PWTAAEAACAAABZ~3X3 | 3X3 | - TEE; ASME B16.9; BE; XS; CS ASTM A234 GR WPB - L51NA1 3X3" | 1 | ea | 1 | FITTINGS | PM101XA-S-97778.03-1 | - | AJ2 | 1 | XS
PIPING/7052/J07/298-1 | 10 | PPAACABZBKABBZ~1 | 1 | - PIPE; SMLS; ASME B36.10M; PE; SCH 160; CS ASTM A106 GR B - L11LA1A 1" | 0.2 | ft | 1 | PIPE | PM101XA-S-97778.03-1 | - | AJ2 | 1 | 160
PIPING/7052/J07/298-1 | 11 | PPAACAAZBKABBZ~2 | 2 | - PIPE; SMLS; ASME B36.10M; BE; SCH 160; CS ASTM A106 GR B - L11LA2A 2" | 7.1 | ft | 1 | PIPE | PM101XA-S-97778.03-1 | - | AJ2 | 1 | 160
PIPING/7052/J07/298-1 | 12 | PPAACAAZACABBZ~3 | 3 | - PIPE; SMLS; ASME B36.10M; BE; XS; CS ASTM A106 GR B - L11NA2A 3" | 12.9 | ft | 1 | PIPE | PM101XA-S-97778.03-1 | - | AJ2 | 1 | XS
PIPING/7052/J07/298-1 | 13 | PWLCAEAACAAABZ~3 | 3 | - ELL 90-DEG LR; ASME B16.9; BE; XS; CS ASTM A234 GR WPB - L50NA1BC 3" | 1 | ea | 1 | FITTINGS | PM101XA-S-97778.03-1 | - | AJ2 | 1 | XS
PIPING/7052/J07/298-1 | 14 | PFACADADACAACZ~3 | 3 | - FLG WN; RF; ASME B16.5; CL 600; XS; CS ASTM A105N - L40JA3DN 3" | 1 | ea | 1 | FLANGES | PM101XA-S-97778.03-1 | - | AJ2 | 1 | XS | 600
PIPING/7052/J07/298-2 | 1 | PWLCAEAACAAABZ~3 | 3 | - ELL 90-DEG LR; ASME B16.9; BE; XS; CS ASTM A234 GR WPB - L50NA1BC 3" | 1 | ea | 1 | FITTINGS | PM101XA-S-97778.03-2 | - | AJ2 | 1 | XS
PIPING/7052/J07/298-2 | 2 | PFACADADACAACZ~3 | 3 | - FLG WN; RF; ASME B16.5; CL 600; XS; CS ASTM A105N - L40JA3DN 3" | 1 | ea | 1 | FLANGES | PM101XA-S-97778.03-2 | - | AJ2 | 1 | XS | 600
PIPING/7052/J07/298-2 | 3 | PWRCAEAACAAABZ~4X3 | 4X3 | - RED CONC; ASME B16.9; BE; XS; CS ASTM A234 GR WPB - L55NA1DA 4X3" | 1 | ea | 1 | FITTINGS | PM101XA-S-97778.03-2 | - | AJ2 | 1 | XS
PIPING/7052/J07/298-2 | 4 | PFACADADACAACZ~4 | 4 | - FLG WN; RF; ASME B16.5; CL 600; XS; CS ASTM A105N - L40JA3DN 4" | 1 | ea | 1 | FLANGES | PM101XA-S-97778.03-2 | - | AJ2 | 1 | XS | 600
PIPING/7052/J07/298-2 | 5 | PPAACAAZACABBZ~3 | 3 | - PIPE; SMLS; ASME B36.10M; BE; XS; CS ASTM A106 GR B - L11NA2A 3" | 2.2 | ft | 1 | PIPE | PM101XA-S-97778.03-2 | - | AJ2 | 1 | XS
PIPING/7052/J07/302-1 | 1 | PPAACAAZACABBZ~2 | 2 | - PIPE; SMLS; ASME B36.10M; BE; XS; CS ASTM A106 GR B - L11NA2A 2" | 7 | ft | 1 | PIPE | PM101XA-V-97769.01-1 | - | AB1 | 1 | XS
PIPING/7052/J07/302-1 | 2 | PFACADABACAACZ~2 | 2 | - FLG WN; RF; ASME B16.5; CL 300; XS; CS ASTM A105N - L40FA3DN 2" | 1 | ea | 1 | FLANGES | PM101XA-V-97769.01-1 | - | AB1 | 1 | XS | 300
PIPING/7052/J07/302-1 | 3 | XWP10-A-E-90-18-0.22-N_302-1~2 | 2 | - XWP10-A-E-90-18-0.22-N 2" | 1 | ea | 1 | SUPPORTS | PM101XA-V-97769.01-1 | - | AB1 | 1 | None
PIPING/7052/J07/304-1 | 1 | PPAACABZACABBZ~1 | 1 | - PIPE; SMLS; ASME B36.10M; PE; XS; CS ASTM A106 GR B - L11NA1A 1" | 21.5 | ft | 1 | PIPE | PM101XA-V-100426.01-1 | - | AB1 | 1 | XS
PIPING/7052/J07/304-1 | 2 | PSLAAGATZZAACZ~1 | 1 | - ELL 90-DEG; ASME B16.11; SW; CL 3000; CS ASTM A105N - L30SBDB 1" | 1 | ea | 1 | FITTINGS | PM101XA-V-100426.01-1 | - | AB1 | 1 | None | 3000
PIPING/7052/J07/304-1 | 3 | PSLAAGATZZAACZ~1 | 1 | - ELL 90-DEG; ASME B16.11; SW; CL 3000; CS ASTM A105N - L30SBDB 1" | 1 | ea | 1 | FITTINGS | PM101XA-V-100426.01-1 | - | AB1 | 1 | None | 3000
PIPING/7052/J07/304-1 | 4 | PSLAAGATZZAACZ~1 | 1 | - ELL 90-DEG; ASME B16.11; SW; CL 3000; CS ASTM A105N - L30SBDB 1" | 1 | ea | 1 | FITTINGS | PM101XA-V-100426.01-1 | - | AB1 | 1 | None | 3000
PIPING/7052/J07/304-1 | 5 | PFCCADAAACAACZ~1 | 1 | - FLG SW; RF; ASME B16.5; CL 150; XS; CS ASTM A105N - L40BA3BN 1" | 1 | ea | 1 | FLANGES | PM101XA-V-100426.01-1 | - | AB1 | 1 | XS | 150
PIPING/7052/J07/304-1 | 6 | XWP10-A-C-90-10-0.18-W_304-1~1 | 1 | - XWP10-A-C-90-10-0.18-W 1" | 1 | ea | 1 | SUPPORTS | PM101XA-V-100426.01-1 | - | AB1 | 1 | None
PIPING/7052/J07/304-1 | 7 | XWP10-A-C-90-18-0.18-W_304-1~1 | 1 | - XWP10-A-C-90-18-0.18-W 1" | 1 | ea | 1 | SUPPORTS | PM101XA-V-100426.01-1 | - | AB1 | 1 | None
PIPING/7052/J07/304-1 | 8 | XWP10-A-C-90-18-0.18-W_304-1~1 | 1 | - XWP10-A-C-90-18-0.18-W 1" | 1 | ea | 1 | SUPPORTS | PM101XA-V-100426.01-1 | - | AB1 | 1 | None
PIPING/7052/J10/381-1 | 1 | PPAACAAZBKABBZ~2 | 2 | - PIPE; SMLS; ASME B36.10M; BE; SCH 160; CS ASTM A106 GR B - L11LA2A 2" | 4.6 | ft | 1 | PIPE | PM103XA-CS-97420.01-1 | - | AJ2 | 1 | 160
PIPING/7052/J10/381-1 | 2 | PWSCERSBKAAABZ~2X1 | 2X1 | - SWG NIP CONC SMLS; MSS SP-95; BLE X PSE; SCH 160; CS ASTM A234 GR WPB 2X1" | 1 | ea | 1 | FITTINGS | PM103XA-CS-97420.01-1 | - | AJ2 | 1 | 160
PIPING/7052/J10/381-1 | 3 | PFCCADADBKAACZ~1 | 1 | - FLG SW; RF; ASME B16.5; CL 600; SCH 160; CS ASTM A105N - L40JA3BL 1" | 1 | ea | 1 | FLANGES | PM103XA-CS-97420.01-1 | - | AJ2 | 1 | 160 | 600
PIPING/7052/J10/382-1 | 1 | PPAACAAZABABBZ~4 | 4 | - PIPE; SMLS; ASME B36.10M; BE; STD WT; CS ASTM A106 GR B - L11MA2A 4" | 11.7 | ft | 1 | PIPE | PM103XA-CS-97781.01-1 | - | AB1 | 1 | STD
PIPING/7052/J10/382-1 | 2 | PPAACABZACABBZ~3/4 | 3/4 | - PIPE; SMLS; ASME B36.10M; PE; XS; CS ASTM A106 GR B - L11NA1A 3/4" | 0.2 | ft | 1 | PIPE | PM103XA-CS-97781.01-1 | - | AB1 | 1 | XS
PIPING/7052/J10/382-1 | 3 | PWREAEAABBAABZ~4X2 | 4X2 | - RED ECC; ASME B16.9; BE; STD WT X XS; CS ASTM A234 GR WPB - L55NA1DB 4X2" | 1 | ea | 1 | FITTINGS | PM103XA-CS-97781.01-1 | - | AB1 | 1 | STD
PIPING/7052/J10/382-1 | 4 | POWWESZABBAACZ~4X2 | 4X2 | - WELDOLET; MSS SP-97; STD WT X XS; CS ASTM A105N - L56NA1H 4X2" | 1 | ea | 1 | FITTINGS | PM103XA-CS-97781.01-1 | - | AB1 | 1 | STD
PIPING/7052/J10/382-1 | 5 | POSSESTZZZAACZ~4X3/4 | 4X3/4 | - SOCKOLET; MSS SP-97; CL 3000; CS ASTM A105N - L36SBDT 4X3/4" | 1 | ea | 1 | FITTINGS | PM103XA-CS-97781.01-1 | - | AB1 | 1 | None | 3000
PIPING/7052/J10/382-1 | 6 | PWLCAEAABAAABZ~4 | 4 | - ELL 90-DEG LR; ASME B16.9; BE; STD WT; CS ASTM A234 GR WPB - L50MA1BC 4" | 1 | ea | 1 | FITTINGS | PM103XA-CS-97781.01-1 | - | AB1 | 1 | STD
PIPING/7052/J10/382-1 | 7 | PWLCAEAABAAABZ~4 | 4 | - ELL 90-DEG LR; ASME B16.9; BE; STD WT; CS ASTM A234 GR WPB - L50MA1BC 4" | 1 | ea | 1 | FITTINGS | PM103XA-CS-97781.01-1 | - | AB1 | 1 | STD
PIPING/7052/J10/382-1 | 8 | PWLCAEAABAAABZ~4 | 4 | - ELL 90-DEG LR; ASME B16.9; BE; STD WT; CS ASTM A234 GR WPB - L50MA1BC 4" | 1 | ea | 1 | FITTINGS | PM103XA-CS-97781.01-1 | - | AB1 | 1 | STD
PIPING/7052/J10/382-1 | 9 | PFACADABABAACZ~4 | 4 | - FLG WN; RF; ASME B16.5; CL 300; STD WT; CS ASTM A105N - L40FA3DM 4" | 1 | ea | 1 | FLANGES | PM103XA-CS-97781.01-1 | - | AB1 | 1 | STD | 300
PIPING/7052/J10/382-1 | 10 | PFACADAAACAACZ~2 | 2 | - FLG WN; RF; ASME B16.5; CL 150; XS; CS ASTM A105N - L40BA3DN 2" | 1 | ea | 1 | FLANGES | PM103XA-CS-97781.01-1 | - | AB1 | 1 | XS | 150
PIPING/7052/J10/382-1 | 11 | VGQDJBQAIAZ011~3/4 | 3/4 | - GYAABM GATE VALVE; API CL 800; SW X FNPT; CS; HNDWHL OPR; STD PORT - OE Status 0 CUST TAG: AF1:L20KBZHD - L20KBZHD 3/4" | 1 | ea | 1 | VALVES / IN-LINE ITEMS | PM103XA-CS-97781.01-1 | - | AB1 | 1 | None | 800
PIPING/7052/J10/382-1 | 12 | XT11S-1-N-D-G-5.0-NA-CS_382-1~4 | 4 | - XT11S-1-N-D-G-5.0-NA-CS 4" | 1 | ea | 1 | SUPPORTS | PM103XA-CS-97781.01-1 | - | AB1 | 1 | None
PIPING/7052/J10/382-1 | 13 | XSH10-G-A-G-4.0-NA-CS_382-1~4 | 4 | - XSH10-G-A-G-4.0-NA-CS 4" | 1 | ea | 1 | SUPPORTS | PM103XA-CS-97781.01-1 | - | AB1 | 1 | None
PIPING/7052/J10/383-1 | 1 | PWRCAEAABAAABZ~4X3 | 4X3 | - RED CONC; ASME B16.9; BE; STD WT; CS ASTM A234 GR WPB - L55MA1DA 4X3" | 1 | ea | 1 | FITTINGS | PM103XA-CS-97781.02-1 | - | AB1 | 1 | STD
PIPING/7052/J10/383-1 | 2 | PFACADABABAACZ~4 | 4 | - FLG WN; RF; ASME B16.5; CL 300; STD WT; CS ASTM A105N - L40FA3DM 4" | 1 | ea | 1 | FLANGES | PM103XA-CS-97781.02-1 | - | AB1 | 1 | STD | 300
PIPING/7052/J10/383-1 | 3 | PFACADADACAACZ~3 | 3 | - FLG WN; RF; ASME B16.5; CL 600; XS; CS ASTM A105N - L40JA3DN 3" | 1 | ea | 1 | FLANGES | PM103XA-CS-97781.02-1 | - | AB1 | 1 | XS | 600
PIPING/7052/J10/384-1 | 1 | PPAACAAZBKABBZ~2 | 2 | - PIPE; SMLS; ASME B36.10M; BE; SCH 160; CS ASTM A106 GR B - L11LA2A 2" | 3.9 | ft | 1 | PIPE | PM103XA-CS-97782.01-1 | - | AJ2 | 1 | 160
PIPING/7052/J10/384-1 | 2 | PPAACABZBKABBZ~1 1/2 | 1 1/2 | - PIPE; SMLS; ASME B36.10M; PE; SCH 160; CS ASTM A106 GR B - L11LA1A 1 1/2" | 1.3 | ft | 1 | PIPE | PM103XA-CS-97782.01-1 | - | AJ2 | 1 | 160
PIPING/7052/J10/384-1 | 3 | PPAACABZBKABBZ~3/4 | 3/4 | - PIPE; SMLS; ASME B36.10M; PE; SCH 160; CS ASTM A106 GR B - L11LA1A 3/4" | 0.2 | ft | 1 | PIPE | PM103XA-CS-97782.01-1 | - | AJ2 | 1 | 160
PIPING/7052/J10/384-1 | 4 | PWTAAEABKAAABZ~2X2 | 2X2 | - TEE; ASME B16.9; BE; SCH 160; CS ASTM A234 GR WPB - L51LA1 2X2" | 1 | ea | 1 | FITTINGS | PM103XA-CS-97782.01-1 | - | AJ2 | 1 | 160
PIPING/7052/J10/384-1 | 5 | PWSEERSBKAAABZ~2X1 1/2 | 2X1 1/2 | - SWG NIP ECC SMLS; MSS SP-95; BLE X PSE; SCH 160; CS ASTM A234 GR WPB 2X1 1/2" | 1 | ea | 1 | FITTINGS | PM103XA-CS-97782.01-1 | - | AJ2 | 1 | 160
PIPING/7052/J10/384-1 | 6 | POSSESVZZZAACZ~2X3/4 | 2X3/4 | - SOCKOLET; MSS SP-97; CL 6000; CS ASTM A105N - L36VBDT 2X3/4" | 1 | ea | 1 | FITTINGS | PM103XA-CS-97782.01-1 | - | AJ2 | 1 | None | 6000
PIPING/7052/J10/384-1 | 7 | PSTAAGAVZZAACZ~1 1/2X1 1/2 | 1 1/2X1 1/2 | - TEE; ASME B16.11; SW; CL 6000; CS ASTM A105N - L31VBD 1 1/2X1 1/2" | 1 | ea | 1 | FITTINGS | PM103XA-CS-97782.01-1 | - | AJ2 | 1 | None | 6000
PIPING/7052/J10/384-1 | 8 | PSEAAGAVZZAACZ~1 1/2 | 1 1/2 | - CPLG; ASME B16.11; SW; CL 6000; CS ASTM A105N - L34VBDH 1 1/2" | 1 | ea | 1 | FITTINGS | PM103XA-CS-97782.01-1 | - | AJ2 | 1 | None | 6000
PIPING/7052/J10/384-1 | 9 | PFACADADBKAACZ~2 | 2 | - FLG WN; RF; ASME B16.5; CL 600; SCH 160; CS ASTM A105N - L40JA3DL 2" | 1 | ea | 1 | FLANGES | PM103XA-CS-97782.01-1 | - | AJ2 | 1 | 160 | 600
PIPING/7052/J10/384-1 | 10 | PFACADADBKAACZ~1 1/2 | 1 1/2 | - FLG WN; RF; ASME B16.5; CL 600; SCH 160; CS ASTM A105N - L40JA3DL 1 1/2" | 1 | ea | 1 | FLANGES | PM103XA-CS-97782.01-1 | - | AJ2 | 1 | 160 | 600
PIPING/7052/J10/384-1 | 11 | PFACADADBKAACZ~1 1/2 | 1 1/2 | - FLG WN; RF; ASME B16.5; CL 600; SCH 160; CS ASTM A105N - L40JA3DL 1 1/2" | 1 | ea | 1 | FLANGES | PM103XA-CS-97782.01-1 | - | AJ2 | 1 | 160 | 600
PIPING/7052/J10/384-1 | 12 | VGQDJBQAIAZ014~3/4 | 3/4 | - GYAABV GATE VALVE; API CL 800; SW X FNPT; CS; HNDWHL OPR; STD PORT - OE Status 0 CUST TAG: AJ2:L20KAZMD - L20KAZMD 3/4" | 1 | ea | 1 | VALVES / IN-LINE ITEMS | PM103XA-CS-97782.01-1 | - | AJ2 | 1 | None | 800
PIPING/7052/J10/384-1 | 13 | XSH10-E-A-G-4.0-NA-CS_384-1~2 | 2 | - XSH10-E-A-G-4.0-NA-CS 2" | 1 | ea | 1 | SUPPORTS | PM103XA-CS-97782.01-1 | - | AJ2 | 1 | None
PIPING/7052/J10/385-1 | 1 | PPAACAAZBKABBZ~2 | 2 | - PIPE; SMLS; ASME B36.10M; BE; SCH 160; CS ASTM A106 GR B - L11LA2A 2" | 12.8 | ft | 1 | PIPE | PM103XA-CS-97782.02-1 | - | AJ2 | 1 | 160
PIPING/7052/J10/385-1 | 2 | PPAACABZBKABBZ~3/4 | 3/4 | - PIPE; SMLS; ASME B36.10M; PE; SCH 160; CS ASTM A106 GR B - L11LA1A 3/4" | 0.2 | ft | 1 | PIPE | PM103XA-CS-97782.02-1 | - | AJ2 | 1 | 160
PIPING/7052/J10/385-1 | 3 | POSSESVZZZAACZ~2X3/4 | 2X3/4 | - SOCKOLET; MSS SP-97; CL 6000; CS ASTM A105N - L36VBDT 2X3/4" | 1 | ea | 1 | FITTINGS | PM103XA-CS-97782.02-1 | - | AJ2 | 1 | None | 6000
PIPING/7052/J10/385-1 | 4 | PWLCAEABKAAABZ~2 | 2 | - ELL 90-DEG LR; ASME B16.9; BE; SCH 160; CS ASTM A234 GR WPB - L50LA1BC 2" | 1 | ea | 1 | FITTINGS | PM103XA-CS-97782.02-1 | - | AJ2 | 1 | 160
PIPING/7052/J10/385-1 | 5 | PWLCAEABKAAABZ~2 | 2 | - ELL 90-DEG LR; ASME B16.9; BE; SCH 160; CS ASTM A234 GR WPB - L50LA1BC 2" | 1 | ea | 1 | FITTINGS | PM103XA-CS-97782.02-1 | - | AJ2 | 1 | 160
PIPING/7052/J10/385-1 | 6 | PWLCAEABKAAABZ~2 | 2 | - ELL 90-DEG LR; ASME B16.9; BE; SCH 160; CS ASTM A234 GR WPB - L50LA1BC 2" | 1 | ea | 1 | FITTINGS | PM103XA-CS-97782.02-1 | - | AJ2 | 1 | 160
PIPING/7052/J10/385-1 | 7 | PFACADADBKAACZ~2 | 2 | - FLG WN; RF; ASME B16.5; CL 600; SCH 160; CS ASTM A105N - L40JA3DL 2" | 1 | ea | 1 | FLANGES | PM103XA-CS-97782.02-1 | - | AJ2 | 1 | 160 | 600
PIPING/7052/J10/385-1 | 8 | VGQDJBQAIAZ014~3/4 | 3/4 | - GYAABV GATE VALVE; API CL 800; SW X FNPT; CS; HNDWHL OPR; STD PORT - OE Status 0 CUST TAG: AJ2:L20KAZMD - L20KAZMD 3/4" | 1 | ea | 1 | VALVES / IN-LINE ITEMS | PM103XA-CS-97782.02-1 | - | AJ2 | 1 | None | 800
PIPING/7052/J10/385-1 | 9 | XSH10-E-A-G-4.0-NA-CS_385-1~2 | 2 | - XSH10-E-A-G-4.0-NA-CS 2" | 1 | ea | 1 | SUPPORTS | PM103XA-CS-97782.02-1 | - | AJ2 | 1 | None
PIPING/7052/J10/385-1 | 10 | XSH10-E-A-K-4.0-NA-CS_385-1~2 | 2 | - XSH10-E-A-K-4.0-NA-CS 2" | 1 | ea | 1 | SUPPORTS | PM103XA-CS-97782.02-1 | - | AJ2 | 1 | None
PIPING/7052/J10/386-1 | 1 | PPAACAAZBKABBZ~2 | 2 | - PIPE; SMLS; ASME B36.10M; BE; SCH 160; CS ASTM A106 GR B - L11LA2A 2" | 22.3 | ft | 1 | PIPE | PM103XA-CS-97782.03-1 | - | AJ2 | 1 | 160
PIPING/7052/J10/386-1 | 2 | PWLCAEABKAAABZ~2 | 2 | - ELL 90-DEG LR; ASME B16.9; BE; SCH 160; CS ASTM A234 GR WPB - L50LA1BC 2" | 1 | ea | 1 | FITTINGS | PM103XA-CS-97782.03-1 | - | AJ2 | 1 | 160
PIPING/7052/J10/386-1 | 3 | XSH10-E-A-K-4.0-NA-CS_386-1~2 | 2 | - XSH10-E-A-K-4.0-NA-CS 2" | 1 | ea | 1 | SUPPORTS | PM103XA-CS-97782.03-1 | - | AJ2 | 1 | None
PIPING/7052/J10/386-2 | 1 | PPAACAAZBKABBZ~2 | 2 | - PIPE; SMLS; ASME B36.10M; BE; SCH 160; CS ASTM A106 GR B - L11LA2A 2" | 21.5 | ft | 1 | PIPE | PM103XA-CS-97782.03-2 | - | AJ2 | 1 | 160
PIPING/7052/J10/386-2 | 2 | PWLCAEABKAAABZ~2 | 2 | - ELL 90-DEG LR; ASME B16.9; BE; SCH 160; CS ASTM A234 GR WPB - L50LA1BC 2" | 1 | ea | 1 | FITTINGS | PM103XA-CS-97782.03-2 | - | AJ2 | 1 | 160
PIPING/7052/J10/386-2 | 3 | PWLCAEABKAAABZ~2 | 2 | - ELL 90-DEG LR; ASME B16.9; BE; SCH 160; CS ASTM A234 GR WPB - L50LA1BC 2" | 1 | ea | 1 | FITTINGS | PM103XA-CS-97782.03-2 | - | AJ2 | 1 | 160
PIPING/7052/J10/386-2 | 4 | PFACADADBKAACZ~2 | 2 | - FLG WN; RF; ASME B16.5; CL 600; SCH 160; CS ASTM A105N - L40JA3DL 2" | 1 | ea | 1 | FLANGES | PM103XA-CS-97782.03-2 | - | AJ2 | 1 | 160 | 600
PIPING/7052/J10/386-2 | 5 | XSH10-E-A-G-4.0-NA-CS_386-2~2 | 2 | - XSH10-E-A-G-4.0-NA-CS 2" | 1 | ea | 1 | SUPPORTS | PM103XA-CS-97782.03-2 | - | AJ2 | 1 | None
PIPING/7052/J10/387-1 | 1 | PPAACAAZACABBZ~2 | 2 | - PIPE; SMLS; ASME B36.10M; BE; XS; CS ASTM A106 GR B - L11NA2A 2" | 17.1 | ft | 1 | PIPE | PM103XA-CS-97783.01-1 | - | AB1 | 1 | XS
PIPING/7052/J10/387-1 | 2 | PWLCAEAACAAABZ~2 | 2 | - ELL 90-DEG LR; ASME B16.9; BE; XS; CS ASTM A234 GR WPB - L50NA1BC 2" | 1 | ea | 1 | FITTINGS | PM103XA-CS-97783.01-1 | - | AB1 | 1 | XS
PIPING/7052/J10/387-1 | 3 | PWLOAEAACAAABZ~2 | 2 | - ELL 45-DEG LR; ASME B16.9; BE; XS; CS ASTM A234 GR WPB - L50NA1AC 2" | 1 | ea | 1 | FITTINGS | PM103XA-CS-97783.01-1 | - | AB1 | 1 | XS
PIPING/7052/J10/387-1 | 4 | PFACADAAACAACZ~2 | 2 | - FLG WN; RF; ASME B16.5; CL 150; XS; CS ASTM A105N - L40BA3DN 2" | 1 | ea | 1 | FLANGES | PM103XA-CS-97783.01-1 | - | AB1 | 1 | XS | 150
PIPING/7052/J10/387-1 | 5 | XSH10-E-A-G-4.0-NA-CS_387-1~2 | 2 | - XSH10-E-A-G-4.0-NA-CS 2" | 1 | ea | 1 | SUPPORTS | PM103XA-CS-97783.01-1 | - | AB1 | 1 | None
PIPING/7052/J10/387-1 | 6 | XSH10-E-A-G-4.0-NA-CS_387-1~2 | 2 | - XSH10-E-A-G-4.0-NA-CS 2" | 1 | ea | 1 | SUPPORTS | PM103XA-CS-97783.01-1 | - | AB1 | 1 | None
PIPING/7052/J13/2002-1 | 1 | PFACADAAABAACZ~8 | 8 | - FLG WN; RF; ASME B16.5; CL 150; STD WT; CS ASTM A105N - L40BA3DM 8" | 1 | ea | 1 | FLANGES | PK101XA-CCW-1611.01-1 | - | AB0 | 1 | STD | 150
PIPING/7052/J13/2002-2 | 1 | PFBCADAAZZAACZ~8 | 8 | - FLG BLIND; RF; ASME B16.5; CL 150; CS ASTM A105N - L43BA3 8" | 1 | ea | 1 | FLANGES | PK101XA-CCW-1611.01-2 | - | AB0 | 1 | None | 150
PIPING/7052/J13/2003-1 | 1 | PFACADAAABAACZ~8 | 8 | - FLG WN; RF; ASME B16.5; CL 150; STD WT; CS ASTM A105N - L40BA3DM 8" | 1 | ea | 1 | FLANGES | PK101XA-CCW-1612.01-1 | - | AB0 | 1 | STD | 150
PIPING/7052/J13/2003-2 | 1 | PFBCADAAZZAACZ~8 | 8 | - FLG BLIND; RF; ASME B16.5; CL 150; CS ASTM A105N - L43BA3 8" | 1 | ea | 1 | FLANGES | PK101XA-CCW-1612.01-2 | - | AB0 | 1 | None | 150
PIPING/7052/J13/21-1 | 1 | PFPCAVBBABAACZ~8 | 8 | - FLG WN ORF; RF; ASME B16.36; CL 300 NPS 1/2 THD TAPS; STD WT; CS ASTM A105N - L42FA3DM 8" | 1 | ea | 1 | FITTINGS | PK101XA-CCW-1502.01-1 | - | AB0 | 1 | STD | 300
PIPING/7052/J13/21-1 | 2 | PTPVAGRTZZAACZ~1/2 | 1/2 | - PLG BARSTOCK; ASME B16.11; ROUND HD; MNPT; CS ASTM A105N - L370BBW 1/2" | 1 | ea | 1 | FITTINGS | PK101XA-CCW-1502.01-1 | - | AB0 | 1 | None
PIPING/7052/J13/21-2 | 1 | PPAACAAZABABBZ~8 | 8 | - PIPE; SMLS; ASME B36.10M; BE; STD WT; CS ASTM A106 GR B - L11MA2A 8" | 2 | ft | 1 | PIPE | PK101XA-CCW-1502.01-2 | - | AB0 | 1 | STD
PIPING/7052/J13/21-2 | 3 | POWWESZABBAACZ~8X1 1/2 | 8X1 1/2 | - WELDOLET; MSS SP-97; STD WT X XS; CS ASTM A105N - L56NA1H 8X1 1/2" | 1 | ea | 1 | FITTINGS | PK101XA-CCW-1502.01-2 | - | AB0 | 1 | STD
PIPING/7052/J13/21-2 | 4 | PFPCAVBBABAACZ~8 | 8 | - FLG WN ORF; RF; ASME B16.36; CL 300 NPS 1/2 THD TAPS; STD WT; CS ASTM A105N - L42FA3DM 8" | 1 | ea | 1 | FITTINGS | PK101XA-CCW-1502.01-2 | - | AB0 | 1 | STD | 300
PIPING/7052/J13/21-2 | 5 | PFACADAAACAACZ~1 1/2 | 1 1/2 | - FLG WN; RF; ASME B16.5; CL 150; XS; CS ASTM A105N - L40BA3DN 1 1/2" | 1 | ea | 1 | FLANGES | PK101XA-CCW-1502.01-2 | - | AB0 | 1 | XS | 150
PIPING/7052/J13/21-2 | 6 | PTPVAGRTZZAACZ~1/2 | 1/2 | - PLG BARSTOCK; ASME B16.11; ROUND HD; MNPT; CS ASTM A105N - L370BBW 1/2" | 1 | ea | 1 | FITTINGS | PK101XA-CCW-1502.01-2 | - | AB0 | 1 | None
PIPING/7052/J13/33-1 | 1 | PFACADAAABAACZ~12 | 12 | - FLG WN; RF; ASME B16.5; CL 150; STD WT; CS ASTM A105N - L40BA3DM 12" | 1 | ea | 1 | FLANGES | PK101XA-CW-100420.01-1 | - | AB0 | 1 | STD | 150
PIPING/7052/J13/33-1 | 2 | PPAACAAZABABBZ~4 | 4 | - PIPE; SMLS; ASME B36.10M; BE; STD WT; CS ASTM A106 GR B - L11MA2A 4" | 5.1 | ft | 1 | PIPE | PK101XA-CW-100420.01-1 | - | AB0 | 1 | STD
PIPING/7052/J13/33-1 | 3 | PFACADAAABAACZ~4 | 4 | - FLG WN; RF; ASME B16.5; CL 150; STD WT; CS ASTM A105N - L40BA3DM 4" | 1 | ea | 1 | FLANGES | PK101XA-CW-100420.01-1 | - | AB0 | 1 | STD | 150
PIPING/7052/J13/33-1 | 4 | POWWESZABAAACZ~10X4 | 10X4 | - WELDOLET; MSS SP-97; STD WT; CS ASTM A105N - L56MA1H 10X4" | 1 | ea | 1 | FITTINGS | PK101XA-CW-100420.01-1 | - | AB0 | 1 | STD
PIPING/7052/J13/33-1 | 5 | POTTESTZZZAACZ~10X1 1/2 | 10X1 1/2 | - THREDOLET; MSS SP-97; CL 3000; CS ASTM A105N - L36SBAT 10X1 1/2" | 1 | ea | 1 | FITTINGS | PK101XA-CW-100420.01-1 | - | AB0 | 1 | None | 3000
PIPING/7052/J13/33-1 | 6 | POTTESTZZZAACZ~10X3/4 | 10X3/4 | - THREDOLET; MSS SP-97; CL 3000; CS ASTM A105N - L36SBAT 10X3/4" | 1 | ea | 1 | FITTINGS | PK101XA-CW-100420.01-1 | - | AB0 | 1 | None | 3000
PIPING/7052/J13/33-1 | 7 | PWLCAEAABAAABZ~10 | 10 | - ELL 90-DEG LR; ASME B16.9; BE; STD WT; CS ASTM A234 GR WPB - L50MA1BC 10" | 1 | ea | 1 | FITTINGS | PK101XA-CW-100420.01-1 | - | AB0 | 1 | STD
PIPING/7052/J13/33-1 | 8 | PWLCAEAABAAABZ~10 | 10 | - ELL 90-DEG LR; ASME B16.9; BE; STD WT; CS ASTM A234 GR WPB - L50MA1BC 10" | 1 | ea | 1 | FITTINGS | PK101XA-CW-100420.01-1 | - | AB0 | 1 | STD
PIPING/7052/J13/33-1 | 9 | PWLCAEAABAAABZ~4 | 4 | - ELL 90-DEG LR; ASME B16.9; BE; STD WT; CS ASTM A234 GR WPB - L50MA1BC 4" | 1 | ea | 1 | FITTINGS | PK101XA-CW-100420.01-1 | - | AB0 | 1 | STD
PIPING/7052/J13/33-1 | 10 | PWLOAEAABAAABZ~4 | 4 | - ELL 45-DEG LR; ASME B16.9; BE; STD WT; CS ASTM A234 GR WPB - L50MA1AC 4" | 1 | ea | 1 | FITTINGS | PK101XA-CW-100420.01-1 | - | AB0 | 1 | STD
PIPING/7052/J13/33-1 | 11 | PFACADAAABAACZ~10 | 10 | - FLG WN; RF; ASME B16.5; CL 150; STD WT; CS ASTM A105N - L40BA3DM 10" | 1 | ea | 1 | FLANGES | PK101XA-CW-100420.01-1 | - | AB0 | 1 | STD | 150
PIPING/7052/J13/33-1 | 12 | PPAACAAZABABBZ~10 | 10 | - PIPE; SMLS; ASME B36.10M; BE; STD WT; CS ASTM A106 GR B - L11MA2A 10" | 4.7 | ft | 1 | PIPE | PK101XA-CW-100420.01-1 | - | AB0 | 1 | STD
PIPING/7052/J13/33-1 | 13 | PWLCAEAABAAABZ~4 | 4 | - ELL 90-DEG LR; ASME B16.9; BE; STD WT; CS ASTM A234 GR WPB - L50MA1BC 4" | 1 | ea | 1 | FITTINGS | PK101XA-CW-100420.01-1 | - | AB0 | 1 | STD
PIPING/7052/J13/33-1 | 14 | PWRCAEAABAAABZ~12X10 | 12X10 | - RED CONC; ASME B16.9; BE; STD WT; CS ASTM A234 GR WPB - L55MA1DA 12X10" | 1 | ea | 1 | FITTINGS | PK101XA-CW-100420.01-1 | - | AB0 | 1 | STD
PIPING/7052/J13/34-1 | 1 | XSH10-G-A-G-4.0-NA-CS_34-1~4 | 4 | - XSH10-G-A-G-4.0-NA-CS 4" | 1 | ea | 1 | SUPPORTS | PK101XA-CW-100420.02-1 | - | AB0 | 1 | None
PIPING/7052/J13/34-1 | 2 | PPAACAAZABABBZ~4 | 4 | - PIPE; SMLS; ASME B36.10M; BE; STD WT; CS ASTM A106 GR B - L11MA2A 4" | 8.8 | ft | 1 | PIPE | PK101XA-CW-100420.02-1 | - | AB0 | 1 | STD
PIPING/7052/J13/34-1 | 3 | PWLCAEAABAAABZ~4 | 4 | - ELL 90-DEG LR; ASME B16.9; BE; STD WT; CS ASTM A234 GR WPB - L50MA1BC 4" | 1 | ea | 1 | FITTINGS | PK101XA-CW-100420.02-1 | - | AB0 | 1 | STD
PIPING/7052/J13/34-1 | 4 | PFACADAAABAACZ~4 | 4 | - FLG WN; RF; ASME B16.5; CL 150; STD WT; CS ASTM A105N - L40BA3DM 4" | 1 | ea | 1 | FLANGES | PK101XA-CW-100420.02-1 | - | AB0 | 1 | STD | 150
PIPING/7052/J13/35-1 | 1 | PWRCAEAABAAABZ~12X10 | 12X10 | - RED CONC; ASME B16.9; BE; STD WT; CS ASTM A234 GR WPB - L55MA1DA 12X10" | 1 | ea | 1 | FITTINGS | PK101XA-CW-100421.01-1 | - | AB0 | 1 | STD
PIPING/7052/J13/35-1 | 3 | PWRCAEAABAAABZ~10X6 | 10X6 | - RED CONC; ASME B16.9; BE; STD WT; CS ASTM A234 GR WPB - L55MA1DA 10X6" | 1 | ea | 1 | FITTINGS | PK101XA-CW-100421.01-1 | - | AB0 | 1 | STD
PIPING/7052/J13/35-1 | 4 | POTTESTZZZAACZ~10X1 1/2 | 10X1 1/2 | - THREDOLET; MSS SP-97; CL 3000; CS ASTM A105N - L36SBAT 10X1 1/2" | 1 | ea | 1 | FITTINGS | PK101XA-CW-100421.01-1 | - | AB0 | 1 | None | 3000
PIPING/7052/J13/35-1 | 5 | POTTESTZZZAACZ~10X3/4 | 10X3/4 | - THREDOLET; MSS SP-97; CL 3000; CS ASTM A105N - L36SBAT 10X3/4" | 1 | ea | 1 | FITTINGS | PK101XA-CW-100421.01-1 | - | AB0 | 1 | None | 3000
PIPING/7052/J13/35-1 | 6 | PWLCAEAABAAABZ~10 | 10 | - ELL 90-DEG LR; ASME B16.9; BE; STD WT; CS ASTM A234 GR WPB - L50MA1BC 10" | 1 | ea | 1 | FITTINGS | PK101XA-CW-100421.01-1 | - | AB0 | 1 | STD
PIPING/7052/J13/35-1 | 7 | PFACADAAABAACZ~12 | 12 | - FLG WN; RF; ASME B16.5; CL 150; STD WT; CS ASTM A105N - L40BA3DM 12" | 1 | ea | 1 | FLANGES | PK101XA-CW-100421.01-1 | - | AB0 | 1 | STD | 150
PIPING/7052/J13/35-1 | 8 | PFACADAAABAACZ~6 | 6 | - FLG WN; RF; ASME B16.5; CL 150; STD WT; CS ASTM A105N - L40BA3DM 6" | 1 | ea | 1 | FLANGES | PK101XA-CW-100421.01-1 | - | AB0 | 1 | STD | 150
PIPING/7052/J13/35-1 | 9 | XT11S-2-L-J-K-40.0-NA-CS_35-1~8 | 8 | - XT11S-2-L-J-K-40.0-NA-CS 8" | 1 | ea | 1 | SUPPORTS | PK101XA-CW-100421.01-1 | - | AB0 | 1 | None
PIPING/7052/J13/35-1 | 10 | PPAACAAZABABBZ~10 | 10 | - PIPE; SMLS; ASME B36.10M; BE; STD WT; CS ASTM A106 GR B - L11MA2A 10" | 9.3 | ft | 1 | PIPE | PK101XA-CW-100421.01-1 | - | AB0 | 1 | STD
PIPING/7052/J13/35-1 | 11 | PWLCAEAABAAABZ~10 | 10 | - ELL 90-DEG LR; ASME B16.9; BE; STD WT; CS ASTM A234 GR WPB - L50MA1BC 10" | 2 | ea | 1 | FITTINGS | PK101XA-CW-100421.01-1 | - | AB0 | 1 | STD
PIPING/7052/J13/36-1 | 1 | PFACADAAABAACZ~10 | 10 | - FLG WN; RF; ASME B16.5; CL 150; STD WT; CS ASTM A105N - L40BA3DM 10" | 1 | ea | 1 | FLANGES | PK101XA-CW-100421.02-1 | - | AB0 | 1 | STD | 150
PIPING/7052/J13/36-1 | 2 | PWRCAEAABAAABZ~10X6 | 10X6 | - RED CONC; ASME B16.9; BE; STD WT; CS ASTM A234 GR WPB - L55MA1DA 10X6" | 1 | ea | 1 | FITTINGS | PK101XA-CW-100421.02-1 | - | AB0 | 1 | STD
PIPING/7052/J13/36-1 | 3 | PFACADAAABAACZ~6 | 6 | - FLG WN; RF; ASME B16.5; CL 150; STD WT; CS ASTM A105N - L40BA3DM 6" | 1 | ea | 1 | FLANGES | PK101XA-CW-100421.02-1 | - | AB0 | 1 | STD | 150
PIPING/7052/J13/36-1 | 4 | PPAACAAZABABBZ~10 | 10 | - PIPE; SMLS; ASME B36.10M; BE; STD WT; CS ASTM A106 GR B - L11MA2A 10" | 1.4 | ft | 1 | PIPE | PK101XA-CW-100421.02-1 | - | AB0 | 1 | STD
PIPING/7052/J13/36-1 | 5 | PWLCAEAABAAABZ~10 | 10 | - ELL 90-DEG LR; ASME B16.9; BE; STD WT; CS ASTM A234 GR WPB - L50MA1BC 10" | 1 | ea | 1 | FITTINGS | PK101XA-CW-100421.02-1 | - | AB0 | 1 | STD
PIPING/7052/J13/52-1 | 1 | PWLCAEACEAIEBZ~8 | 8 | - ELL 90-DEG LR; ASME B16.9; BE; SCH 40S; SS ASTM A403 GR WP304/WP304L (DUAL-STAMPED) - L50EF1BC 8" | 1 | ea | 1 | FITTINGS | PK101XA-P-1603.01-1 | - | FB8 | 1 | 40S
PIPING/7052/J13/52-1 | 2 | PFACADAACEIAIZ~8 | 8 | - FLG WN; RF; ASME B16.5; CL 150; SCH 40S; SS ASTM A182 GR F304/F304L (DUAL-STAMPED) - L40BF3DE 8" | 1 | ea | 1 | FLANGES | PK101XA-P-1603.01-1 | - | FB8 | 1 | 40S | 150
PIPING/7052/J13/52-1 | 3 | PFACADAACEIAIZ~8 | 8 | - FLG WN; RF; ASME B16.5; CL 150; SCH 40S; SS ASTM A182 GR F304/F304L (DUAL-STAMPED) - L40BF3DE 8" | 1 | ea | 1 | FLANGES | PK101XA-P-1603.01-1 | - | FB8 | 1 | 40S | 150
PIPING/7052/J13/52-1 | 4 | PWLCAEACEAIEBZ~8 | 8 | - ELL 90-DEG LR; ASME B16.9; BE; SCH 40S; SS ASTM A403 GR WP304/WP304L (DUAL-STAMPED) - L50EF1BC 8" | 1 | ea | 1 | FITTINGS | PK101XA-P-1603.01-1 | - | FB8 | 1 | 40S
PIPING/7052/J13/52-1 | 5 | PWLCAEACEAIEBZ~8 | 8 | - ELL 90-DEG LR; ASME B16.9; BE; SCH 40S; SS ASTM A403 GR WP304/WP304L (DUAL-STAMPED) - L50EF1BC 8" | 1 | ea | 1 | FITTINGS | PK101XA-P-1603.01-1 | - | FB8 | 1 | 40S
PIPING/7052/J13/52-1 | 6 | PWLCAEACEAIEBZ~8 | 8 | - ELL 90-DEG LR; ASME B16.9; BE; SCH 40S; SS ASTM A403 GR WP304/WP304L (DUAL-STAMPED) - L50EF1BC 8" | 1 | ea | 1 | FITTINGS | PK101XA-P-1603.01-1 | - | FB8 | 1 | 40S
PIPING/7052/J13/52-1 | 7 | POTTESTZZZIAIZ~8X3/4 | 8X3/4 | - THREDOLET; MSS SP-97; CL 3000; SS ASTM A182 GR F304/F304L (DUAL-STAMPED) - L36SFAT 8X3/4" | 1 | ea | 1 | FITTINGS | PK101XA-P-1603.01-1 | - | FB8 | 1 | None | 3000
PIPING/7052/J13/52-1 | 8 | POTTESTZZZIAIZ~8X1 1/2 | 8X1 1/2 | - THREDOLET; MSS SP-97; CL 3000; SS ASTM A182 GR F304/F304L (DUAL-STAMPED) - L36SFAT 8X1 1/2" | 1 | ea | 1 | FITTINGS | PK101XA-P-1603.01-1 | - | FB8 | 1 | None | 3000
PIPING/7052/J13/52-1 | 9 | PPAACBAZCEIAIZ~8 | 8 | - PIPE; SMLS; ASME B36.19M; BE END; SCH 40S; SS ASTM A312 GR TP304/TP304L (DUAL-STAMPED) - L13EF2 8" | 8.3 | ft | 1 | PIPE | PK101XA-P-1603.01-1 | - | FB8 | 1 | 40S
PIPING/7052/J13/52-1 | 10 | PWLCAEACEAIEBZ~8 | 8 | - ELL 90-DEG LR; ASME B16.9; BE; SCH 40S; SS ASTM A403 GR WP304/WP304L (DUAL-STAMPED) - L50EF1BC 8" | 1 | ea | 1 | FITTINGS | PK101XA-P-1603.01-1 | - | FB8 | 1 | 40S
PIPING/7052/J13/52-2 | 1 | PFACADAACEIAIZ~8 | 8 | - FLG WN; RF; ASME B16.5; CL 150; SCH 40S; SS ASTM A182 GR F304/F304L (DUAL-STAMPED) - L40BF3DE 8" | 1 | ea | 1 | FLANGES | PK101XA-P-1603.01-2 | - | FB8 | 1 | 40S | 150
PIPING/7052/J13/53-1 | 1 | PPAACBAZCEIAIZ~6 | 6 | - PIPE; SMLS; ASME B36.19M; BE END; SCH 40S; SS ASTM A312 GR TP304/TP304L (DUAL-STAMPED) - L13EF2 6" | 0.3 | ft | 1 | PIPE | PK101XA-P-1603.02-1 | - | FB8 | 1 | 40S
PIPING/7052/J13/53-1 | 2 | PFACADAACEIAIZ~6 | 6 | - FLG WN; RF; ASME B16.5; CL 150; SCH 40S; SS ASTM A182 GR F304/F304L (DUAL-STAMPED) - L40BF3DE 6" | 1 | ea | 1 | FLANGES | PK101XA-P-1603.02-1 | - | FB8 | 1 | 40S | 150
PIPING/7052/J13/53-1 | 3 | PFACADAACEIAIZ~6 | 6 | - FLG WN; RF; ASME B16.5; CL 150; SCH 40S; SS ASTM A182 GR F304/F304L (DUAL-STAMPED) - L40BF3DE 6" | 1 | ea | 1 | FLANGES | PK101XA-P-1603.02-1 | - | FB8 | 1 | 40S | 150
PIPING/7052/J13/54-1 | 1 | PWLCAEACEAIEBZ~8 | 8 | - ELL 90-DEG LR; ASME B16.9; BE; SCH 40S; SS ASTM A403 GR WP304/WP304L (DUAL-STAMPED) - L50EF1BC 8" | 1 | ea | 1 | FITTINGS | PK101XA-P-1605.01-1 | - | FB8 | 1 | 40S
PIPING/7052/J13/54-1 | 2 | PFACADAACEIAIZ~8 | 8 | - FLG WN; RF; ASME B16.5; CL 150; SCH 40S; SS ASTM A182 GR F304/F304L (DUAL-STAMPED) - L40BF3DE 8" | 1 | ea | 1 | FLANGES | PK101XA-P-1605.01-1 | - | FB8 | 1 | 40S | 150
PIPING/7052/J13/54-1 | 3 | PPAACBAZCEIAIZ~8 | 8 | - PIPE; SMLS; ASME B36.19M; BE END; SCH 40S; SS ASTM A312 GR TP304/TP304L (DUAL-STAMPED) - L13EF2 8" | 1 | ft | 1 | PIPE | PK101XA-P-1605.01-1 | - | FB8 | 1 | 40S
PIPING/7052/J13/54-1 | 4 | PPAACBGZCEIAIZ~8 | 8 | - PIPE; SMLS; ASME B36.19M; GRV END; SCH 40S; SS ASTM A312 GR TP304/TP304L (DUAL-STAMPED) - 8" | 1.6 | ft | 1 | PIPE | PK101XA-P-1605.01-1 | - | FB8 | 1 | 40S
PIPING/7052/J13/54-1 | 5 | PWLOAEACEAIEBZ~8 | 8 | - ELL 45-DEG LR; ASME B16.9; BE; SCH 40S; SS ASTM A403 GR WP304/WP304L (DUAL-STAMPED) - L50EF1AC 8" | 1 | ea | 1 | FITTINGS | PK101XA-P-1605.01-1 | - | FB8 | 1 | 40S
PIPING/7052/J13/55-1 | 1 | PWLOAEACEAIEBZ~8 | 8 | - ELL 45-DEG LR; ASME B16.9; BE; SCH 40S; SS ASTM A403 GR WP304/WP304L (DUAL-STAMPED) - L50EF1AC 8" | 1 | ea | 1 | FITTINGS | PK101XA-P-1607.01-1 | - | FB8 | 1 | 40S
PIPING/7052/J13/55-1 | 2 | PWLOAEACEAIEBZ~8 | 8 | - ELL 45-DEG LR; ASME B16.9; BE; SCH 40S; SS ASTM A403 GR WP304/WP304L (DUAL-STAMPED) - L50EF1AC 8" | 1 | ea | 1 | FITTINGS | PK101XA-P-1607.01-1 | - | FB8 | 1 | 40S
PIPING/7052/J13/55-1 | 3 | PFACADAACEIAIZ~8 | 8 | - FLG WN; RF; ASME B16.5; CL 150; SCH 40S; SS ASTM A182 GR F304/F304L (DUAL-STAMPED) - L40BF3DE 8" | 1 | ea | 1 | FLANGES | PK101XA-P-1607.01-1 | - | FB8 | 1 | 40S | 150
PIPING/7052/J13/55-1 | 4 | PFACADAACEIAIZ~8 | 8 | - FLG WN; RF; ASME B16.5; CL 150; SCH 40S; SS ASTM A182 GR F304/F304L (DUAL-STAMPED) - L40BF3DE 8" | 1 | ea | 1 | FLANGES | PK101XA-P-1607.01-1 | - | FB8 | 1 | 40S | 150
PIPING/7052/J13/55-1 | 5 | PWTAAEACEAIEBZ~8X8 | 8X8 | - TEE; ASME B16.9; BE; SCH 40S; SS ASTM A403 GR WP304/WP304L (DUAL-STAMPED) - L51EF1 8X8" | 1 | ea | 1 | FITTINGS | PK101XA-P-1607.01-1 | - | FB8 | 1 | 40S
PIPING/7052/J13/55-2 | 1 | PFBCADAAZZIAIZ~8 | 8 | - FLG BLIND; RF; ASME B16.5; CL 150; SS ASTM A182 GR F304/F304L (DUAL-STAMPED) - L43BF3 8" | 1 | ea | 1 | FLANGES | PK101XA-P-1607.01-2 | - | FB8 | 1 | None | 150
PIPING/7052/J13/56-1 | 1 | PPAACBBZCGIAIZ~3/4 | 3/4 | - PIPE; SMLS; ASME B36.19M; PL END; SCH 80S; SS ASTM A312 GR TP304/TP304L (DUAL-STAMPED) - L13GF1 3/4" | 0.4 | ft | 1 | PIPE | PK101XA-P-1607.02-1 | - | FB8 | 1 | 80S
PIPING/7052/J13/56-1 | 2 | VGQDJBQINAZ001~3/4 | 3/4 | - GYGCAD GATE VALVE; API CL 800; SW X FNPT; SS; HNDWHL OPR; STD PORT - OE Status 0 CUST TAG: FB8:L20KHZHM - L20KHZHM 3/4" | 1 | ea | 1 | VALVES / IN-LINE ITEMS | PK101XA-P-1607.02-1 | - | FB8 | 1 | None | 800
PIPING/7052/J13/56-1 | 3 | PFACADAACEIAIZ~2 | 2 | - FLG WN; RF; ASME B16.5; CL 150; SCH 40S; SS ASTM A182 GR F304/F304L (DUAL-STAMPED) - L40BF3DE 2" | 1 | ea | 1 | FLANGES | PK101XA-P-1607.02-1 | - | FB8 | 1 | 40S | 150
PIPING/7052/J13/56-1 | 4 | PFACADAACEIAIZ~8 | 8 | - FLG WN; RF; ASME B16.5; CL 150; SCH 40S; SS ASTM A182 GR F304/F304L (DUAL-STAMPED) - L40BF3DE 8" | 1 | ea | 1 | FLANGES | PK101XA-P-1607.02-1 | - | FB8 | 1 | 40S | 150
PIPING/7052/J13/56-1 | 5 | POSSESTZZZIAIZ~8X3/4 | 8X3/4 | - SOCKOLET; MSS SP-97; CL 3000; SS ASTM A182 GR F304/F304L (DUAL-STAMPED) - L36SFDT 8X3/4" | 1 | ea | 1 | FITTINGS | PK101XA-P-1607.02-1 | - | FB8 | 1 | None | 3000
PIPING/7052/J13/56-1 | 6 | POWWESZCEAIAIZ~8X2 | 8X2 | - WELDOLET; MSS SP-97; SCH 40S; SS ASTM A182 GR F304/F304L (DUAL-STAMPED) - L56EF1H 8X2" | 1 | ea | 1 | FITTINGS | PK101XA-P-1607.02-1 | - | FB8 | 1 | 40S
PIPING/7052/J13/56-1 | 7 | PPAACBAZCEIAIZ~8 | 8 | - PIPE; SMLS; ASME B36.19M; BE END; SCH 40S; SS ASTM A312 GR TP304/TP304L (DUAL-STAMPED) - L13EF2 8" | 12.4 | ft | 1 | PIPE | PK101XA-P-1607.02-1 | - | FB8 | 1 | 40S
PIPING/7052/J13/56-1 | 8 | POTTESTZZZIAIZ~8X1 1/2 | 8X1 1/2 | - THREDOLET; MSS SP-97; CL 3000; SS ASTM A182 GR F304/F304L (DUAL-STAMPED) - L36SFAT 8X1 1/2" | 1 | ea | 1 | FITTINGS | PK101XA-P-1607.02-1 | - | FB8 | 1 | None | 3000
PIPING/7052/J13/56-2 | 1 | PFBCADAAZZIAIZ~2 | 2 | - FLG BLIND; RF; ASME B16.5; CL 150; SS ASTM A182 GR F304/F304L (DUAL-STAMPED) - L43BF3 2" | 1 | ea | 1 | FLANGES | PK101XA-P-1607.02-2 | - | FB8 | 1 | None | 150
PIPING/7052/J13/57-1 | 1 | PWLCAEACEAIEBZ~8 | 8 | - ELL 90-DEG LR; ASME B16.9; BE; SCH 40S; SS ASTM A403 GR WP304/WP304L (DUAL-STAMPED) - L50EF1BC 8" | 1 | ea | 1 | FITTINGS | PK101XA-P-1607.03-1 | - | FB8 | 1 | 40S
PIPING/7052/J13/57-1 | 2 | PPAACBBZCGIAIZ~3/4 | 3/4 | - PIPE; SMLS; ASME B36.19M; PL END; SCH 80S; SS ASTM A312 GR TP304/TP304L (DUAL-STAMPED) - L13GF1 3/4" | 0.4 | ft | 1 | PIPE | PK101XA-P-1607.03-1 | - | FB8 | 1 | 80S
PIPING/7052/J13/57-1 | 3 | VGQDJBQINAZ001~3/4 | 3/4 | - GYGCAD GATE VALVE; API CL 800; SW X FNPT; SS; HNDWHL OPR; STD PORT - OE Status 0 CUST TAG: FB8:L20KHZHM - L20KHZHM 3/4" | 1 | ea | 1 | VALVES / IN-LINE ITEMS | PK101XA-P-1607.03-1 | - | FB8 | 1 | None | 800
PIPING/7052/J13/57-1 | 4 | PFACADAACEIAIZ~8 | 8 | - FLG WN; RF; ASME B16.5; CL 150; SCH 40S; SS ASTM A182 GR F304/F304L (DUAL-STAMPED) - L40BF3DE 8" | 1 | ea | 1 | FLANGES | PK101XA-P-1607.03-1 | - | FB8 | 1 | 40S | 150
PIPING/7052/J13/57-1 | 5 | PFACADAACEIAIZ~8 | 8 | - FLG WN; RF; ASME B16.5; CL 150; SCH 40S; SS ASTM A182 GR F304/F304L (DUAL-STAMPED) - L40BF3DE 8" | 1 | ea | 1 | FLANGES | PK101XA-P-1607.03-1 | - | FB8 | 1 | 40S | 150
PIPING/7052/J13/57-1 | 6 | PWLCAEACEAIEBZ~8 | 8 | - ELL 90-DEG LR; ASME B16.9; BE; SCH 40S; SS ASTM A403 GR WP304/WP304L (DUAL-STAMPED) - L50EF1BC 8" | 1 | ea | 1 | FITTINGS | PK101XA-P-1607.03-1 | - | FB8 | 1 | 40S
PIPING/7052/J13/57-1 | 7 | POSSESTZZZIAIZ~8X3/4 | 8X3/4 | - SOCKOLET; MSS SP-97; CL 3000; SS ASTM A182 GR F304/F304L (DUAL-STAMPED) - L36SFDT 8X3/4" | 1 | ea | 1 | FITTINGS | PK101XA-P-1607.03-1 | - | FB8 | 1 | None | 3000
PIPING/7052/J13/57-1 | 8 | PPAACBAZCEIAIZ~8 | 8 | - PIPE; SMLS; ASME B36.19M; BE END; SCH 40S; SS ASTM A312 GR TP304/TP304L (DUAL-STAMPED) - L13EF2 8" | 3.4 | ft | 1 | PIPE | PK101XA-P-1607.03-1 | - | FB8 | 1 | 40S
PIPING/7052/J13/57-1 | 9 | PWLCAEACEAIEBZ~8 | 8 | - ELL 90-DEG LR; ASME B16.9; BE; SCH 40S; SS ASTM A403 GR WP304/WP304L (DUAL-STAMPED) - L50EF1BC 8" | 1 | ea | 1 | FITTINGS | PK101XA-P-1607.03-1 | - | FB8 | 1 | 40S
PIPING/7052/J13/58-1 | 1 | PPAACBGZCEIAIZ~8 | 8 | - PIPE; SMLS; ASME B36.19M; GRV END; SCH 40S; SS ASTM A312 GR TP304/TP304L (DUAL-STAMPED) - 8" | 0.4 | ft | 1 | PIPE | PK101XA-P-1608.01-1 | - | FB8 | 1 | 40S
PIPING/7052/J13/58-1 | 2 | PPAACBGZCEIAIZ~6 | 6 | - PIPE; SMLS; ASME B36.19M; GRV END; SCH 40S; SS ASTM A312 GR TP304/TP304L (DUAL-STAMPED) 6" | 0.4 | ft | 1 | PIPE | PK101XA-P-1608.01-1 | - | FB8 | 1 | 40S
PIPING/7052/J13/58-1 | 3 | PWREAEACEAIEBZ~8X6 | 8X6 | - RED ECC; ASME B16.9; BE; SCH 40S; SS ASTM A403 GR WP304/WP304L (DUAL-STAMPED) - L55EF1DB 8X6" | 1 | ea | 1 | FITTINGS | PK101XA-P-1608.01-1 | - | FB8 | 1 | 40S
PIPING/7052/J13/58-1 | 4 | PWLOAEACEAIEBZ~6 | 6 | - ELL 45-DEG LR; ASME B16.9; BE; SCH 40S; SS ASTM A403 GR WP304/WP304L (DUAL-STAMPED) - L50EF1AC 6" | 1 | ea | 1 | FITTINGS | PK101XA-P-1608.01-1 | - | FB8 | 1 | 40S
PIPING/7052/J13/59-1 | 1 | PPAACBAZCEIAIZ~6 | 6 | - PIPE; SMLS; ASME B36.19M; BE END; SCH 40S; SS ASTM A312 GR TP304/TP304L (DUAL-STAMPED) - L13EF2 6" | 4 | ft | 1 | PIPE | PK101XA-P-1609.01-1 | - | FB8 | 1 | 40S
PIPING/7052/J13/59-1 | 2 | PWLOAEACEAIEBZ~6 | 6 | - ELL 45-DEG LR; ASME B16.9; BE; SCH 40S; SS ASTM A403 GR WP304/WP304L (DUAL-STAMPED) - L50EF1AC 6" | 1 | ea | 1 | FITTINGS | PK101XA-P-1609.01-1 | - | FB8 | 1 | 40S
PIPING/7052/J13/59-1 | 3 | PWLCAEACEAIEBZ~6 | 6 | - ELL 90-DEG LR; ASME B16.9; BE; SCH 40S; SS ASTM A403 GR WP304/WP304L (DUAL-STAMPED) - L50EF1BC 6" | 1 | ea | 1 | FITTINGS | PK101XA-P-1609.01-1 | - | FB8 | 1 | 40S
PIPING/7052/J13/59-1 | 4 | PWLCAEACEAIEBZ~6 | 6 | - ELL 90-DEG LR; ASME B16.9; BE; SCH 40S; SS ASTM A403 GR WP304/WP304L (DUAL-STAMPED) - L50EF1BC 6" | 1 | ea | 1 | FITTINGS | PK101XA-P-1609.01-1 | - | FB8 | 1 | 40S
PIPING/7052/J13/59-1 | 5 | PPAACBGZCEIAIZ~6 | 6 | - PIPE; SMLS; ASME B36.19M; GRV END; SCH 40S; SS ASTM A312 GR TP304/TP304L (DUAL-STAMPED) 6" | 5.6 | ft | 1 | PIPE | PK101XA-P-1609.01-1 | - | FB8 | 1 | 40S
PIPING/7052/J13/59-1 | 6 | PPAECBGECBIAIZ~10 | 10 | - PIPE; EFW STR SM; ASME B36.19M; GRV END; 80% JE; SCH 10S; SS ASTM A312 GR TP304/TP304L (DUAL-STAMPED) - 10" | 0.4 | ft | 1 | PIPE | PK101XA-P-1609.01-1 | - | FB8 | 1 | 10S
PIPING/7052/J13/59-1 | 7 | PWRCAEACBEIEBZ~10X6 | 10X6 | - RED CONC; ASME B16.9; BE; SCH 10S X SCH 40S; SS ASTM A403 GR WP304/WP304L (DUAL-STAMPED) - L55EF1DA 10X6" | 1 | ea | 1 | FITTINGS | PK101XA-P-1609.01-1 | - | FB8 | 1 | 10Sx40S
PIPING/7052/J13/60-1 | 1 | PPAECBGECBIAIZ~14 | 14 | - PIPE; EFW STR SM; ASME B36.19M; GRV END; 80% JE; SCH 10S; SS ASTM A312 GR TP304/TP304L (DUAL-STAMPED) 14" | 0.4 | ft | 1 | PIPE | PK101XA-P-102037.01-1 | - | FB8 | 1 | 10S
PIPING/7052/J13/60-1 | 2 | PPAECBAECBIAIZ~14 | 14 | - PIPE; EFW STR SM; ASME B36.19M; BE END; 80% JE; SCH 10S; SS ASTM A312 GR TP304/TP304L (DUAL-STAMPED) - L13BF2 14" | 5.4 | ft | 1 | PIPE | PK101XA-P-102037.01-1 | - | FB8 | 1 | 10S
PIPING/7052/J13/60-1 | 3 | PWLOAEACBAIEBZ~14 | 14 | - ELL 45-DEG LR; ASME B16.9; BE; SCH 10S; SS ASTM A403 GR WP304/WP304L (DUAL-STAMPED) - L50BF1AC 14" | 1 | ea | 1 | FITTINGS | PK101XA-P-102037.01-1 | - | FB8 | 1 | 10S
PIPING/7052/J13/60-1 | 4 | PWLOAEACBAIEBZ~14 | 14 | - ELL 45-DEG LR; ASME B16.9; BE; SCH 10S; SS ASTM A403 GR WP304/WP304L (DUAL-STAMPED) - L50BF1AC 14" | 1 | ea | 1 | FITTINGS | PK101XA-P-102037.01-1 | - | FB8 | 1 | 10S
PIPING/7052/J13/60-1 | 5 | PWLOAEACBAIEBZ~14 | 14 | - ELL 45-DEG LR; ASME B16.9; BE; SCH 10S; SS ASTM A403 GR WP304/WP304L (DUAL-STAMPED) - L50BF1AC 14" | 1 | ea | 1 | FITTINGS | PK101XA-P-102037.01-1 | - | FB8 | 1 | 10S
PIPING/7052/J14/111-1 | 1 | PFLAADAAXASADZ~6 | 6 | - FLG PL; FF; ASME B16.5; CL 150; 1/2" THK; AL ASTM B209 ALLOY 6061-T6 6" | 1 | ea | 1 | FLANGES | PK104XA-PA-3521.01-1 | - | N | 1 | None | 150
PIPING/7052/J14/111-1 | 2 | PPAACAAZBBSAEZ~6 | 6 | - PIPE; SMLS; ASME B36.10M; BE END; SCH 10; AL ASTM B241 6063-T6 6" | 8.3 | ft | 1 | PIPE | PK104XA-PA-3521.01-1 | - | N | 1 | 10
PIPING/7052/J14/111-1 | 3 | PWRCAEABBASCDZ~8X6 | 8X6 | - RED CONC; ASME B16.9; BE; SCH 10; AL ASTM B361 WP6061-T6 8X6" | 1 | ea | 1 | FITTINGS | PK104XA-PA-3521.01-1 | - | N | 1 | 10
PIPING/7052/J14/111-1 | 4 | PFLAADAAXASADZ~8 | 8 | - FLG PL; FF; ASME B16.5; CL 150; 1/2" THK; AL ASTM B209 ALLOY 6061-T6 8" | 1 | ea | 1 | FLANGES | PK104XA-PA-3521.01-1 | - | N | 1 | None | 150
PIPING/7052/J14/112-1 | 1 | PPAACAAZBBSAEZ~6 | 6 | - PIPE; SMLS; ASME B36.10M; BE END; SCH 10; AL ASTM B241 6063-T6 6" | 8.3 | ft | 1 | PIPE | PK104XA-PA-3522.01-1 | - | N | 1 | 10
PIPING/7052/J14/112-1 | 2 | PWRCAEABBASCDZ~8X6 | 8X6 | - RED CONC; ASME B16.9; BE; SCH 10; AL ASTM B361 WP6061-T6 8X6" | 1 | ea | 1 | FITTINGS | PK104XA-PA-3522.01-1 | - | N | 1 | 10
PIPING/7052/J14/112-1 | 3 | PFLAADAAXASADZ~8 | 8 | - FLG PL; FF; ASME B16.5; CL 150; 1/2" THK; AL ASTM B209 ALLOY 6061-T6 8" | 1 | ea | 1 | FLANGES | PK104XA-PA-3522.01-1 | - | N | 1 | None | 150
PIPING/7052/J14/112-1 | 4 | PFLAADAAXASADZ~6 | 6 | - FLG PL; FF; ASME B16.5; CL 150; 1/2" THK; AL ASTM B209 ALLOY 6061-T6 6" | 1 | ea | 1 | FLANGES | PK104XA-PA-3522.01-1 | - | N | 1 | None | 150
PIPING/7052/J14/120-1 | 1 | PFLAADAAXASADZ~8 | 8 | - FLG PL; FF; ASME B16.5; CL 150; 1/2" THK; AL ASTM B209 ALLOY 6061-T6 8" | 1 | ea | 1 | FLANGES | PK104XA-YB-98341.01-1 | - | N | 1 | None | 150
PIPING/7052/J14/120-1 | 2 | PPNACBUDCGSAEZ~1 | 1 | - PIPE NIP; SMLS; ASME B36.19M; POE X TOE; 4 IN LG; SCH 80S; AL ASTM B241 6063-T6 1" | 1 | ea | 1 | FITTINGS | PK104XA-YB-98341.01-1 | - | N | 1 | 80S
PIPING/7052/J14/120-1 | 3 | PFLAADAAXASADZ~8 | 8 | - FLG PL; FF; ASME B16.5; CL 150; 1/2" THK; AL ASTM B209 ALLOY 6061-T6 8" | 1 | ea | 1 | FLANGES | PK104XA-YB-98341.01-1 | - | N | 1 | None | 150
PIPING/7052/J14/120-1 | 4 | PPAACAAZBBSAEZ~8 | 8 | - PIPE; SMLS; ASME B36.10M; BE END; SCH 10; AL ASTM B241 6063-T6 8" | 15.9 | ft | 1 | PIPE | PK104XA-YB-98341.01-1 | - | N | 1 | 10
PIPING/7052/J14/121-1 | 1 | PPAACAAZBBSAEZ~8 | 8 | - PIPE; SMLS; ASME B36.10M; BE END; SCH 10; AL ASTM B241 6063-T6 8" | 11.6 | ft | 1 | PIPE | PK104XA-YB-98341.02-1 | - | N | 1 | 10
PIPING/7052/J14/121-1 | 2 | PFLAADAAXASADZ~8 | 8 | - FLG PL; FF; ASME B16.5; CL 150; 1/2" THK; AL ASTM B209 ALLOY 6061-T6 8" | 1 | ea | 1 | FLANGES | PK104XA-YB-98341.02-1 | - | N | 1 | None | 150
PIPING/7052/J14/121-1 | 3 | PFLAADAAXASADZ~8 | 8 | - FLG PL; FF; ASME B16.5; CL 150; 1/2" THK; AL ASTM B209 ALLOY 6061-T6 8" | 1 | ea | 1 | FLANGES | PK104XA-YB-98341.02-1 | - | N | 1 | None | 150
PIPING/7052/J14/121-2 | 1 | PPAACAAZBBSAEZ~8 | 8 | - PIPE; SMLS; ASME B36.10M; BE END; SCH 10; AL ASTM B241 6063-T6 8" | 3 | ft | 1 | PIPE | PK104XA-YB-98341.02-2 | - | N | 1 | 10
PIPING/7052/J14/121-2 | 2 | PFLAADAAXASADZ~8 | 8 | - FLG PL; FF; ASME B16.5; CL 150; 1/2" THK; AL ASTM B209 ALLOY 6061-T6 8" | 1 | ea | 1 | FLANGES | PK104XA-YB-98341.02-2 | - | N | 1 | None | 150
PIPING/7052/J14/121-2 | 3 | PFLAADAAXASADZ~8 | 8 | - FLG PL; FF; ASME B16.5; CL 150; 1/2" THK; AL ASTM B209 ALLOY 6061-T6 8" | 1 | ea | 1 | FLANGES | PK104XA-YB-98341.02-2 | - | N | 1 | None | 150
PIPING/7052/J14/122-1 | 1 | PPNACBUDCGSAEZ~1 | 1 | - PIPE NIP; SMLS; ASME B36.19M; POE X TOE; 4 IN LG; SCH 80S; AL ASTM B241 6063-T6 1" | 1 | ea | 1 | FITTINGS | PK104XA-YB-98342.01-1 | - | N | 1 | 80S
PIPING/7052/J14/122-1 | 2 | PFLAADAAXASADZ~8 | 8 | - FLG PL; FF; ASME B16.5; CL 150; 1/2" THK; AL ASTM B209 ALLOY 6061-T6 8" | 1 | ea | 1 | FLANGES | PK104XA-YB-98342.01-1 | - | N | 1 | None | 150
PIPING/7052/J14/122-1 | 3 | PPAACAAZBBSAEZ~8 | 8 | - PIPE; SMLS; ASME B36.10M; BE END; SCH 10; AL ASTM B241 6063-T6 8" | 15.8 | ft | 1 | PIPE | PK104XA-YB-98342.01-1 | - | N | 1 | 10
PIPING/7052/J14/122-1 | 4 | PFLAADAAXASADZ~8 | 8 | - FLG PL; FF; ASME B16.5; CL 150; 1/2" THK; AL ASTM B209 ALLOY 6061-T6 8" | 1 | ea | 1 | FLANGES | PK104XA-YB-98342.01-1 | - | N | 1 | None | 150
PIPING/7052/J14/123-1 | 1 | PPAACAAZBBSAEZ~8 | 8 | - PIPE; SMLS; ASME B36.10M; BE END; SCH 10; AL ASTM B241 6063-T6 8" | 12.1 | ft | 1 | PIPE | PK104XA-YB-98342.02-1 | - | N | 1 | 10
PIPING/7052/J14/123-1 | 2 | PFLAADAAXASADZ~8 | 8 | - FLG PL; FF; ASME B16.5; CL 150; 1/2" THK; AL ASTM B209 ALLOY 6061-T6 8" | 1 | ea | 1 | FLANGES | PK104XA-YB-98342.02-1 | - | N | 1 | None | 150
PIPING/7052/J14/123-1 | 3 | PFLAADAAXASADZ~8 | 8 | - FLG PL; FF; ASME B16.5; CL 150; 1/2" THK; AL ASTM B209 ALLOY 6061-T6 8" | 1 | ea | 1 | FLANGES | PK104XA-YB-98342.02-1 | - | N | 1 | None | 150
PIPING/7052/J14/123-2 | 1 | PPAACAAZBBSAEZ~8 | 8 | - PIPE; SMLS; ASME B36.10M; BE END; SCH 10; AL ASTM B241 6063-T6 8" | 2.5 | ft | 1 | PIPE | PK104XA-YB-98342.02-2 | - | N | 1 | 10
PIPING/7052/J14/123-2 | 2 | PFLAADAAXASADZ~8 | 8 | - FLG PL; FF; ASME B16.5; CL 150; 1/2" THK; AL ASTM B209 ALLOY 6061-T6 8" | 1 | ea | 1 | FLANGES | PK104XA-YB-98342.02-2 | - | N | 1 | None | 150
PIPING/7052/J14/123-2 | 3 | PFLAADAAXASADZ~8 | 8 | - FLG PL; FF; ASME B16.5; CL 150; 1/2" THK; AL ASTM B209 ALLOY 6061-T6 8" | 1 | ea | 1 | FLANGES | PK104XA-YB-98342.02-2 | - | N | 1 | None | 150
PIPING/7052/J14/124-1 | 1 | PFLAADAAXASADZ~8 | 8 | - FLG PL; FF; ASME B16.5; CL 150; 1/2" THK; AL ASTM B209 ALLOY 6061-T6 8" | 1 | ea | 1 | FLANGES | PK104XA-YB-98343.01-1 | - | N | 1 | None | 150
PIPING/7052/J14/124-1 | 2 | PFLAADAAXASADZ~8 | 8 | - FLG PL; FF; ASME B16.5; CL 150; 1/2" THK; AL ASTM B209 ALLOY 6061-T6 8" | 1 | ea | 1 | FLANGES | PK104XA-YB-98343.01-1 | - | N | 1 | None | 150
PIPING/7052/J14/124-1 | 3 | PPNACBUDCGSAEZ~1 | 1 | - PIPE NIP; SMLS; ASME B36.19M; POE X TOE; 4 IN LG; SCH 80S; AL ASTM B241 6063-T6 1" | 1 | ea | 1 | FITTINGS | PK104XA-YB-98343.01-1 | - | N | 1 | 80S
PIPING/7052/J14/124-1 | 4 | PPAACAAZBBSAEZ~8 | 8 | - PIPE; SMLS; ASME B36.10M; BE END; SCH 10; AL ASTM B241 6063-T6 8" | 15.8 | ft | 1 | PIPE | PK104XA-YB-98343.01-1 | - | N | 1 | 10
PIPING/7052/J14/125-1 | 1 | PPAACAAZBBSAEZ~8 | 8 | - PIPE; SMLS; ASME B36.10M; BE END; SCH 10; AL ASTM B241 6063-T6 8" | 11.6 | ft | 1 | PIPE | PK104XA-YB-98343.02-1 | - | N | 1 | 10
PIPING/7052/J14/125-1 | 2 | PFLAADAAXASADZ~8 | 8 | - FLG PL; FF; ASME B16.5; CL 150; 1/2" THK; AL ASTM B209 ALLOY 6061-T6 8" | 1 | ea | 1 | FLANGES | PK104XA-YB-98343.02-1 | - | N | 1 | None | 150
PIPING/7052/J14/125-1 | 3 | PFLAADAAXASADZ~8 | 8 | - FLG PL; FF; ASME B16.5; CL 150; 1/2" THK; AL ASTM B209 ALLOY 6061-T6 8" | 1 | ea | 1 | FLANGES | PK104XA-YB-98343.02-1 | - | N | 1 | None | 150
PIPING/7052/J14/125-2 | 1 | PPAACAAZBBSAEZ~8 | 8 | - PIPE; SMLS; ASME B36.10M; BE END; SCH 10; AL ASTM B241 6063-T6 8" | 3 | ft | 1 | PIPE | PK104XA-YB-98343.02-2 | - | N | 1 | 10
PIPING/7052/J14/125-2 | 2 | PFLAADAAXASADZ~8 | 8 | - FLG PL; FF; ASME B16.5; CL 150; 1/2" THK; AL ASTM B209 ALLOY 6061-T6 8" | 1 | ea | 1 | FLANGES | PK104XA-YB-98343.02-2 | - | N | 1 | None | 150
PIPING/7052/J14/125-2 | 3 | PFLAADAAXASADZ~8 | 8 | - FLG PL; FF; ASME B16.5; CL 150; 1/2" THK; AL ASTM B209 ALLOY 6061-T6 8" | 1 | ea | 1 | FLANGES | PK104XA-YB-98343.02-2 | - | N | 1 | None | 150
PIPING/7052/J14/126-1 | 1 | PPNACBUDCGSAEZ~1 | 1 | - PIPE NIP; SMLS; ASME B36.19M; POE X TOE; 4 IN LG; SCH 80S; AL ASTM B241 6063-T6 1" | 1 | ea | 1 | FITTINGS | PK104XA-YB-98344.01-1 | - | N | 1 | 80S
PIPING/7052/J14/126-1 | 2 | PFLAADAAXASADZ~8 | 8 | - FLG PL; FF; ASME B16.5; CL 150; 1/2" THK; AL ASTM B209 ALLOY 6061-T6 8" | 1 | ea | 1 | FLANGES | PK104XA-YB-98344.01-1 | - | N | 1 | None | 150
PIPING/7052/J14/126-1 | 3 | PFLAADAAXASADZ~8 | 8 | - FLG PL; FF; ASME B16.5; CL 150; 1/2" THK; AL ASTM B209 ALLOY 6061-T6 8" | 1 | ea | 1 | FLANGES | PK104XA-YB-98344.01-1 | - | N | 1 | None | 150
PIPING/7052/J14/126-1 | 4 | PPAACAAZBBSAEZ~8 | 8 | - PIPE; SMLS; ASME B36.10M; BE END; SCH 10; AL ASTM B241 6063-T6 8" | 15.8 | ft | 1 | PIPE | PK104XA-YB-98344.01-1 | - | N | 1 | 10
PIPING/7052/J14/127-1 | 1 | PPAACAAZBBSAEZ~8 | 8 | - PIPE; SMLS; ASME B36.10M; BE END; SCH 10; AL ASTM B241 6063-T6 8" | 11.6 | ft | 1 | PIPE | PK104XA-YB-98344.02-1 | - | N | 1 | 10
PIPING/7052/J14/127-1 | 2 | PFLAADAAXASADZ~8 | 8 | - FLG PL; FF; ASME B16.5; CL 150; 1/2" THK; AL ASTM B209 ALLOY 6061-T6 8" | 1 | ea | 1 | FLANGES | PK104XA-YB-98344.02-1 | - | N | 1 | None | 150
PIPING/7052/J14/127-1 | 3 | PFLAADAAXASADZ~8 | 8 | - FLG PL; FF; ASME B16.5; CL 150; 1/2" THK; AL ASTM B209 ALLOY 6061-T6 8" | 1 | ea | 1 | FLANGES | PK104XA-YB-98344.02-1 | - | N | 1 | None | 150
PIPING/7052/J14/127-2 | 1 | PPAACAAZBBSAEZ~8 | 8 | - PIPE; SMLS; ASME B36.10M; BE END; SCH 10; AL ASTM B241 6063-T6 8" | 3 | ft | 1 | PIPE | PK104XA-YB-98344.02-2 | - | N | 1 | 10
PIPING/7052/J14/127-2 | 2 | PFLAADAAXASADZ~8 | 8 | - FLG PL; FF; ASME B16.5; CL 150; 1/2" THK; AL ASTM B209 ALLOY 6061-T6 8" | 1 | ea | 1 | FLANGES | PK104XA-YB-98344.02-2 | - | N | 1 | None | 150
PIPING/7052/J14/127-2 | 3 | PFLAADAAXASADZ~8 | 8 | - FLG PL; FF; ASME B16.5; CL 150; 1/2" THK; AL ASTM B209 ALLOY 6061-T6 8" | 1 | ea | 1 | FLANGES | PK104XA-YB-98344.02-2 | - | N | 1 | None | 150
PIPING/7052/J14/128-1 | 1 | PFLAADAAXASADZ~8 | 8 | - FLG PL; FF; ASME B16.5; CL 150; 1/2" THK; AL ASTM B209 ALLOY 6061-T6 8" | 1 | ea | 1 | FLANGES | PK104XA-YB-98345.01-1 | - | N | 1 | None | 150
PIPING/7052/J14/128-1 | 2 | PPAACAAZBBSAEZ~8 | 8 | - PIPE; SMLS; ASME B36.10M; BE END; SCH 10; AL ASTM B241 6063-T6 8" | 15.8 | ft | 1 | PIPE | PK104XA-YB-98345.01-1 | - | N | 1 | 10
PIPING/7052/J14/128-1 | 3 | PPNACBUDCGSAEZ~1 | 1 | - PIPE NIP; SMLS; ASME B36.19M; POE X TOE; 4 IN LG; SCH 80S; AL ASTM B241 6063-T6 1" | 1 | ea | 1 | FITTINGS | PK104XA-YB-98345.01-1 | - | N | 1 | 80S
PIPING/7052/J14/128-1 | 4 | PFLAADAAXASADZ~8 | 8 | - FLG PL; FF; ASME B16.5; CL 150; 1/2" THK; AL ASTM B209 ALLOY 6061-T6 8" | 1 | ea | 1 | FLANGES | PK104XA-YB-98345.01-1 | - | N | 1 | None | 150
PIPING/7052/J14/129-1 | 1 | PPAACAAZBBSAEZ~8 | 8 | - PIPE; SMLS; ASME B36.10M; BE END; SCH 10; AL ASTM B241 6063-T6 8" | 11.5 | ft | 1 | PIPE | PK104XA-YB-98345.02-1 | - | N | 1 | 10
PIPING/7052/J14/129-1 | 2 | PFLAADAAXASADZ~8 | 8 | - FLG PL; FF; ASME B16.5; CL 150; 1/2" THK; AL ASTM B209 ALLOY 6061-T6 8" | 1 | ea | 1 | FLANGES | PK104XA-YB-98345.02-1 | - | N | 1 | None | 150
PIPING/7052/J14/129-1 | 3 | PFLAADAAXASADZ~8 | 8 | - FLG PL; FF; ASME B16.5; CL 150; 1/2" THK; AL ASTM B209 ALLOY 6061-T6 8" | 1 | ea | 1 | FLANGES | PK104XA-YB-98345.02-1 | - | N | 1 | None | 150
PIPING/7052/J14/129-2 | 1 | PPAACAAZBBSAEZ~8 | 8 | - PIPE; SMLS; ASME B36.10M; BE END; SCH 10; AL ASTM B241 6063-T6 8" | 3 | ft | 1 | PIPE | PK104XA-YB-98345.02-2 | - | N | 1 | 10
PIPING/7052/J14/129-2 | 2 | PFLAADAAXASADZ~8 | 8 | - FLG PL; FF; ASME B16.5; CL 150; 1/2" THK; AL ASTM B209 ALLOY 6061-T6 8" | 1 | ea | 1 | FLANGES | PK104XA-YB-98345.02-2 | - | N | 1 | None | 150
PIPING/7052/J14/129-2 | 3 | PFLAADAAXASADZ~8 | 8 | - FLG PL; FF; ASME B16.5; CL 150; 1/2" THK; AL ASTM B209 ALLOY 6061-T6 8" | 1 | ea | 1 | FLANGES | PK104XA-YB-98345.02-2 | - | N | 1 | None | 150
PIPING/7052/J14/130-1 | 1 | PPNACBUDCGSAEZ~1 | 1 | - PIPE NIP; SMLS; ASME B36.19M; POE X TOE; 4 IN LG; SCH 80S; AL ASTM B241 6063-T6 1" | 1 | ea | 1 | FITTINGS | PK104XA-YB-98346.01-1 | - | N | 1 | 80S
PIPING/7052/J14/130-1 | 2 | PFLAADAAXASADZ~8 | 8 | - FLG PL; FF; ASME B16.5; CL 150; 1/2" THK; AL ASTM B209 ALLOY 6061-T6 8" | 1 | ea | 1 | FLANGES | PK104XA-YB-98346.01-1 | - | N | 1 | None | 150
PIPING/7052/J14/130-1 | 3 | PFLAADAAXASADZ~8 | 8 | - FLG PL; FF; ASME B16.5; CL 150; 1/2" THK; AL ASTM B209 ALLOY 6061-T6 8" | 1 | ea | 1 | FLANGES | PK104XA-YB-98346.01-1 | - | N | 1 | None | 150
PIPING/7052/J14/130-1 | 4 | PPAACAAZBBSAEZ~8 | 8 | - PIPE; SMLS; ASME B36.10M; BE END; SCH 10; AL ASTM B241 6063-T6 8" | 16 | ft | 1 | PIPE | PK104XA-YB-98346.01-1 | - | N | 1 | 10
PIPING/7052/J14/131-1 | 1 | PPAACAAZBBSAEZ~8 | 8 | - PIPE; SMLS; ASME B36.10M; BE END; SCH 10; AL ASTM B241 6063-T6 8" | 11.6 | ft | 1 | PIPE | PK104XA-YB-98346.02-1 | - | N | 1 | 10
PIPING/7052/J14/131-1 | 2 | PFLAADAAXASADZ~8 | 8 | - FLG PL; FF; ASME B16.5; CL 150; 1/2" THK; AL ASTM B209 ALLOY 6061-T6 8" | 1 | ea | 1 | FLANGES | PK104XA-YB-98346.02-1 | - | N | 1 | None | 150
PIPING/7052/J14/131-1 | 3 | PFLAADAAXASADZ~8 | 8 | - FLG PL; FF; ASME B16.5; CL 150; 1/2" THK; AL ASTM B209 ALLOY 6061-T6 8" | 1 | ea | 1 | FLANGES | PK104XA-YB-98346.02-1 | - | N | 1 | None | 150
PIPING/7052/J14/131-2 | 1 | PPAACAAZBBSAEZ~8 | 8 | - PIPE; SMLS; ASME B36.10M; BE END; SCH 10; AL ASTM B241 6063-T6 8" | 3 | ft | 1 | PIPE | PK104XA-YB-98346.02-2 | - | N | 1 | 10
PIPING/7052/J14/131-2 | 2 | PFLAADAAXASADZ~8 | 8 | - FLG PL; FF; ASME B16.5; CL 150; 1/2" THK; AL ASTM B209 ALLOY 6061-T6 8" | 1 | ea | 1 | FLANGES | PK104XA-YB-98346.02-2 | - | N | 1 | None | 150
PIPING/7052/J14/131-2 | 3 | PFLAADAAXASADZ~8 | 8 | - FLG PL; FF; ASME B16.5; CL 150; 1/2" THK; AL ASTM B209 ALLOY 6061-T6 8" | 1 | ea | 1 | FLANGES | PK104XA-YB-98346.02-2 | - | N | 1 | None | 150
PIPING/7052/J14/132-1 | 1 | PFLAADAAXASADZ~8 | 8 | - FLG PL; FF; ASME B16.5; CL 150; 1/2" THK; AL ASTM B209 ALLOY 6061-T6 8" | 1 | ea | 1 | FLANGES | PK104XA-YB-98347.01-1 | - | N | 1 | None | 150
PIPING/7052/J14/132-1 | 2 | PPAACAAZBBSAEZ~8 | 8 | - PIPE; SMLS; ASME B36.10M; BE END; SCH 10; AL ASTM B241 6063-T6 8" | 15.9 | ft | 1 | PIPE | PK104XA-YB-98347.01-1 | - | N | 1 | 10
PIPING/7052/J14/132-1 | 3 | PPNACBUDCGSAEZ~1 | 1 | - PIPE NIP; SMLS; ASME B36.19M; POE X TOE; 4 IN LG; SCH 80S; AL ASTM B241 6063-T6 1" | 1 | ea | 1 | FITTINGS | PK104XA-YB-98347.01-1 | - | N | 1 | 80S
PIPING/7052/J14/132-1 | 4 | PFLAADAAXASADZ~8 | 8 | - FLG PL; FF; ASME B16.5; CL 150; 1/2" THK; AL ASTM B209 ALLOY 6061-T6 8" | 1 | ea | 1 | FLANGES | PK104XA-YB-98347.01-1 | - | N | 1 | None | 150
PIPING/7052/J14/133-1 | 1 | PPAACAAZBBSAEZ~8 | 8 | - PIPE; SMLS; ASME B36.10M; BE END; SCH 10; AL ASTM B241 6063-T6 8" | 11.6 | ft | 1 | PIPE | PK104XA-YB-98347.02-1 | - | N | 1 | 10
PIPING/7052/J14/133-1 | 2 | PFLAADAAXASADZ~8 | 8 | - FLG PL; FF; ASME B16.5; CL 150; 1/2" THK; AL ASTM B209 ALLOY 6061-T6 8" | 1 | ea | 1 | FLANGES | PK104XA-YB-98347.02-1 | - | N | 1 | None | 150
PIPING/7052/J14/133-1 | 3 | PFLAADAAXASADZ~8 | 8 | - FLG PL; FF; ASME B16.5; CL 150; 1/2" THK; AL ASTM B209 ALLOY 6061-T6 8" | 1 | ea | 1 | FLANGES | PK104XA-YB-98347.02-1 | - | N | 1 | None | 150
PIPING/7052/J14/133-2 | 1 | PPAACAAZBBSAEZ~8 | 8 | - PIPE; SMLS; ASME B36.10M; BE END; SCH 10; AL ASTM B241 6063-T6 8" | 3 | ft | 1 | PIPE | PK104XA-YB-98347.02-2 | - | N | 1 | 10
PIPING/7052/J14/133-2 | 2 | PFLAADAAXASADZ~8 | 8 | - FLG PL; FF; ASME B16.5; CL 150; 1/2" THK; AL ASTM B209 ALLOY 6061-T6 8" | 1 | ea | 1 | FLANGES | PK104XA-YB-98347.02-2 | - | N | 1 | None | 150
PIPING/7052/J14/133-2 | 3 | PFLAADAAXASADZ~8 | 8 | - FLG PL; FF; ASME B16.5; CL 150; 1/2" THK; AL ASTM B209 ALLOY 6061-T6 8" | 1 | ea | 1 | FLANGES | PK104XA-YB-98347.02-2 | - | N | 1 | None | 150
PIPING/7052/J14/134-1 | 1 | PFLAADAAXASADZ~8 | 8 | - FLG PL; FF; ASME B16.5; CL 150; 1/2" THK; AL ASTM B209 ALLOY 6061-T6 8" | 1 | ea | 1 | FLANGES | PK104XA-YB-98348.01-1 | - | N | 1 | None | 150
PIPING/7052/J14/134-1 | 2 | PFLAADAAXASADZ~8 | 8 | - FLG PL; FF; ASME B16.5; CL 150; 1/2" THK; AL ASTM B209 ALLOY 6061-T6 8" | 1 | ea | 1 | FLANGES | PK104XA-YB-98348.01-1 | - | N | 1 | None | 150
PIPING/7052/J14/134-1 | 3 | PPNACBUDCGSAEZ~1 | 1 | - PIPE NIP; SMLS; ASME B36.19M; POE X TOE; 4 IN LG; SCH 80S; AL ASTM B241 6063-T6 1" | 1 | ea | 1 | FITTINGS | PK104XA-YB-98348.01-1 | - | N | 1 | 80S
PIPING/7052/J14/134-1 | 4 | PPAACAAZBBSAEZ~8 | 8 | - PIPE; SMLS; ASME B36.10M; BE END; SCH 10; AL ASTM B241 6063-T6 8" | 15.8 | ft | 1 | PIPE | PK104XA-YB-98348.01-1 | - | N | 1 | 10
PIPING/7052/J14/135-1 | 1 | PPAACAAZBBSAEZ~8 | 8 | - PIPE; SMLS; ASME B36.10M; BE END; SCH 10; AL ASTM B241 6063-T6 8" | 11.6 | ft | 1 | PIPE | PK104XA-YB-98348.02-1 | - | N | 1 | 10
PIPING/7052/J14/135-1 | 2 | PFLAADAAXASADZ~8 | 8 | - FLG PL; FF; ASME B16.5; CL 150; 1/2" THK; AL ASTM B209 ALLOY 6061-T6 8" | 1 | ea | 1 | FLANGES | PK104XA-YB-98348.02-1 | - | N | 1 | None | 150
PIPING/7052/J14/135-1 | 3 | PFLAADAAXASADZ~8 | 8 | - FLG PL; FF; ASME B16.5; CL 150; 1/2" THK; AL ASTM B209 ALLOY 6061-T6 8" | 1 | ea | 1 | FLANGES | PK104XA-YB-98348.02-1 | - | N | 1 | None | 150
PIPING/7052/J14/135-2 | 1 | PPAACAAZBBSAEZ~8 | 8 | - PIPE; SMLS; ASME B36.10M; BE END; SCH 10; AL ASTM B241 6063-T6 8" | 3 | ft | 1 | PIPE | PK104XA-YB-98348.02-2 | - | N | 1 | 10
PIPING/7052/J14/135-2 | 2 | PFLAADAAXASADZ~8 | 8 | - FLG PL; FF; ASME B16.5; CL 150; 1/2" THK; AL ASTM B209 ALLOY 6061-T6 8" | 1 | ea | 1 | FLANGES | PK104XA-YB-98348.02-2 | - | N | 1 | None | 150
PIPING/7052/J14/135-2 | 3 | PFLAADAAXASADZ~8 | 8 | - FLG PL; FF; ASME B16.5; CL 150; 1/2" THK; AL ASTM B209 ALLOY 6061-T6 8" | 1 | ea | 1 | FLANGES | PK104XA-YB-98348.02-2 | - | N | 1 | None | 150
PIPING/7052/J14/136-1 | 1 | PFLAADAAXASADZ~8 | 8 | - FLG PL; FF; ASME B16.5; CL 150; 1/2" THK; AL ASTM B209 ALLOY 6061-T6 8" | 1 | ea | 1 | FLANGES | PK104XA-YB-98349.01-1 | - | N | 1 | None | 150
PIPING/7052/J14/136-1 | 2 | PPAACAAZBBSAEZ~8 | 8 | - PIPE; SMLS; ASME B36.10M; BE END; SCH 10; AL ASTM B241 6063-T6 8" | 15.8 | ft | 1 | PIPE | PK104XA-YB-98349.01-1 | - | N | 1 | 10
PIPING/7052/J14/136-1 | 3 | PPNACBUDCGSAEZ~1 | 1 | - PIPE NIP; SMLS; ASME B36.19M; POE X TOE; 4 IN LG; SCH 80S; AL ASTM B241 6063-T6 1" | 1 | ea | 1 | FITTINGS | PK104XA-YB-98349.01-1 | - | N | 1 | 80S
PIPING/7052/J14/136-1 | 4 | PFLAADAAXASADZ~8 | 8 | - FLG PL; FF; ASME B16.5; CL 150; 1/2" THK; AL ASTM B209 ALLOY 6061-T6 8" | 1 | ea | 1 | FLANGES | PK104XA-YB-98349.01-1 | - | N | 1 | None | 150
PIPING/7052/J14/137-1 | 1 | PPAACAAZBBSAEZ~8 | 8 | - PIPE; SMLS; ASME B36.10M; BE END; SCH 10; AL ASTM B241 6063-T6 8" | 11.6 | ft | 1 | PIPE | PK104XA-YB-98349.02-1 | - | N | 1 | 10
PIPING/7052/J14/137-1 | 2 | PFLAADAAXASADZ~8 | 8 | - FLG PL; FF; ASME B16.5; CL 150; 1/2" THK; AL ASTM B209 ALLOY 6061-T6 8" | 1 | ea | 1 | FLANGES | PK104XA-YB-98349.02-1 | - | N | 1 | None | 150
PIPING/7052/J14/137-1 | 3 | PFLAADAAXASADZ~8 | 8 | - FLG PL; FF; ASME B16.5; CL 150; 1/2" THK; AL ASTM B209 ALLOY 6061-T6 8" | 1 | ea | 1 | FLANGES | PK104XA-YB-98349.02-1 | - | N | 1 | None | 150
PIPING/7052/J14/137-2 | 1 | PPAACAAZBBSAEZ~8 | 8 | - PIPE; SMLS; ASME B36.10M; BE END; SCH 10; AL ASTM B241 6063-T6 8" | 3 | ft | 1 | PIPE | PK104XA-YB-98349.02-2 | - | N | 1 | 10
PIPING/7052/J14/137-2 | 2 | PFLAADAAXASADZ~8 | 8 | - FLG PL; FF; ASME B16.5; CL 150; 1/2" THK; AL ASTM B209 ALLOY 6061-T6 8" | 1 | ea | 1 | FLANGES | PK104XA-YB-98349.02-2 | - | N | 1 | None | 150
PIPING/7052/J14/137-2 | 3 | PFLAADAAXASADZ~8 | 8 | - FLG PL; FF; ASME B16.5; CL 150; 1/2" THK; AL ASTM B209 ALLOY 6061-T6 8" | 1 | ea | 1 | FLANGES | PK104XA-YB-98349.02-2 | - | N | 1 | None | 150
PIPING/7052/J14/138-1 | 1 | PFLAADAAXASADZ~8 | 8 | - FLG PL; FF; ASME B16.5; CL 150; 1/2" THK; AL ASTM B209 ALLOY 6061-T6 8" | 1 | ea | 1 | FLANGES | PK104XA-YB-98350.01-1 | - | N | 1 | None | 150
PIPING/7052/J14/138-1 | 2 | PPAACAAZBBSAEZ~8 | 8 | - PIPE; SMLS; ASME B36.10M; BE END; SCH 10; AL ASTM B241 6063-T6 8" | 15.7 | ft | 1 | PIPE | PK104XA-YB-98350.01-1 | - | N | 1 | 10
PIPING/7052/J14/138-1 | 3 | PFLAADAAXASADZ~8 | 8 | - FLG PL; FF; ASME B16.5; CL 150; 1/2" THK; AL ASTM B209 ALLOY 6061-T6 8" | 1 | ea | 1 | FLANGES | PK104XA-YB-98350.01-1 | - | N | 1 | None | 150
PIPING/7052/J14/138-1 | 4 | PPNACBUDCGSAEZ~1 | 1 | - PIPE NIP; SMLS; ASME B36.19M; POE X TOE; 4 IN LG; SCH 80S; AL ASTM B241 6063-T6 1" | 1 | ea | 1 | FITTINGS | PK104XA-YB-98350.01-1 | - | N | 1 | 80S
PIPING/7052/J14/139-1 | 1 | PPAACAAZBBSAEZ~8 | 8 | - PIPE; SMLS; ASME B36.10M; BE END; SCH 10; AL ASTM B241 6063-T6 8" | 11.6 | ft | 1 | PIPE | PK104XA-YB-98350.02-1 | - | N | 1 | 10
PIPING/7052/J14/139-1 | 2 | PFLAADAAXASADZ~8 | 8 | - FLG PL; FF; ASME B16.5; CL 150; 1/2" THK; AL ASTM B209 ALLOY 6061-T6 8" | 1 | ea | 1 | FLANGES | PK104XA-YB-98350.02-1 | - | N | 1 | None | 150
PIPING/7052/J14/139-1 | 3 | PFLAADAAXASADZ~8 | 8 | - FLG PL; FF; ASME B16.5; CL 150; 1/2" THK; AL ASTM B209 ALLOY 6061-T6 8" | 1 | ea | 1 | FLANGES | PK104XA-YB-98350.02-1 | - | N | 1 | None | 150
PIPING/7052/J14/139-2 | 1 | PPAACAAZBBSAEZ~8 | 8 | - PIPE; SMLS; ASME B36.10M; BE END; SCH 10; AL ASTM B241 6063-T6 8" | 3 | ft | 1 | PIPE | PK104XA-YB-98350.02-2 | - | N | 1 | 10
PIPING/7052/J14/139-2 | 2 | PFLAADAAXASADZ~8 | 8 | - FLG PL; FF; ASME B16.5; CL 150; 1/2" THK; AL ASTM B209 ALLOY 6061-T6 8" | 1 | ea | 1 | FLANGES | PK104XA-YB-98350.02-2 | - | N | 1 | None | 150
PIPING/7052/J14/139-2 | 3 | PFLAADAAXASADZ~8 | 8 | - FLG PL; FF; ASME B16.5; CL 150; 1/2" THK; AL ASTM B209 ALLOY 6061-T6 8" | 1 | ea | 1 | FLANGES | PK104XA-YB-98350.02-2 | - | N | 1 | None | 150
PIPING/7052/J14/140-1 | 1 | PFLAADAAXASADZ~8 | 8 | - FLG PL; FF; ASME B16.5; CL 150; 1/2" THK; AL ASTM B209 ALLOY 6061-T6 8" | 1 | ea | 1 | FLANGES | PK104XA-YB-98351.01-1 | - | N | 1 | None | 150
PIPING/7052/J14/140-1 | 2 | PPNACBUDCGSAEZ~1 | 1 | - PIPE NIP; SMLS; ASME B36.19M; POE X TOE; 4 IN LG; SCH 80S; AL ASTM B241 6063-T6 1" | 1 | ea | 1 | FITTINGS | PK104XA-YB-98351.01-1 | - | N | 1 | 80S
PIPING/7052/J14/140-1 | 3 | PFLAADAAXASADZ~8 | 8 | - FLG PL; FF; ASME B16.5; CL 150; 1/2" THK; AL ASTM B209 ALLOY 6061-T6 8" | 1 | ea | 1 | FLANGES | PK104XA-YB-98351.01-1 | - | N | 1 | None | 150
PIPING/7052/J14/140-1 | 4 | PPAACAAZBBSAEZ~8 | 8 | - PIPE; SMLS; ASME B36.10M; BE END; SCH 10; AL ASTM B241 6063-T6 8" | 15.9 | ft | 1 | PIPE | PK104XA-YB-98351.01-1 | - | N | 1 | 10
PIPING/7052/J14/141-1 | 1 | PPAACAAZBBSAEZ~8 | 8 | - PIPE; SMLS; ASME B36.10M; BE END; SCH 10; AL ASTM B241 6063-T6 8" | 11.6 | ft | 1 | PIPE | PK104XA-YB-98351.02-1 | - | N | 1 | 10
PIPING/7052/J14/141-1 | 2 | PFLAADAAXASADZ~8 | 8 | - FLG PL; FF; ASME B16.5; CL 150; 1/2" THK; AL ASTM B209 ALLOY 6061-T6 8" | 1 | ea | 1 | FLANGES | PK104XA-YB-98351.02-1 | - | N | 1 | None | 150
PIPING/7052/J14/141-1 | 3 | PFLAADAAXASADZ~8 | 8 | - FLG PL; FF; ASME B16.5; CL 150; 1/2" THK; AL ASTM B209 ALLOY 6061-T6 8" | 1 | ea | 1 | FLANGES | PK104XA-YB-98351.02-1 | - | N | 1 | None | 150
PIPING/7052/J14/141-2 | 1 | PPAACAAZBBSAEZ~8 | 8 | - PIPE; SMLS; ASME B36.10M; BE END; SCH 10; AL ASTM B241 6063-T6 8" | 3 | ft | 1 | PIPE | PK104XA-YB-98351.02-2 | - | N | 1 | 10
PIPING/7052/J14/141-2 | 2 | PFLAADAAXASADZ~8 | 8 | - FLG PL; FF; ASME B16.5; CL 150; 1/2" THK; AL ASTM B209 ALLOY 6061-T6 8" | 1 | ea | 1 | FLANGES | PK104XA-YB-98351.02-2 | - | N | 1 | None | 150
PIPING/7052/J14/141-2 | 3 | PFLAADAAXASADZ~8 | 8 | - FLG PL; FF; ASME B16.5; CL 150; 1/2" THK; AL ASTM B209 ALLOY 6061-T6 8" | 1 | ea | 1 | FLANGES | PK104XA-YB-98351.02-2 | - | N | 1 | None | 150
PIPING/7052/J14/142-1 | 1 | PPAACAAZBBSAEZ~8 | 8 | - PIPE; SMLS; ASME B36.10M; BE END; SCH 10; AL ASTM B241 6063-T6 8" | 15.8 | ft | 1 | PIPE | PK104XA-YB-98352.01-1 | - | N | 1 | 10
PIPING/7052/J14/142-1 | 2 | PPNACBUDCGSAEZ~1 | 1 | - PIPE NIP; SMLS; ASME B36.19M; POE X TOE; 4 IN LG; SCH 80S; AL ASTM B241 6063-T6 1" | 1 | ea | 1 | FITTINGS | PK104XA-YB-98352.01-1 | - | N | 1 | 80S
PIPING/7052/J14/142-1 | 3 | PFLAADAAXASADZ~8 | 8 | - FLG PL; FF; ASME B16.5; CL 150; 1/2" THK; AL ASTM B209 ALLOY 6061-T6 8" | 1 | ea | 1 | FLANGES | PK104XA-YB-98352.01-1 | - | N | 1 | None | 150
PIPING/7052/J14/142-1 | 4 | PFLAADAAXASADZ~8 | 8 | - FLG PL; FF; ASME B16.5; CL 150; 1/2" THK; AL ASTM B209 ALLOY 6061-T6 8" | 1 | ea | 1 | FLANGES | PK104XA-YB-98352.01-1 | - | N | 1 | None | 150
PIPING/7052/J14/143-1 | 1 | PPAACAAZBBSAEZ~8 | 8 | - PIPE; SMLS; ASME B36.10M; BE END; SCH 10; AL ASTM B241 6063-T6 8" | 11.6 | ft | 1 | PIPE | PK104XA-YB-98352.02-1 | - | N | 1 | 10
PIPING/7052/J14/143-1 | 2 | PFLAADAAXASADZ~8 | 8 | - FLG PL; FF; ASME B16.5; CL 150; 1/2" THK; AL ASTM B209 ALLOY 6061-T6 8" | 1 | ea | 1 | FLANGES | PK104XA-YB-98352.02-1 | - | N | 1 | None | 150
PIPING/7052/J14/143-1 | 3 | PFLAADAAXASADZ~8 | 8 | - FLG PL; FF; ASME B16.5; CL 150; 1/2" THK; AL ASTM B209 ALLOY 6061-T6 8" | 1 | ea | 1 | FLANGES | PK104XA-YB-98352.02-1 | - | N | 1 | None | 150
PIPING/7052/J14/143-2 | 1 | PPAACAAZBBSAEZ~8 | 8 | - PIPE; SMLS; ASME B36.10M; BE END; SCH 10; AL ASTM B241 6063-T6 8" | 3 | ft | 1 | PIPE | PK104XA-YB-98352.02-2 | - | N | 1 | 10
PIPING/7052/J14/143-2 | 2 | PFLAADAAXASADZ~8 | 8 | - FLG PL; FF; ASME B16.5; CL 150; 1/2" THK; AL ASTM B209 ALLOY 6061-T6 8" | 1 | ea | 1 | FLANGES | PK104XA-YB-98352.02-2 | - | N | 1 | None | 150
PIPING/7052/J14/143-2 | 3 | PFLAADAAXASADZ~8 | 8 | - FLG PL; FF; ASME B16.5; CL 150; 1/2" THK; AL ASTM B209 ALLOY 6061-T6 8" | 1 | ea | 1 | FLANGES | PK104XA-YB-98352.02-2 | - | N | 1 | None | 150
PIPING/7052/J14/144-1 | 1 | PPAACAAZBBSAEZ~8 | 8 | - PIPE; SMLS; ASME B36.10M; BE END; SCH 10; AL ASTM B241 6063-T6 8" | 16.8 | ft | 1 | PIPE | PK104XA-YB-98353.01-1 | - | N | 1 | 10
PIPING/7052/J14/144-1 | 2 | PPNACBUDCGSAEZ~1 | 1 | - PIPE NIP; SMLS; ASME B36.19M; POE X TOE; 4 IN LG; SCH 80S; AL ASTM B241 6063-T6 1" | 1 | ea | 1 | FITTINGS | PK104XA-YB-98353.01-1 | - | N | 1 | 80S
PIPING/7052/J14/144-1 | 3 | PFLAADAAXASADZ~8 | 8 | - FLG PL; FF; ASME B16.5; CL 150; 1/2" THK; AL ASTM B209 ALLOY 6061-T6 8" | 1 | ea | 1 | FLANGES | PK104XA-YB-98353.01-1 | - | N | 1 | None | 150
PIPING/7052/J14/144-1 | 4 | PFLAADAAXASADZ~8 | 8 | - FLG PL; FF; ASME B16.5; CL 150; 1/2" THK; AL ASTM B209 ALLOY 6061-T6 8" | 1 | ea | 1 | FLANGES | PK104XA-YB-98353.01-1 | - | N | 1 | None | 150
PIPING/7052/J14/145-1 | 1 | PPAACAAZBBSAEZ~8 | 8 | - PIPE; SMLS; ASME B36.10M; BE END; SCH 10; AL ASTM B241 6063-T6 8" | 12.6 | ft | 1 | PIPE | PK104XA-YB-98353.02-1 | - | N | 1 | 10
PIPING/7052/J14/145-1 | 2 | PFLAADAAXASADZ~8 | 8 | - FLG PL; FF; ASME B16.5; CL 150; 1/2" THK; AL ASTM B209 ALLOY 6061-T6 8" | 1 | ea | 1 | FLANGES | PK104XA-YB-98353.02-1 | - | N | 1 | None | 150
PIPING/7052/J14/145-1 | 3 | PFLAADAAXASADZ~8 | 8 | - FLG PL; FF; ASME B16.5; CL 150; 1/2" THK; AL ASTM B209 ALLOY 6061-T6 8" | 1 | ea | 1 | FLANGES | PK104XA-YB-98353.02-1 | - | N | 1 | None | 150
PIPING/7052/J14/145-2 | 1 | PPAACAAZBBSAEZ~8 | 8 | - PIPE; SMLS; ASME B36.10M; BE END; SCH 10; AL ASTM B241 6063-T6 8" | 3 | ft | 1 | PIPE | PK104XA-YB-98353.02-2 | - | N | 1 | 10
PIPING/7052/J14/145-2 | 2 | PFLAADAAXASADZ~8 | 8 | - FLG PL; FF; ASME B16.5; CL 150; 1/2" THK; AL ASTM B209 ALLOY 6061-T6 8" | 1 | ea | 1 | FLANGES | PK104XA-YB-98353.02-2 | - | N | 1 | None | 150
PIPING/7052/J14/145-2 | 3 | PFLAADAAXASADZ~8 | 8 | - FLG PL; FF; ASME B16.5; CL 150; 1/2" THK; AL ASTM B209 ALLOY 6061-T6 8" | 1 | ea | 1 | FLANGES | PK104XA-YB-98353.02-2 | - | N | 1 | None | 150
PIPING/7052/J14/146-1 | 1 | PFLAADAAXASADZ~8 | 8 | - FLG PL; FF; ASME B16.5; CL 150; 1/2" THK; AL ASTM B209 ALLOY 6061-T6 8" | 1 | ea | 1 | FLANGES | PK104XA-YB-98354.01-1 | - | N | 1 | None | 150
PIPING/7052/J14/146-1 | 2 | PPNACBUDCGSAEZ~1 | 1 | - PIPE NIP; SMLS; ASME B36.19M; POE X TOE; 4 IN LG; SCH 80S; AL ASTM B241 6063-T6 1" | 1 | ea | 1 | FITTINGS | PK104XA-YB-98354.01-1 | - | N | 1 | 80S
PIPING/7052/J14/146-1 | 3 | PFLAADAAXASADZ~8 | 8 | - FLG PL; FF; ASME B16.5; CL 150; 1/2" THK; AL ASTM B209 ALLOY 6061-T6 8" | 1 | ea | 1 | FLANGES | PK104XA-YB-98354.01-1 | - | N | 1 | None | 150
PIPING/7052/J14/146-1 | 4 | PPAACAAZBBSAEZ~8 | 8 | - PIPE; SMLS; ASME B36.10M; BE END; SCH 10; AL ASTM B241 6063-T6 8" | 16.8 | ft | 1 | PIPE | PK104XA-YB-98354.01-1 | - | N | 1 | 10
PIPING/7052/J14/147-1 | 1 | PPAACAAZBBSAEZ~8 | 8 | - PIPE; SMLS; ASME B36.10M; BE END; SCH 10; AL ASTM B241 6063-T6 8" | 12.6 | ft | 1 | PIPE | PK104XA-YB-98354.02-1 | - | N | 1 | 10
PIPING/7052/J14/147-1 | 2 | PFLAADAAXASADZ~8 | 8 | - FLG PL; FF; ASME B16.5; CL 150; 1/2" THK; AL ASTM B209 ALLOY 6061-T6 8" | 1 | ea | 1 | FLANGES | PK104XA-YB-98354.02-1 | - | N | 1 | None | 150
PIPING/7052/J14/147-1 | 3 | PFLAADAAXASADZ~8 | 8 | - FLG PL; FF; ASME B16.5; CL 150; 1/2" THK; AL ASTM B209 ALLOY 6061-T6 8" | 1 | ea | 1 | FLANGES | PK104XA-YB-98354.02-1 | - | N | 1 | None | 150
PIPING/7052/J14/147-2 | 1 | PPAACAAZBBSAEZ~8 | 8 | - PIPE; SMLS; ASME B36.10M; BE END; SCH 10; AL ASTM B241 6063-T6 8" | 3 | ft | 1 | PIPE | PK104XA-YB-98354.02-2 | - | N | 1 | 10
PIPING/7052/J14/147-2 | 2 | PFLAADAAXASADZ~8 | 8 | - FLG PL; FF; ASME B16.5; CL 150; 1/2" THK; AL ASTM B209 ALLOY 6061-T6 8" | 1 | ea | 1 | FLANGES | PK104XA-YB-98354.02-2 | - | N | 1 | None | 150
PIPING/7052/J14/147-2 | 3 | PFLAADAAXASADZ~8 | 8 | - FLG PL; FF; ASME B16.5; CL 150; 1/2" THK; AL ASTM B209 ALLOY 6061-T6 8" | 1 | ea | 1 | FLANGES | PK104XA-YB-98354.02-2 | - | N | 1 | None | 150
PIPING/7052/J14/148-1 | 1 | PFLAADAAXASADZ~8 | 8 | - FLG PL; FF; ASME B16.5; CL 150; 1/2" THK; AL ASTM B209 ALLOY 6061-T6 8" | 1 | ea | 1 | FLANGES | PK104XA-YB-98355.01-1 | - | N | 1 | None | 150
PIPING/7052/J14/148-1 | 2 | PPNACBUDCGSAEZ~1 | 1 | - PIPE NIP; SMLS; ASME B36.19M; POE X TOE; 4 IN LG; SCH 80S; AL ASTM B241 6063-T6 1" | 1 | ea | 1 | FITTINGS | PK104XA-YB-98355.01-1 | - | N | 1 | 80S
PIPING/7052/J14/148-1 | 3 | PPAACAAZBBSAEZ~8 | 8 | - PIPE; SMLS; ASME B36.10M; BE END; SCH 10; AL ASTM B241 6063-T6 8" | 17 | ft | 1 | PIPE | PK104XA-YB-98355.01-1 | - | N | 1 | 10
PIPING/7052/J14/148-1 | 4 | PFLAADAAXASADZ~8 | 8 | - FLG PL; FF; ASME B16.5; CL 150; 1/2" THK; AL ASTM B209 ALLOY 6061-T6 8" | 1 | ea | 1 | FLANGES | PK104XA-YB-98355.01-1 | - | N | 1 | None | 150
PIPING/7052/J14/149-1 | 1 | PPAACAAZBBSAEZ~8 | 8 | - PIPE; SMLS; ASME B36.10M; BE END; SCH 10; AL ASTM B241 6063-T6 8" | 12.6 | ft | 1 | PIPE | PK104XA-YB-98355.02-1 | - | N | 1 | 10
PIPING/7052/J14/149-1 | 2 | PFLAADAAXASADZ~8 | 8 | - FLG PL; FF; ASME B16.5; CL 150; 1/2" THK; AL ASTM B209 ALLOY 6061-T6 8" | 1 | ea | 1 | FLANGES | PK104XA-YB-98355.02-1 | - | N | 1 | None | 150
PIPING/7052/J14/149-1 | 3 | PFLAADAAXASADZ~8 | 8 | - FLG PL; FF; ASME B16.5; CL 150; 1/2" THK; AL ASTM B209 ALLOY 6061-T6 8" | 1 | ea | 1 | FLANGES | PK104XA-YB-98355.02-1 | - | N | 1 | None | 150
PIPING/7052/J14/149-2 | 1 | PPAACAAZBBSAEZ~8 | 8 | - PIPE; SMLS; ASME B36.10M; BE END; SCH 10; AL ASTM B241 6063-T6 8" | 3 | ft | 1 | PIPE | PK104XA-YB-98355.02-2 | - | N | 1 | 10
PIPING/7052/J14/149-2 | 2 | PFLAADAAXASADZ~8 | 8 | - FLG PL; FF; ASME B16.5; CL 150; 1/2" THK; AL ASTM B209 ALLOY 6061-T6 8" | 1 | ea | 1 | FLANGES | PK104XA-YB-98355.02-2 | - | N | 1 | None | 150
PIPING/7052/J14/149-2 | 3 | PFLAADAAXASADZ~8 | 8 | - FLG PL; FF; ASME B16.5; CL 150; 1/2" THK; AL ASTM B209 ALLOY 6061-T6 8" | 1 | ea | 1 | FLANGES | PK104XA-YB-98355.02-2 | - | N | 1 | None | 150
PIPING/7052/J14/150-1 | 1 | PFLAADAAXASADZ~8 | 8 | - FLG PL; FF; ASME B16.5; CL 150; 1/2" THK; AL ASTM B209 ALLOY 6061-T6 8" | 1 | ea | 1 | FLANGES | PK104XA-YB-98356.01-1 | - | N | 1 | None | 150
PIPING/7052/J14/150-1 | 2 | PPNACBUDCGSAEZ~1 | 1 | - PIPE NIP; SMLS; ASME B36.19M; POE X TOE; 4 IN LG; SCH 80S; AL ASTM B241 6063-T6 1" | 1 | ea | 1 | FITTINGS | PK104XA-YB-98356.01-1 | - | N | 1 | 80S
PIPING/7052/J14/150-1 | 3 | PFLAADAAXASADZ~8 | 8 | - FLG PL; FF; ASME B16.5; CL 150; 1/2" THK; AL ASTM B209 ALLOY 6061-T6 8" | 1 | ea | 1 | FLANGES | PK104XA-YB-98356.01-1 | - | N | 1 | None | 150
PIPING/7052/J14/150-1 | 4 | PPAACAAZBBSAEZ~8 | 8 | - PIPE; SMLS; ASME B36.10M; BE END; SCH 10; AL ASTM B241 6063-T6 8" | 17.1 | ft | 1 | PIPE | PK104XA-YB-98356.01-1 | - | N | 1 | 10
PIPING/7052/J14/151-1 | 1 | PPAACAAZBBSAEZ~8 | 8 | - PIPE; SMLS; ASME B36.10M; BE END; SCH 10; AL ASTM B241 6063-T6 8" | 10.6 | ft | 1 | PIPE | PK104XA-YB-98356.02-1 | - | N | 1 | 10
PIPING/7052/J14/151-1 | 2 | PFLAADAAXASADZ~8 | 8 | - FLG PL; FF; ASME B16.5; CL 150; 1/2" THK; AL ASTM B209 ALLOY 6061-T6 8" | 1 | ea | 1 | FLANGES | PK104XA-YB-98356.02-1 | - | N | 1 | None | 150
PIPING/7052/J14/151-1 | 3 | PFLAADAAXASADZ~8 | 8 | - FLG PL; FF; ASME B16.5; CL 150; 1/2" THK; AL ASTM B209 ALLOY 6061-T6 8" | 1 | ea | 1 | FLANGES | PK104XA-YB-98356.02-1 | - | N | 1 | None | 150
PIPING/7052/J14/151-2 | 1 | PPAACAAZBBSAEZ~8 | 8 | - PIPE; SMLS; ASME B36.10M; BE END; SCH 10; AL ASTM B241 6063-T6 8" | 3 | ft | 1 | PIPE | PK104XA-YB-98356.02-2 | - | N | 1 | 10
PIPING/7052/J14/151-2 | 2 | PFLAADAAXASADZ~8 | 8 | - FLG PL; FF; ASME B16.5; CL 150; 1/2" THK; AL ASTM B209 ALLOY 6061-T6 8" | 1 | ea | 1 | FLANGES | PK104XA-YB-98356.02-2 | - | N | 1 | None | 150
PIPING/7052/J14/151-2 | 3 | PFLAADAAXASADZ~8 | 8 | - FLG PL; FF; ASME B16.5; CL 150; 1/2" THK; AL ASTM B209 ALLOY 6061-T6 8" | 1 | ea | 1 | FLANGES | PK104XA-YB-98356.02-2 | - | N | 1 | None | 150
PIPING/7052/J14/152-1 | 1 | PPAACAAZBBSAEZ~8 | 8 | - PIPE; SMLS; ASME B36.10M; BE END; SCH 10; AL ASTM B241 6063-T6 8" | 16.8 | ft | 1 | PIPE | PK104XA-YB-98357.01-1 | - | N | 1 | 10
PIPING/7052/J14/152-1 | 2 | PPNACBUDCGSAEZ~1 | 1 | - PIPE NIP; SMLS; ASME B36.19M; POE X TOE; 4 IN LG; SCH 80S; AL ASTM B241 6063-T6 1" | 1 | ea | 1 | FITTINGS | PK104XA-YB-98357.01-1 | - | N | 1 | 80S
PIPING/7052/J14/152-1 | 3 | PFLAADAAXASADZ~8 | 8 | - FLG PL; FF; ASME B16.5; CL 150; 1/2" THK; AL ASTM B209 ALLOY 6061-T6 8" | 1 | ea | 1 | FLANGES | PK104XA-YB-98357.01-1 | - | N | 1 | None | 150
PIPING/7052/J14/152-1 | 4 | PFLAADAAXASADZ~8 | 8 | - FLG PL; FF; ASME B16.5; CL 150; 1/2" THK; AL ASTM B209 ALLOY 6061-T6 8" | 1 | ea | 1 | FLANGES | PK104XA-YB-98357.01-1 | - | N | 1 | None | 150
PIPING/7052/J14/153-1 | 1 | PPAACAAZBBSAEZ~8 | 8 | - PIPE; SMLS; ASME B36.10M; BE END; SCH 10; AL ASTM B241 6063-T6 8" | 12.6 | ft | 1 | PIPE | PK104XA-YB-98357.02-1 | - | N | 1 | 10
PIPING/7052/J14/153-1 | 2 | PFLAADAAXASADZ~8 | 8 | - FLG PL; FF; ASME B16.5; CL 150; 1/2" THK; AL ASTM B209 ALLOY 6061-T6 8" | 1 | ea | 1 | FLANGES | PK104XA-YB-98357.02-1 | - | N | 1 | None | 150
PIPING/7052/J14/153-1 | 3 | PFLAADAAXASADZ~8 | 8 | - FLG PL; FF; ASME B16.5; CL 150; 1/2" THK; AL ASTM B209 ALLOY 6061-T6 8" | 1 | ea | 1 | FLANGES | PK104XA-YB-98357.02-1 | - | N | 1 | None | 150
PIPING/7052/J14/153-2 | 1 | PPAACAAZBBSAEZ~8 | 8 | - PIPE; SMLS; ASME B36.10M; BE END; SCH 10; AL ASTM B241 6063-T6 8" | 3 | ft | 1 | PIPE | PK104XA-YB-98357.02-2 | - | N | 1 | 10
PIPING/7052/J14/153-2 | 2 | PFLAADAAXASADZ~8 | 8 | - FLG PL; FF; ASME B16.5; CL 150; 1/2" THK; AL ASTM B209 ALLOY 6061-T6 8" | 1 | ea | 1 | FLANGES | PK104XA-YB-98357.02-2 | - | N | 1 | None | 150
PIPING/7052/J14/153-2 | 3 | PFLAADAAXASADZ~8 | 8 | - FLG PL; FF; ASME B16.5; CL 150; 1/2" THK; AL ASTM B209 ALLOY 6061-T6 8" | 1 | ea | 1 | FLANGES | PK104XA-YB-98357.02-2 | - | N | 1 | None | 150
PIPING/7052/J14/154-1 | 1 | PPAACAAZBBSAEZ~8 | 8 | - PIPE; SMLS; ASME B36.10M; BE END; SCH 10; AL ASTM B241 6063-T6 8" | 18.2 | ft | 1 | PIPE | PK104XA-YB-98358.01-1 | - | N | 1 | 10
PIPING/7052/J14/154-1 | 2 | PPNACBUDCGSAEZ~1 | 1 | - PIPE NIP; SMLS; ASME B36.19M; POE X TOE; 4 IN LG; SCH 80S; AL ASTM B241 6063-T6 1" | 1 | ea | 1 | FITTINGS | PK104XA-YB-98358.01-1 | - | N | 1 | 80S
PIPING/7052/J14/154-1 | 3 | PFLAADAAXASADZ~8 | 8 | - FLG PL; FF; ASME B16.5; CL 150; 1/2" THK; AL ASTM B209 ALLOY 6061-T6 8" | 1 | ea | 1 | FLANGES | PK104XA-YB-98358.01-1 | - | N | 1 | None | 150
PIPING/7052/J14/154-1 | 4 | PFLAADAAXASADZ~8 | 8 | - FLG PL; FF; ASME B16.5; CL 150; 1/2" THK; AL ASTM B209 ALLOY 6061-T6 8" | 1 | ea | 1 | FLANGES | PK104XA-YB-98358.01-1 | - | N | 1 | None | 150
PIPING/7052/J14/155-1 | 1 | PPAACAAZBBSAEZ~8 | 8 | - PIPE; SMLS; ASME B36.10M; BE END; SCH 10; AL ASTM B241 6063-T6 8" | 12.6 | ft | 1 | PIPE | PK104XA-YB-98358.02-1 | - | N | 1 | 10
PIPING/7052/J14/155-1 | 2 | PFLAADAAXASADZ~8 | 8 | - FLG PL; FF; ASME B16.5; CL 150; 1/2" THK; AL ASTM B209 ALLOY 6061-T6 8" | 1 | ea | 1 | FLANGES | PK104XA-YB-98358.02-1 | - | N | 1 | None | 150
PIPING/7052/J14/155-1 | 3 | PFLAADAAXASADZ~8 | 8 | - FLG PL; FF; ASME B16.5; CL 150; 1/2" THK; AL ASTM B209 ALLOY 6061-T6 8" | 1 | ea | 1 | FLANGES | PK104XA-YB-98358.02-1 | - | N | 1 | None | 150
PIPING/7052/J14/155-2 | 1 | PPAACAAZBBSAEZ~8 | 8 | - PIPE; SMLS; ASME B36.10M; BE END; SCH 10; AL ASTM B241 6063-T6 8" | 3 | ft | 1 | PIPE | PK104XA-YB-98358.02-2 | - | N | 1 | 10
PIPING/7052/J14/155-2 | 2 | PFLAADAAXASADZ~8 | 8 | - FLG PL; FF; ASME B16.5; CL 150; 1/2" THK; AL ASTM B209 ALLOY 6061-T6 8" | 1 | ea | 1 | FLANGES | PK104XA-YB-98358.02-2 | - | N | 1 | None | 150
PIPING/7052/J14/155-2 | 3 | PFLAADAAXASADZ~8 | 8 | - FLG PL; FF; ASME B16.5; CL 150; 1/2" THK; AL ASTM B209 ALLOY 6061-T6 8" | 1 | ea | 1 | FLANGES | PK104XA-YB-98358.02-2 | - | N | 1 | None | 150
PIPING/7052/J14/156-1 | 1 | PFLAADAAXASADZ~8 | 8 | - FLG PL; FF; ASME B16.5; CL 150; 1/2" THK; AL ASTM B209 ALLOY 6061-T6 8" | 1 | ea | 1 | FLANGES | PK104XA-YB-98359.01-1 | - | N | 1 | None | 150
PIPING/7052/J14/156-1 | 2 | PPNACBUDCGSAEZ~1 | 1 | - PIPE NIP; SMLS; ASME B36.19M; POE X TOE; 4 IN LG; SCH 80S; AL ASTM B241 6063-T6 1" | 1 | ea | 1 | FITTINGS | PK104XA-YB-98359.01-1 | - | N | 1 | 80S
PIPING/7052/J14/156-1 | 3 | PFLAADAAXASADZ~8 | 8 | - FLG PL; FF; ASME B16.5; CL 150; 1/2" THK; AL ASTM B209 ALLOY 6061-T6 8" | 1 | ea | 1 | FLANGES | PK104XA-YB-98359.01-1 | - | N | 1 | None | 150
PIPING/7052/J14/156-1 | 4 | PPAACAAZBBSAEZ~8 | 8 | - PIPE; SMLS; ASME B36.10M; BE END; SCH 10; AL ASTM B241 6063-T6 8" | 15.1 | ft | 1 | PIPE | PK104XA-YB-98359.01-1 | - | N | 1 | 10
PIPING/7052/J14/157-1 | 1 | PPAACAAZBBSAEZ~8 | 8 | - PIPE; SMLS; ASME B36.10M; BE END; SCH 10; AL ASTM B241 6063-T6 8" | 10.6 | ft | 1 | PIPE | PK104XA-YB-98359.02-1 | - | N | 1 | 10
PIPING/7052/J14/157-1 | 2 | PFLAADAAXASADZ~8 | 8 | - FLG PL; FF; ASME B16.5; CL 150; 1/2" THK; AL ASTM B209 ALLOY 6061-T6 8" | 1 | ea | 1 | FLANGES | PK104XA-YB-98359.02-1 | - | N | 1 | None | 150
PIPING/7052/J14/157-1 | 3 | PFLAADAAXASADZ~8 | 8 | - FLG PL; FF; ASME B16.5; CL 150; 1/2" THK; AL ASTM B209 ALLOY 6061-T6 8" | 1 | ea | 1 | FLANGES | PK104XA-YB-98359.02-1 | - | N | 1 | None | 150
PIPING/7052/J14/157-2 | 1 | PPAACAAZBBSAEZ~8 | 8 | - PIPE; SMLS; ASME B36.10M; BE END; SCH 10; AL ASTM B241 6063-T6 8" | 3 | ft | 1 | PIPE | PK104XA-YB-98359.02-2 | - | N | 1 | 10
PIPING/7052/J14/157-2 | 2 | PFLAADAAXASADZ~8 | 8 | - FLG PL; FF; ASME B16.5; CL 150; 1/2" THK; AL ASTM B209 ALLOY 6061-T6 8" | 1 | ea | 1 | FLANGES | PK104XA-YB-98359.02-2 | - | N | 1 | None | 150
PIPING/7052/J14/157-2 | 3 | PFLAADAAXASADZ~8 | 8 | - FLG PL; FF; ASME B16.5; CL 150; 1/2" THK; AL ASTM B209 ALLOY 6061-T6 8" | 1 | ea | 1 | FLANGES | PK104XA-YB-98359.02-2 | - | N | 1 | None | 150
PIPING/7052/J14/158-1 | 1 | PFLAADAAXASADZ~8 | 8 | - FLG PL; FF; ASME B16.5; CL 150; 1/2" THK; AL ASTM B209 ALLOY 6061-T6 8" | 1 | ea | 1 | FLANGES | PK104XA-YB-98360.01-1 | - | N | 1 | None | 150
PIPING/7052/J14/158-1 | 2 | PFLAADAAXASADZ~8 | 8 | - FLG PL; FF; ASME B16.5; CL 150; 1/2" THK; AL ASTM B209 ALLOY 6061-T6 8" | 1 | ea | 1 | FLANGES | PK104XA-YB-98360.01-1 | - | N | 1 | None | 150
PIPING/7052/J14/158-1 | 3 | PPAACAAZBBSAEZ~8 | 8 | - PIPE; SMLS; ASME B36.10M; BE END; SCH 10; AL ASTM B241 6063-T6 8" | 15.9 | ft | 1 | PIPE | PK104XA-YB-98360.01-1 | - | N | 1 | 10
PIPING/7052/J14/158-1 | 4 | PPNACBUDCGSAEZ~1 | 1 | - PIPE NIP; SMLS; ASME B36.19M; POE X TOE; 4 IN LG; SCH 80S; AL ASTM B241 6063-T6 1" | 1 | ea | 1 | FITTINGS | PK104XA-YB-98360.01-1 | - | N | 1 | 80S
PIPING/7052/J14/159-1 | 1 | PPAACAAZBBSAEZ~8 | 8 | - PIPE; SMLS; ASME B36.10M; BE END; SCH 10; AL ASTM B241 6063-T6 8" | 11.6 | ft | 1 | PIPE | PK104XA-YB-98360.02-1 | - | N | 1 | 10
PIPING/7052/J14/159-1 | 2 | PFLAADAAXASADZ~8 | 8 | - FLG PL; FF; ASME B16.5; CL 150; 1/2" THK; AL ASTM B209 ALLOY 6061-T6 8" | 1 | ea | 1 | FLANGES | PK104XA-YB-98360.02-1 | - | N | 1 | None | 150
PIPING/7052/J14/159-1 | 3 | PFLAADAAXASADZ~8 | 8 | - FLG PL; FF; ASME B16.5; CL 150; 1/2" THK; AL ASTM B209 ALLOY 6061-T6 8" | 1 | ea | 1 | FLANGES | PK104XA-YB-98360.02-1 | - | N | 1 | None | 150
PIPING/7052/J14/159-2 | 1 | PPAACAAZBBSAEZ~8 | 8 | - PIPE; SMLS; ASME B36.10M; BE END; SCH 10; AL ASTM B241 6063-T6 8" | 3 | ft | 1 | PIPE | PK104XA-YB-98360.02-2 | - | N | 1 | 10
PIPING/7052/J14/159-2 | 2 | PFLAADAAXASADZ~8 | 8 | - FLG PL; FF; ASME B16.5; CL 150; 1/2" THK; AL ASTM B209 ALLOY 6061-T6 8" | 1 | ea | 1 | FLANGES | PK104XA-YB-98360.02-2 | - | N | 1 | None | 150
PIPING/7052/J14/159-2 | 3 | PFLAADAAXASADZ~8 | 8 | - FLG PL; FF; ASME B16.5; CL 150; 1/2" THK; AL ASTM B209 ALLOY 6061-T6 8" | 1 | ea | 1 | FLANGES | PK104XA-YB-98360.02-2 | - | N | 1 | None | 150
PIPING/7052/J14/160-1 | 1 | PFLAADAAXASADZ~8 | 8 | - FLG PL; FF; ASME B16.5; CL 150; 1/2" THK; AL ASTM B209 ALLOY 6061-T6 8" | 1 | ea | 1 | FLANGES | PK104XA-YB-98361.01-1 | - | N | 1 | None | 150
PIPING/7052/J14/160-1 | 2 | PPNACBUDCGSAEZ~1 | 1 | - PIPE NIP; SMLS; ASME B36.19M; POE X TOE; 4 IN LG; SCH 80S; AL ASTM B241 6063-T6 1" | 1 | ea | 1 | FITTINGS | PK104XA-YB-98361.01-1 | - | N | 1 | 80S
PIPING/7052/J14/160-1 | 3 | PFLAADAAXASADZ~8 | 8 | - FLG PL; FF; ASME B16.5; CL 150; 1/2" THK; AL ASTM B209 ALLOY 6061-T6 8" | 1 | ea | 1 | FLANGES | PK104XA-YB-98361.01-1 | - | N | 1 | None | 150
PIPING/7052/J14/160-1 | 4 | PPAACAAZBBSAEZ~8 | 8 | - PIPE; SMLS; ASME B36.10M; BE END; SCH 10; AL ASTM B241 6063-T6 8" | 15.9 | ft | 1 | PIPE | PK104XA-YB-98361.01-1 | - | N | 1 | 10
PIPING/7052/J14/161-1 | 1 | PPAACAAZBBSAEZ~8 | 8 | - PIPE; SMLS; ASME B36.10M; BE END; SCH 10; AL ASTM B241 6063-T6 8" | 11.6 | ft | 1 | PIPE | PK104XA-YB-98361.02-1 | - | N | 1 | 10
PIPING/7052/J14/161-1 | 2 | PFLAADAAXASADZ~8 | 8 | - FLG PL; FF; ASME B16.5; CL 150; 1/2" THK; AL ASTM B209 ALLOY 6061-T6 8" | 1 | ea | 1 | FLANGES | PK104XA-YB-98361.02-1 | - | N | 1 | None | 150
PIPING/7052/J14/161-1 | 3 | PFLAADAAXASADZ~8 | 8 | - FLG PL; FF; ASME B16.5; CL 150; 1/2" THK; AL ASTM B209 ALLOY 6061-T6 8" | 1 | ea | 1 | FLANGES | PK104XA-YB-98361.02-1 | - | N | 1 | None | 150
PIPING/7052/J14/161-2 | 1 | PPAACAAZBBSAEZ~8 | 8 | - PIPE; SMLS; ASME B36.10M; BE END; SCH 10; AL ASTM B241 6063-T6 8" | 3 | ft | 1 | PIPE | PK104XA-YB-98361.02-2 | - | N | 1 | 10
PIPING/7052/J14/161-2 | 2 | PFLAADAAXASADZ~8 | 8 | - FLG PL; FF; ASME B16.5; CL 150; 1/2" THK; AL ASTM B209 ALLOY 6061-T6 8" | 1 | ea | 1 | FLANGES | PK104XA-YB-98361.02-2 | - | N | 1 | None | 150
PIPING/7052/J14/161-2 | 3 | PFLAADAAXASADZ~8 | 8 | - FLG PL; FF; ASME B16.5; CL 150; 1/2" THK; AL ASTM B209 ALLOY 6061-T6 8" | 1 | ea | 1 | FLANGES | PK104XA-YB-98361.02-2 | - | N | 1 | None | 150
PIPING/7052/J14/162-1 | 1 | PPAACAAZBBSAEZ~8 | 8 | - PIPE; SMLS; ASME B36.10M; BE END; SCH 10; AL ASTM B241 6063-T6 8" | 16 | ft | 1 | PIPE | PK104XA-YB-98362.01-1 | - | N | 1 | 10
PIPING/7052/J14/162-1 | 2 | PPNACBUDCGSAEZ~1 | 1 | - PIPE NIP; SMLS; ASME B36.19M; POE X TOE; 4 IN LG; SCH 80S; AL ASTM B241 6063-T6 1" | 1 | ea | 1 | FITTINGS | PK104XA-YB-98362.01-1 | - | N | 1 | 80S
PIPING/7052/J14/162-1 | 3 | PFLAADAAXASADZ~8 | 8 | - FLG PL; FF; ASME B16.5; CL 150; 1/2" THK; AL ASTM B209 ALLOY 6061-T6 8" | 1 | ea | 1 | FLANGES | PK104XA-YB-98362.01-1 | - | N | 1 | None | 150
PIPING/7052/J14/162-1 | 4 | PFLAADAAXASADZ~8 | 8 | - FLG PL; FF; ASME B16.5; CL 150; 1/2" THK; AL ASTM B209 ALLOY 6061-T6 8" | 1 | ea | 1 | FLANGES | PK104XA-YB-98362.01-1 | - | N | 1 | None | 150
PIPING/7052/J14/163-1 | 1 | PPAACAAZBBSAEZ~8 | 8 | - PIPE; SMLS; ASME B36.10M; BE END; SCH 10; AL ASTM B241 6063-T6 8" | 11.6 | ft | 1 | PIPE | PK104XA-YB-98362.02-1 | - | N | 1 | 10
PIPING/7052/J14/163-1 | 2 | PFLAADAAXASADZ~8 | 8 | - FLG PL; FF; ASME B16.5; CL 150; 1/2" THK; AL ASTM B209 ALLOY 6061-T6 8" | 1 | ea | 1 | FLANGES | PK104XA-YB-98362.02-1 | - | N | 1 | None | 150
PIPING/7052/J14/163-1 | 3 | PFLAADAAXASADZ~8 | 8 | - FLG PL; FF; ASME B16.5; CL 150; 1/2" THK; AL ASTM B209 ALLOY 6061-T6 8" | 1 | ea | 1 | FLANGES | PK104XA-YB-98362.02-1 | - | N | 1 | None | 150
PIPING/7052/J14/163-2 | 1 | PPAACAAZBBSAEZ~8 | 8 | - PIPE; SMLS; ASME B36.10M; BE END; SCH 10; AL ASTM B241 6063-T6 8" | 3 | ft | 1 | PIPE | PK104XA-YB-98362.02-2 | - | N | 1 | 10
PIPING/7052/J14/163-2 | 2 | PFLAADAAXASADZ~8 | 8 | - FLG PL; FF; ASME B16.5; CL 150; 1/2" THK; AL ASTM B209 ALLOY 6061-T6 8" | 1 | ea | 1 | FLANGES | PK104XA-YB-98362.02-2 | - | N | 1 | None | 150
PIPING/7052/J14/163-2 | 3 | PFLAADAAXASADZ~8 | 8 | - FLG PL; FF; ASME B16.5; CL 150; 1/2" THK; AL ASTM B209 ALLOY 6061-T6 8" | 1 | ea | 1 | FLANGES | PK104XA-YB-98362.02-2 | - | N | 1 | None | 150
PIPING/7052/J14/164-1 | 1 | PPAACAAZBBSAEZ~8 | 8 | - PIPE; SMLS; ASME B36.10M; BE END; SCH 10; AL ASTM B241 6063-T6 8" | 15.8 | ft | 1 | PIPE | PK104XA-YB-98363.01-1 | - | N | 1 | 10
PIPING/7052/J14/164-1 | 2 | PPNACBUDCGSAEZ~1 | 1 | - PIPE NIP; SMLS; ASME B36.19M; POE X TOE; 4 IN LG; SCH 80S; AL ASTM B241 6063-T6 1" | 1 | ea | 1 | FITTINGS | PK104XA-YB-98363.01-1 | - | N | 1 | 80S
PIPING/7052/J14/164-1 | 3 | PFLAADAAXASADZ~8 | 8 | - FLG PL; FF; ASME B16.5; CL 150; 1/2" THK; AL ASTM B209 ALLOY 6061-T6 8" | 1 | ea | 1 | FLANGES | PK104XA-YB-98363.01-1 | - | N | 1 | None | 150
PIPING/7052/J14/164-1 | 4 | PFLAADAAXASADZ~8 | 8 | - FLG PL; FF; ASME B16.5; CL 150; 1/2" THK; AL ASTM B209 ALLOY 6061-T6 8" | 1 | ea | 1 | FLANGES | PK104XA-YB-98363.01-1 | - | N | 1 | None | 150
PIPING/7052/J14/165-1 | 1 | PPAACAAZBBSAEZ~8 | 8 | - PIPE; SMLS; ASME B36.10M; BE END; SCH 10; AL ASTM B241 6063-T6 8" | 11.6 | ft | 1 | PIPE | PK104XA-YB-98363.02-1 | - | N | 1 | 10
PIPING/7052/J14/165-1 | 2 | PFLAADAAXASADZ~8 | 8 | - FLG PL; FF; ASME B16.5; CL 150; 1/2" THK; AL ASTM B209 ALLOY 6061-T6 8" | 1 | ea | 1 | FLANGES | PK104XA-YB-98363.02-1 | - | N | 1 | None | 150
PIPING/7052/J14/165-1 | 3 | PFLAADAAXASADZ~8 | 8 | - FLG PL; FF; ASME B16.5; CL 150; 1/2" THK; AL ASTM B209 ALLOY 6061-T6 8" | 1 | ea | 1 | FLANGES | PK104XA-YB-98363.02-1 | - | N | 1 | None | 150
PIPING/7052/J14/165-2 | 1 | PPAACAAZBBSAEZ~8 | 8 | - PIPE; SMLS; ASME B36.10M; BE END; SCH 10; AL ASTM B241 6063-T6 8" | 3 | ft | 1 | PIPE | PK104XA-YB-98363.02-2 | - | N | 1 | 10
PIPING/7052/J14/165-2 | 2 | PFLAADAAXASADZ~8 | 8 | - FLG PL; FF; ASME B16.5; CL 150; 1/2" THK; AL ASTM B209 ALLOY 6061-T6 8" | 1 | ea | 1 | FLANGES | PK104XA-YB-98363.02-2 | - | N | 1 | None | 150
PIPING/7052/J14/165-2 | 3 | PFLAADAAXASADZ~8 | 8 | - FLG PL; FF; ASME B16.5; CL 150; 1/2" THK; AL ASTM B209 ALLOY 6061-T6 8" | 1 | ea | 1 | FLANGES | PK104XA-YB-98363.02-2 | - | N | 1 | None | 150
PIPING/7052/J14/166-1 | 1 | PFLAADAAXASADZ~8 | 8 | - FLG PL; FF; ASME B16.5; CL 150; 1/2" THK; AL ASTM B209 ALLOY 6061-T6 8" | 1 | ea | 1 | FLANGES | PK104XA-YB-98364.01-1 | - | N | 1 | None | 150
PIPING/7052/J14/166-1 | 2 | PFLAADAAXASADZ~8 | 8 | - FLG PL; FF; ASME B16.5; CL 150; 1/2" THK; AL ASTM B209 ALLOY 6061-T6 8" | 1 | ea | 1 | FLANGES | PK104XA-YB-98364.01-1 | - | N | 1 | None | 150
PIPING/7052/J14/166-1 | 3 | PPNACBUDCGSAEZ~1 | 1 | - PIPE NIP; SMLS; ASME B36.19M; POE X TOE; 4 IN LG; SCH 80S; AL ASTM B241 6063-T6 1" | 1 | ea | 1 | FITTINGS | PK104XA-YB-98364.01-1 | - | N | 1 | 80S
PIPING/7052/J14/166-1 | 4 | PPAACAAZBBSAEZ~8 | 8 | - PIPE; SMLS; ASME B36.10M; BE END; SCH 10; AL ASTM B241 6063-T6 8" | 16 | ft | 1 | PIPE | PK104XA-YB-98364.01-1 | - | N | 1 | 10
PIPING/7052/J14/167-1 | 1 | PPAACAAZBBSAEZ~8 | 8 | - PIPE; SMLS; ASME B36.10M; BE END; SCH 10; AL ASTM B241 6063-T6 8" | 11.6 | ft | 1 | PIPE | PK104XA-YB-98364.02-1 | - | N | 1 | 10
PIPING/7052/J14/167-1 | 2 | PFLAADAAXASADZ~8 | 8 | - FLG PL; FF; ASME B16.5; CL 150; 1/2" THK; AL ASTM B209 ALLOY 6061-T6 8" | 1 | ea | 1 | FLANGES | PK104XA-YB-98364.02-1 | - | N | 1 | None | 150
PIPING/7052/J14/167-1 | 3 | PFLAADAAXASADZ~8 | 8 | - FLG PL; FF; ASME B16.5; CL 150; 1/2" THK; AL ASTM B209 ALLOY 6061-T6 8" | 1 | ea | 1 | FLANGES | PK104XA-YB-98364.02-1 | - | N | 1 | None | 150
PIPING/7052/J14/167-2 | 1 | PPAACAAZBBSAEZ~8 | 8 | - PIPE; SMLS; ASME B36.10M; BE END; SCH 10; AL ASTM B241 6063-T6 8" | 3 | ft | 1 | PIPE | PK104XA-YB-98364.02-2 | - | N | 1 | 10
PIPING/7052/J14/167-2 | 2 | PFLAADAAXASADZ~8 | 8 | - FLG PL; FF; ASME B16.5; CL 150; 1/2" THK; AL ASTM B209 ALLOY 6061-T6 8" | 1 | ea | 1 | FLANGES | PK104XA-YB-98364.02-2 | - | N | 1 | None | 150
PIPING/7052/J14/167-2 | 3 | PFLAADAAXASADZ~8 | 8 | - FLG PL; FF; ASME B16.5; CL 150; 1/2" THK; AL ASTM B209 ALLOY 6061-T6 8" | 1 | ea | 1 | FLANGES | PK104XA-YB-98364.02-2 | - | N | 1 | None | 150
PIPING/7052/J14/168-1 | 1 | PPNACBUDCGSAEZ~1 | 1 | - PIPE NIP; SMLS; ASME B36.19M; POE X TOE; 4 IN LG; SCH 80S; AL ASTM B241 6063-T6 1" | 1 | ea | 1 | FITTINGS | PK104XA-YB-98365.01-1 | - | N | 1 | 80S
PIPING/7052/J14/168-1 | 2 | PFLAADAAXASADZ~8 | 8 | - FLG PL; FF; ASME B16.5; CL 150; 1/2" THK; AL ASTM B209 ALLOY 6061-T6 8" | 1 | ea | 1 | FLANGES | PK104XA-YB-98365.01-1 | - | N | 1 | None | 150
PIPING/7052/J14/168-1 | 3 | PPAACAAZBBSAEZ~8 | 8 | - PIPE; SMLS; ASME B36.10M; BE END; SCH 10; AL ASTM B241 6063-T6 8" | 15.8 | ft | 1 | PIPE | PK104XA-YB-98365.01-1 | - | N | 1 | 10
PIPING/7052/J14/168-1 | 4 | PFLAADAAXASADZ~8 | 8 | - FLG PL; FF; ASME B16.5; CL 150; 1/2" THK; AL ASTM B209 ALLOY 6061-T6 8" | 1 | ea | 1 | FLANGES | PK104XA-YB-98365.01-1 | - | N | 1 | None | 150
PIPING/7052/J14/169-1 | 1 | PPAACAAZBBSAEZ~8 | 8 | - PIPE; SMLS; ASME B36.10M; BE END; SCH 10; AL ASTM B241 6063-T6 8" | 11.6 | ft | 1 | PIPE | PK104XA-YB-98365.02-1 | - | N | 1 | 10
PIPING/7052/J14/169-1 | 2 | PFLAADAAXASADZ~8 | 8 | - FLG PL; FF; ASME B16.5; CL 150; 1/2" THK; AL ASTM B209 ALLOY 6061-T6 8" | 1 | ea | 1 | FLANGES | PK104XA-YB-98365.02-1 | - | N | 1 | None | 150
PIPING/7052/J14/169-1 | 3 | PFLAADAAXASADZ~8 | 8 | - FLG PL; FF; ASME B16.5; CL 150; 1/2" THK; AL ASTM B209 ALLOY 6061-T6 8" | 1 | ea | 1 | FLANGES | PK104XA-YB-98365.02-1 | - | N | 1 | None | 150
PIPING/7052/J14/169-2 | 1 | PPAACAAZBBSAEZ~8 | 8 | - PIPE; SMLS; ASME B36.10M; BE END; SCH 10; AL ASTM B241 6063-T6 8" | 3 | ft | 1 | PIPE | PK104XA-YB-98365.02-2 | - | N | 1 | 10
PIPING/7052/J14/169-2 | 2 | PFLAADAAXASADZ~8 | 8 | - FLG PL; FF; ASME B16.5; CL 150; 1/2" THK; AL ASTM B209 ALLOY 6061-T6 8" | 1 | ea | 1 | FLANGES | PK104XA-YB-98365.02-2 | - | N | 1 | None | 150
PIPING/7052/J14/169-2 | 3 | PFLAADAAXASADZ~8 | 8 | - FLG PL; FF; ASME B16.5; CL 150; 1/2" THK; AL ASTM B209 ALLOY 6061-T6 8" | 1 | ea | 1 | FLANGES | PK104XA-YB-98365.02-2 | - | N | 1 | None | 150
PIPING/7052/J14/170-1 | 1 | PPNACBUDCGSAEZ~1 | 1 | - PIPE NIP; SMLS; ASME B36.19M; POE X TOE; 4 IN LG; SCH 80S; AL ASTM B241 6063-T6 1" | 1 | ea | 1 | FITTINGS | PK104XA-YB-98366.01-1 | - | N | 1 | 80S
PIPING/7052/J14/170-1 | 2 | PFLAADAAXASADZ~8 | 8 | - FLG PL; FF; ASME B16.5; CL 150; 1/2" THK; AL ASTM B209 ALLOY 6061-T6 8" | 1 | ea | 1 | FLANGES | PK104XA-YB-98366.01-1 | - | N | 1 | None | 150
PIPING/7052/J14/170-1 | 3 | PFLAADAAXASADZ~8 | 8 | - FLG PL; FF; ASME B16.5; CL 150; 1/2" THK; AL ASTM B209 ALLOY 6061-T6 8" | 1 | ea | 1 | FLANGES | PK104XA-YB-98366.01-1 | - | N | 1 | None | 150
PIPING/7052/J14/170-1 | 4 | PPAACAAZBBSAEZ~8 | 8 | - PIPE; SMLS; ASME B36.10M; BE END; SCH 10; AL ASTM B241 6063-T6 8" | 15.8 | ft | 1 | PIPE | PK104XA-YB-98366.01-1 | - | N | 1 | 10
PIPING/7052/J14/171-1 | 1 | PPAACAAZBBSAEZ~8 | 8 | - PIPE; SMLS; ASME B36.10M; BE END; SCH 10; AL ASTM B241 6063-T6 8" | 11.6 | ft | 1 | PIPE | PK104XA-YB-98366.02-1 | - | N | 1 | 10
PIPING/7052/J14/171-1 | 2 | PFLAADAAXASADZ~8 | 8 | - FLG PL; FF; ASME B16.5; CL 150; 1/2" THK; AL ASTM B209 ALLOY 6061-T6 8" | 1 | ea | 1 | FLANGES | PK104XA-YB-98366.02-1 | - | N | 1 | None | 150
PIPING/7052/J14/171-1 | 3 | PFLAADAAXASADZ~8 | 8 | - FLG PL; FF; ASME B16.5; CL 150; 1/2" THK; AL ASTM B209 ALLOY 6061-T6 8" | 1 | ea | 1 | FLANGES | PK104XA-YB-98366.02-1 | - | N | 1 | None | 150
PIPING/7052/J14/171-2 | 1 | PPAACAAZBBSAEZ~8 | 8 | - PIPE; SMLS; ASME B36.10M; BE END; SCH 10; AL ASTM B241 6063-T6 8" | 3 | ft | 1 | PIPE | PK104XA-YB-98366.02-2 | - | N | 1 | 10
PIPING/7052/J14/171-2 | 2 | PFLAADAAXASADZ~8 | 8 | - FLG PL; FF; ASME B16.5; CL 150; 1/2" THK; AL ASTM B209 ALLOY 6061-T6 8" | 1 | ea | 1 | FLANGES | PK104XA-YB-98366.02-2 | - | N | 1 | None | 150
PIPING/7052/J14/171-2 | 3 | PFLAADAAXASADZ~8 | 8 | - FLG PL; FF; ASME B16.5; CL 150; 1/2" THK; AL ASTM B209 ALLOY 6061-T6 8" | 1 | ea | 1 | FLANGES | PK104XA-YB-98366.02-2 | - | N | 1 | None | 150
PIPING/7052/J14/172-1 | 1 | PFLAADAAXASADZ~8 | 8 | - FLG PL; FF; ASME B16.5; CL 150; 1/2" THK; AL ASTM B209 ALLOY 6061-T6 8" | 1 | ea | 1 | FLANGES | PK104XA-YB-98367.01-1 | - | N | 1 | None | 150
PIPING/7052/J14/172-1 | 2 | PFLAADAAXASADZ~8 | 8 | - FLG PL; FF; ASME B16.5; CL 150; 1/2" THK; AL ASTM B209 ALLOY 6061-T6 8" | 1 | ea | 1 | FLANGES | PK104XA-YB-98367.01-1 | - | N | 1 | None | 150
PIPING/7052/J14/172-1 | 3 | PPNACBUDCGSAEZ~1 | 1 | - PIPE NIP; SMLS; ASME B36.19M; POE X TOE; 4 IN LG; SCH 80S; AL ASTM B241 6063-T6 1" | 1 | ea | 1 | FITTINGS | PK104XA-YB-98367.01-1 | - | N | 1 | 80S
PIPING/7052/J14/172-1 | 4 | PPAACAAZBBSAEZ~8 | 8 | - PIPE; SMLS; ASME B36.10M; BE END; SCH 10; AL ASTM B241 6063-T6 8" | 15.9 | ft | 1 | PIPE | PK104XA-YB-98367.01-1 | - | N | 1 | 10
PIPING/7052/J14/173-1 | 1 | PPAACAAZBBSAEZ~8 | 8 | - PIPE; SMLS; ASME B36.10M; BE END; SCH 10; AL ASTM B241 6063-T6 8" | 11.6 | ft | 1 | PIPE | PK104XA-YB-98367.02-1 | - | N | 1 | 10
PIPING/7052/J14/173-1 | 2 | PFLAADAAXASADZ~8 | 8 | - FLG PL; FF; ASME B16.5; CL 150; 1/2" THK; AL ASTM B209 ALLOY 6061-T6 8" | 1 | ea | 1 | FLANGES | PK104XA-YB-98367.02-1 | - | N | 1 | None | 150
PIPING/7052/J14/173-1 | 3 | PFLAADAAXASADZ~8 | 8 | - FLG PL; FF; ASME B16.5; CL 150; 1/2" THK; AL ASTM B209 ALLOY 6061-T6 8" | 1 | ea | 1 | FLANGES | PK104XA-YB-98367.02-1 | - | N | 1 | None | 150
PIPING/7052/J14/173-2 | 1 | PPAACAAZBBSAEZ~8 | 8 | - PIPE; SMLS; ASME B36.10M; BE END; SCH 10; AL ASTM B241 6063-T6 8" | 3 | ft | 1 | PIPE | PK104XA-YB-98367.02-2 | - | N | 1 | 10
PIPING/7052/J14/173-2 | 2 | PFLAADAAXASADZ~8 | 8 | - FLG PL; FF; ASME B16.5; CL 150; 1/2" THK; AL ASTM B209 ALLOY 6061-T6 8" | 1 | ea | 1 | FLANGES | PK104XA-YB-98367.02-2 | - | N | 1 | None | 150
PIPING/7052/J14/173-2 | 3 | PFLAADAAXASADZ~8 | 8 | - FLG PL; FF; ASME B16.5; CL 150; 1/2" THK; AL ASTM B209 ALLOY 6061-T6 8" | 1 | ea | 1 | FLANGES | PK104XA-YB-98367.02-2 | - | N | 1 | None | 150
PIPING/7052/J14/2031-1 | 1 | PFBAADAAXASADZ~8 | 8 | - FLG BLIND; FF; ASME B16.5; CL 150; 1/2" THK; AL ASTM B209 ALLOY 6061-T6 8" | 1 | ea | 1 | FLANGES | PK104XA-CNV-107.03-1 | - | N | 1 | None | 150
PIPING/7052/J14/2032-1 | 1 | PFBAADAAXASADZ~12 | 12 | - FLG BLIND; FF; ASME B16.5; CL 150; 1/2" THK; AL ASTM B209 ALLOY 6061-T6 12" | 1 | ea | 1 | FLANGES | PK104XA-CNV-301.04-1 | - | N | 1 | None | 150
PIPING/7052/J14/2033-1 | 1 | PFBAADAAXASADZ~12 | 12 | - FLG BLIND; FF; ASME B16.5; CL 150; 1/2" THK; AL ASTM B209 ALLOY 6061-T6 12" | 1 | ea | 1 | FLANGES | PK104XA-CNV-301.05-1 | - | N | 1 | None | 150
PIPING/7052/J14/2034-1 | 1 | PFBAADAAXASADZ~12 | 12 | - FLG BLIND; FF; ASME B16.5; CL 150; 1/2" THK; AL ASTM B209 ALLOY 6061-T6 12" | 1 | ea | 1 | FLANGES | PK104XA-CNV-315.02-1 | - | N | 1 | None | 150
PIPING/7052/J14/2036-1 | 1 | PFBAADAAXASADZ~8 | 8 | - FLG BLIND; FF; ASME B16.5; CL 150; 1/2" THK; AL ASTM B209 ALLOY 6061-T6 8" | 1 | ea | 1 | FLANGES | PK104XA-CNV-315.04-1 | - | N | 1 | None | 150
PIPING/7052/J14/2037-1 | 1 | PFBAADAAXASADZ~8 | 8 | - FLG BLIND; FF; ASME B16.5; CL 150; 1/2" THK; AL ASTM B209 ALLOY 6061-T6 8" | 1 | ea | 1 | FLANGES | PK104XA-CNV-315.05-1 | - | N | 1 | None | 150
PIPING/7052/J14/2038-1 | 1 | PFBAADAAXASADZ~8 | 8 | - FLG BLIND; FF; ASME B16.5; CL 150; 1/2" THK; AL ASTM B209 ALLOY 6061-T6 8" | 1 | ea | 1 | FLANGES | PK104XA-CNV-315.06-1 | - | N | 1 | None | 150
PIPING/7052/J14/2039-1 | 1 | PFBAADAAXASADZ~8 | 8 | - FLG BLIND; FF; ASME B16.5; CL 150; 1/2" THK; AL ASTM B209 ALLOY 6061-T6 8" | 1 | ea | 1 | FLANGES | PK104XA-CNV-315.07-1 | - | N | 1 | None | 150
PIPING/7052/J14/2040-1 | 1 | PFBAADAAXASADZ~12 | 12 | - FLG BLIND; FF; ASME B16.5; CL 150; 1/2" THK; AL ASTM B209 ALLOY 6061-T6 12" | 1 | ea | 1 | FLANGES | PK104XA-CNV-315.08-1 | - | N | 1 | None | 150
PIPING/7052/J14/2041-1 | 1 | PFBAADAAXASADZ~12 | 12 | - FLG BLIND; FF; ASME B16.5; CL 150; 1/2" THK; AL ASTM B209 ALLOY 6061-T6 12" | 1 | ea | 1 | FLANGES | PK104XA-CNV-315.09-1 | - | N | 1 | None | 150
PIPING/7052/J14/2042-1 | 1 | PFBAADAAXASADZ~12 | 12 | - FLG BLIND; FF; ASME B16.5; CL 150; 1/2" THK; AL ASTM B209 ALLOY 6061-T6 12" | 1 | ea | 1 | FLANGES | PK104XA-CNV-315.10-1 | - | N | 1 | None | 150
PIPING/7052/J14/2043-1 | 1 | PFBAADAAXASADZ~14 | 14 | - FLG BLIND; FF; ASME B16.5; CL 150; 1/2" THK; AL ASTM B209 ALLOY 6061-T6 14" | 1 | ea | 1 | FLANGES | PK104XA-CNV-325.06-1 | - | N | 1 | None | 150
PIPING/7052/J14/2044-1 | 1 | PFBAADAAXASADZ~14 | 14 | - FLG BLIND; FF; ASME B16.5; CL 150; 1/2" THK; AL ASTM B209 ALLOY 6061-T6 14" | 1 | ea | 1 | FLANGES | PK104XA-CNV-325.08-1 | - | N | 1 | None | 150
PIPING/7052/J14/2045-1 | 1 | PFBAADAAXASADZ~14 | 14 | - FLG BLIND; FF; ASME B16.5; CL 150; 1/2" THK; AL ASTM B209 ALLOY 6061-T6 14" | 1 | ea | 1 | FLANGES | PK104XA-CNV-325.09-1 | - | N | 1 | None | 150
PIPING/7052/J14/2046-1 | 1 | PFBAADAAXASADZ~14 | 14 | - FLG BLIND; FF; ASME B16.5; CL 150; 1/2" THK; AL ASTM B209 ALLOY 6061-T6 14" | 1 | ea | 1 | FLANGES | PK104XA-CNV-325.10-1 | - | N | 1 | None | 150
PIPING/7052/J14/2047-1 | 1 | PFBAADAAXASADZ~14 | 14 | - FLG BLIND; FF; ASME B16.5; CL 150; 1/2" THK; AL ASTM B209 ALLOY 6061-T6 14" | 1 | ea | 1 | FLANGES | PK104XA-CNV-325.11-1 | - | N | 1 | None | 150
PIPING/7052/J14/2048-1 | 1 | PFBAADAAXASADZ~14 | 14 | - FLG BLIND; FF; ASME B16.5; CL 150; 1/2" THK; AL ASTM B209 ALLOY 6061-T6 14" | 1 | ea | 1 | FLANGES | PK104XA-CNV-325.12-1 | - | N | 1 | None | 150
PIPING/7052/J14/2050-1 | 1 | PFBAADAAXASADZ~14 | 14 | - FLG BLIND; FF; ASME B16.5; CL 150; 1/2" THK; AL ASTM B209 ALLOY 6061-T6 14" | 1 | ea | 1 | FLANGES | PK104XA-CNV-325.17-1 | - | N | 1 | None | 150
PIPING/7052/J14/2051-1 | 1 | PFBAADAAXASADZ~14 | 14 | - FLG BLIND; FF; ASME B16.5; CL 150; 1/2" THK; AL ASTM B209 ALLOY 6061-T6 14" | 1 | ea | 1 | FLANGES | PK104XA-CNV-325.19-1 | - | N | 1 | None | 150
PIPING/7052/J14/2052-1 | 1 | PF1AAAFK10AAFZ~24 | 24 | - FLANGE PLATE BLIND; FF; ASME B16.1; CL 125; 1/8 INCH THICK; CS ASTM A105 GALV 24" | 1 | ea | 1 | FLANGES | PK104XA-CNV-402.01-1 | - | GSD | 1 | None | 125
PIPING/7052/J14/2054-1 | 1 | PFBAADAAXASADZ~14 | 14 | - FLG BLIND; FF; ASME B16.5; CL 150; 1/2" THK; AL ASTM B209 ALLOY 6061-T6 14" | 1 | ea | 1 | FLANGES | PK104XA-CNV-1603.04-1 | - | N | 1 | None | 150
PIPING/7052/J14/2056-1 | 1 | PFBAADAAXASADZ~12 | 12 | - FLG BLIND; FF; ASME B16.5; CL 150; 1/2" THK; AL ASTM B209 ALLOY 6061-T6 12" | 1 | ea | 1 | FLANGES | PK104XA-CNV-3003.02-1 | - | N | 1 | None | 150
PIPING/7052/J14/72-1 | 1 | PFLAADAAXASADZ~6 | 6 | - FLG PL; FF; ASME B16.5; CL 150; 1/2" THK; AL ASTM B209 ALLOY 6061-T6 6" | 1 | ea | 1 | FLANGES | PK104XA-CNV-107.01-1 | - | N | 1 | None | 150
PIPING/7052/J14/72-1 | 2 | PFLAADAAXASADZ~6 | 6 | - FLG PL; FF; ASME B16.5; CL 150; 1/2" THK; AL ASTM B209 ALLOY 6061-T6 6" | 1 | ea | 1 | FLANGES | PK104XA-CNV-107.01-1 | - | N | 1 | None | 150
PIPING/7052/J14/72-1 | 3 | PPAACAAZBBSAEZ~6 | 6 | - PIPE; SMLS; ASME B36.10M; BE END; SCH 10; AL ASTM B241 6063-T6 6" | 39.8 | ft | 1 | PIPE | PK104XA-CNV-107.01-1 | - | N | 1 | 10
PIPING/7052/J14/72-2 | 1 | PFLAADAAXASADZ~6 | 6 | - FLG PL; FF; ASME B16.5; CL 150; 1/2" THK; AL ASTM B209 ALLOY 6061-T6 6" | 1 | ea | 1 | FLANGES | PK104XA-CNV-107.01-2 | - | N | 1 | None | 150
PIPING/7052/J14/72-2 | 2 | PFLAADAAXASADZ~6 | 6 | - FLG PL; FF; ASME B16.5; CL 150; 1/2" THK; AL ASTM B209 ALLOY 6061-T6 6" | 1 | ea | 1 | FLANGES | PK104XA-CNV-107.01-2 | - | N | 1 | None | 150
PIPING/7052/J14/72-2 | 3 | PPAACAAZBBSAEZ~6 | 6 | - PIPE; SMLS; ASME B36.10M; BE END; SCH 10; AL ASTM B241 6063-T6 6" | 8.9 | ft | 1 | PIPE | PK104XA-CNV-107.01-2 | - | N | 1 | 10
PIPING/7052/J14/72-3 | 1 | PFLAADAAXASADZ~6 | 6 | - FLG PL; FF; ASME B16.5; CL 150; 1/2" THK; AL ASTM B209 ALLOY 6061-T6 6" | 1 | ea | 1 | FLANGES | PK104XA-CNV-107.01-3 | - | N | 1 | None | 150
PIPING/7052/J14/72-3 | 2 | PFLAADAAXASADZ~6 | 6 | - FLG PL; FF; ASME B16.5; CL 150; 1/2" THK; AL ASTM B209 ALLOY 6061-T6 6" | 1 | ea | 1 | FLANGES | PK104XA-CNV-107.01-3 | - | N | 1 | None | 150
PIPING/7052/J14/72-3 | 4 | PPAACAAZBESAFZ_72-3_45~6 | 6 | - PIPE; SMLS; ASME B36.10M; BE END; SCH 40; AL ASTM B241 6063-T1 6" | 1 | ea | 1 | PIPE | PK104XA-CNV-107.01-3 | - | N | 1 | 40
PIPING/7052/J14/72-4 | 1 | PFLAADAAXASADZ~6 | 6 | - FLG PL; FF; ASME B16.5; CL 150; 1/2" THK; AL ASTM B209 ALLOY 6061-T6 6" | 1 | ea | 1 | FLANGES | PK104XA-CNV-107.01-4 | - | N | 1 | None | 150
PIPING/7052/J14/72-4 | 2 | PFLAADAAXASADZ~6 | 6 | - FLG PL; FF; ASME B16.5; CL 150; 1/2" THK; AL ASTM B209 ALLOY 6061-T6 6" | 1 | ea | 1 | FLANGES | PK104XA-CNV-107.01-4 | - | N | 1 | None | 150
PIPING/7052/J14/72-4 | 3 | PPAACAAZBESAFZ_72-4_45.7~6 | 6 | - PIPE; SMLS; ASME B36.10M; BE END; SCH 40; AL ASTM B241 6063-T1 6" | 1 | ea | 1 | PIPE | PK104XA-CNV-107.01-4 | - | N | 1 | 40
PIPING/7052/J14/73-1 | 1 | PFLAADAAXASADZ~6 | 6 | - FLG PL; FF; ASME B16.5; CL 150; 1/2" THK; AL ASTM B209 ALLOY 6061-T6 6" | 1 | ea | 1 | FLANGES | PK104XA-CNV-107.02-1 | - | N | 1 | None | 150
PIPING/7052/J14/73-1 | 2 | PFLAADAAXASADZ~6 | 6 | - FLG PL; FF; ASME B16.5; CL 150; 1/2" THK; AL ASTM B209 ALLOY 6061-T6 6" | 1 | ea | 1 | FLANGES | PK104XA-CNV-107.02-1 | - | N | 1 | None | 150
PIPING/7052/J14/73-1 | 3 | PPAACAAZBBSAEZ~6 | 6 | - PIPE; SMLS; ASME B36.10M; BE END; SCH 10; AL ASTM B241 6063-T6 6" | 1.7 | ft | 1 | PIPE | PK104XA-CNV-107.02-1 | - | N | 1 | 10
PIPING/7052/J14/75-1 | 1 | PFLAADAAXASADZ~8 | 8 | - FLG PL; FF; ASME B16.5; CL 150; 1/2" THK; AL ASTM B209 ALLOY 6061-T6 8" | 1 | ea | 1 | FLANGES | PK104XA-CNV-301.02-1 | - | N | 1 | None | 150
PIPING/7052/J14/75-1 | 2 | PPAACAAZBBSAEZ~8 | 8 | - PIPE; SMLS; ASME B36.10M; BE END; SCH 10; AL ASTM B241 6063-T6 8" | 2 | ft | 1 | PIPE | PK104XA-CNV-301.02-1 | - | N | 1 | 10
PIPING/7052/J14/75-1 | 3 | PFLAADAAXASADZ~8 | 8 | - FLG PL; FF; ASME B16.5; CL 150; 1/2" THK; AL ASTM B209 ALLOY 6061-T6 8" | 1 | ea | 1 | FLANGES | PK104XA-CNV-301.02-1 | - | N | 1 | None | 150
PIPING/7052/J14/78-1 | 1 | PPAACAAZHASAEZ~10 | 10 | - PIPE; SMLS; ASME B36.10M; BE END; 0.200 IN WALL; AL ASTM B241 6063-T6 10" | 2.5 | ft | 1 | PIPE | PK104XA-CNV-325.02-1 | - | N | 1 | None
PIPING/7052/J14/78-1 | 2 | PFLAADAAXASADZ~10 | 10 | - FLG PL; FF; ASME B16.5; CL 150; 1/2" THK; AL ASTM B209 ALLOY 6061-T6 10" | 1 | ea | 1 | FLANGES | PK104XA-CNV-325.02-1 | - | N | 1 | None | 150
PIPING/7052/J14/78-1 | 3 | PFLAADAAXASADZ~10 | 10 | - FLG PL; FF; ASME B16.5; CL 150; 1/2" THK; AL ASTM B209 ALLOY 6061-T6 10" | 1 | ea | 1 | FLANGES | PK104XA-CNV-325.02-1 | - | N | 1 | None | 150
PIPING/7052/J14/79-1 | 1 | PPAACAAZHASAEZ~10 | 10 | - PIPE; SMLS; ASME B36.10M; BE END; 0.200 IN WALL; AL ASTM B241 6063-T6 10" | 2.5 | ft | 1 | PIPE | PK104XA-CNV-325.03-1 | - | N | 1 | None
PIPING/7052/J14/79-1 | 2 | PFLAADAAXASADZ~10 | 10 | - FLG PL; FF; ASME B16.5; CL 150; 1/2" THK; AL ASTM B209 ALLOY 6061-T6 10" | 1 | ea | 1 | FLANGES | PK104XA-CNV-325.03-1 | - | N | 1 | None | 150
PIPING/7052/J14/79-1 | 3 | PFLAADAAXASADZ~10 | 10 | - FLG PL; FF; ASME B16.5; CL 150; 1/2" THK; AL ASTM B209 ALLOY 6061-T6 10" | 1 | ea | 1 | FLANGES | PK104XA-CNV-325.03-1 | - | N | 1 | None | 150
PIPING/7052/J14/80-1 | 1 | PPAACAAZHASAEZ~10 | 10 | - PIPE; SMLS; ASME B36.10M; BE END; 0.200 IN WALL; AL ASTM B241 6063-T6 10" | 2.5 | ft | 1 | PIPE | PK104XA-CNV-325.04-1 | - | N | 1 | None
PIPING/7052/J14/80-1 | 2 | PFLAADAAXASADZ~10 | 10 | - FLG PL; FF; ASME B16.5; CL 150; 1/2" THK; AL ASTM B209 ALLOY 6061-T6 10" | 1 | ea | 1 | FLANGES | PK104XA-CNV-325.04-1 | - | N | 1 | None | 150
PIPING/7052/J14/80-1 | 3 | PFLAADAAXASADZ~10 | 10 | - FLG PL; FF; ASME B16.5; CL 150; 1/2" THK; AL ASTM B209 ALLOY 6061-T6 10" | 1 | ea | 1 | FLANGES | PK104XA-CNV-325.04-1 | - | N | 1 | None | 150
PIPING/7052/J14/81-1 | 1 | PFLAADAAXASADZ~10 | 10 | - FLG PL; FF; ASME B16.5; CL 150; 1/2" THK; AL ASTM B209 ALLOY 6061-T6 10" | 1 | ea | 1 | FLANGES | PK104XA-CNV-325.05-1 | - | N | 1 | None | 150
PIPING/7052/J14/81-1 | 2 | PFLAADAAXASADZ~10 | 10 | - FLG PL; FF; ASME B16.5; CL 150; 1/2" THK; AL ASTM B209 ALLOY 6061-T6 10" | 1 | ea | 1 | FLANGES | PK104XA-CNV-325.05-1 | - | N | 1 | None | 150
PIPING/7052/J14/81-1 | 3 | PPAACAAZHASAEZ~10 | 10 | - PIPE; SMLS; ASME B36.10M; BE END; 0.200 IN WALL; AL ASTM B241 6063-T6 10" | 2.5 | ft | 1 | PIPE | PK104XA-CNV-325.05-1 | - | N | 1 | None
PIPING/7052/J14/82-1 | 1 | PFLAADAAXASADZ~10 | 10 | - FLG PL; FF; ASME B16.5; CL 150; 1/2" THK; AL ASTM B209 ALLOY 6061-T6 10" | 1 | ea | 1 | FLANGES | PK104XA-CNV-325.13-1 | - | N | 1 | None | 150
PIPING/7052/J14/82-1 | 2 | PFLAADAAXASADZ~10 | 10 | - FLG PL; FF; ASME B16.5; CL 150; 1/2" THK; AL ASTM B209 ALLOY 6061-T6 10" | 1 | ea | 1 | FLANGES | PK104XA-CNV-325.13-1 | - | N | 1 | None | 150
PIPING/7052/J14/82-1 | 3 | PPAACAAZHASAEZ~10 | 10 | - PIPE; SMLS; ASME B36.10M; BE END; 0.200 IN WALL; AL ASTM B241 6063-T6 10" | 2.5 | ft | 1 | PIPE | PK104XA-CNV-325.13-1 | - | N | 1 | None
PIPING/7052/J14/83-1 | 1 | PFLAADAAXASADZ~10 | 10 | - FLG PL; FF; ASME B16.5; CL 150; 1/2" THK; AL ASTM B209 ALLOY 6061-T6 10" | 1 | ea | 1 | FLANGES | PK104XA-CNV-325.14-1 | - | N | 1 | None | 150
PIPING/7052/J14/83-1 | 2 | PPAACAAZHASAEZ~10 | 10 | - PIPE; SMLS; ASME B36.10M; BE END; 0.200 IN WALL; AL ASTM B241 6063-T6 10" | 2.5 | ft | 1 | PIPE | PK104XA-CNV-325.14-1 | - | N | 1 | None
PIPING/7052/J14/83-1 | 3 | PFLAADAAXASADZ~10 | 10 | - FLG PL; FF; ASME B16.5; CL 150; 1/2" THK; AL ASTM B209 ALLOY 6061-T6 10" | 1 | ea | 1 | FLANGES | PK104XA-CNV-325.14-1 | - | N | 1 | None | 150
PIPING/7052/J14/84-1 | 1 | PPAACAAZHASAEZ~10 | 10 | - PIPE; SMLS; ASME B36.10M; BE END; 0.200 IN WALL; AL ASTM B241 6063-T6 10" | 2.5 | ft | 1 | PIPE | PK104XA-CNV-325.15-1 | - | N | 1 | None
PIPING/7052/J14/84-1 | 2 | PFLAADAAXASADZ~10 | 10 | - FLG PL; FF; ASME B16.5; CL 150; 1/2" THK; AL ASTM B209 ALLOY 6061-T6 10" | 1 | ea | 1 | FLANGES | PK104XA-CNV-325.15-1 | - | N | 1 | None | 150
PIPING/7052/J14/84-1 | 3 | PFLAADAAXASADZ~10 | 10 | - FLG PL; FF; ASME B16.5; CL 150; 1/2" THK; AL ASTM B209 ALLOY 6061-T6 10" | 1 | ea | 1 | FLANGES | PK104XA-CNV-325.15-1 | - | N | 1 | None | 150
PIPING/7052/J14/85-1 | 1 | PFLAADAAXASADZ~10 | 10 | - FLG PL; FF; ASME B16.5; CL 150; 1/2" THK; AL ASTM B209 ALLOY 6061-T6 10" | 1 | ea | 1 | FLANGES | PK104XA-CNV-325.18-1 | - | N | 1 | None | 150
PIPING/7052/J14/85-1 | 2 | PPAACAAZHASAEZ~10 | 10 | - PIPE; SMLS; ASME B36.10M; BE END; 0.200 IN WALL; AL ASTM B241 6063-T6 10" | 2.9 | ft | 1 | PIPE | PK104XA-CNV-325.18-1 | - | N | 1 | None
PIPING/7052/J14/85-1 | 3 | PFLAADAAXASADZ~10 | 10 | - FLG PL; FF; ASME B16.5; CL 150; 1/2" THK; AL ASTM B209 ALLOY 6061-T6 10" | 1 | ea | 1 | FLANGES | PK104XA-CNV-325.18-1 | - | N | 1 | None | 150
PIPING/7052/J14/87-1 | 1 | PFLAADAAXASADZ~10 | 10 | - FLG PL; FF; ASME B16.5; CL 150; 1/2" THK; AL ASTM B209 ALLOY 6061-T6 10" | 1 | ea | 1 | FLANGES | PK104XA-CNV-1603.02-1 | - | N | 1 | None | 150
PIPING/7052/J14/87-1 | 2 | PPAACAAZHASAEZ~10 | 10 | - PIPE; SMLS; ASME B36.10M; BE END; 0.200 IN WALL; AL ASTM B241 6063-T6 10" | 2.9 | ft | 1 | PIPE | PK104XA-CNV-1603.02-1 | - | N | 1 | None
PIPING/7052/J14/87-1 | 3 | PFLAADAAXASADZ~10 | 10 | - FLG PL; FF; ASME B16.5; CL 150; 1/2" THK; AL ASTM B209 ALLOY 6061-T6 10" | 1 | ea | 1 | FLANGES | PK104XA-CNV-1603.02-1 | - | N | 1 | None | 150
PIPING/7052/J14/89-1 | 1 | PPAACAAZBESAEZ~2 | 2 | - PIPE; SMLS; ASME B36.10M; BE END; SCH 40; AL ASTM B241 6063-T6 2" | 9.4 | ft | 1 | PIPE | PK104XA-CNV-3520A.01-1 | - | N | 1 | 40
PIPING/7052/J14/89-1 | 2 | PFLAADAAXASADZ~2 | 2 | - FLG PL; FF; ASME B16.5; CL 150; 1/2" THK; AL ASTM B209 ALLOY 6061-T6 2" | 1 | ea | 1 | FLANGES | PK104XA-CNV-3520A.01-1 | - | N | 1 | None | 150
PIPING/7052/J14/89-1 | 3 | PFLAADAAXASADZ~2 | 2 | - FLG PL; FF; ASME B16.5; CL 150; 1/2" THK; AL ASTM B209 ALLOY 6061-T6 2" | 1 | ea | 1 | FLANGES | PK104XA-CNV-3520A.01-1 | - | N | 1 | None | 150
PIPING/7052/J14/90-1 | 1 | PFLAADAAXASADZ~2 | 2 | - FLG PL; FF; ASME B16.5; CL 150; 1/2" THK; AL ASTM B209 ALLOY 6061-T6 2" | 1 | ea | 1 | FLANGES | PK104XA-CNV-3521A.01-1 | - | N | 1 | None | 150
PIPING/7052/J14/90-1 | 2 | PPAACAAZBESAEZ~2 | 2 | - PIPE; SMLS; ASME B36.10M; BE END; SCH 40; AL ASTM B241 6063-T6 2" | 9.2 | ft | 1 | PIPE | PK104XA-CNV-3521A.01-1 | - | N | 1 | 40
PIPING/7052/J14/90-1 | 3 | PFLAADAAXASADZ~2 | 2 | - FLG PL; FF; ASME B16.5; CL 150; 1/2" THK; AL ASTM B209 ALLOY 6061-T6 2" | 1 | ea | 1 | FLANGES | PK104XA-CNV-3521A.01-1 | - | N | 1 | None | 150
PIPING/7052/J14/91-1 | 1 | PFLAADAAXASADZ~2 | 2 | - FLG PL; FF; ASME B16.5; CL 150; 1/2" THK; AL ASTM B209 ALLOY 6061-T6 2" | 1 | ea | 1 | FLANGES | PK104XA-CNV-3522A.01-1 | - | N | 1 | None | 150
PIPING/7052/J14/91-1 | 2 | PPAACAAZBESAEZ~2 | 2 | - PIPE; SMLS; ASME B36.10M; BE END; SCH 40; AL ASTM B241 6063-T6 2" | 9.3 | ft | 1 | PIPE | PK104XA-CNV-3522A.01-1 | - | N | 1 | 40
PIPING/7052/J14/91-1 | 3 | PFLAADAAXASADZ~2 | 2 | - FLG PL; FF; ASME B16.5; CL 150; 1/2" THK; AL ASTM B209 ALLOY 6061-T6 2" | 1 | ea | 1 | FLANGES | PK104XA-CNV-3522A.01-1 | - | N | 1 | None | 150
PIPING/7052/J18/2000-1 | 1 | PFBCADAAZZAACZ~10 | 10 | - FLG BLIND; RF; ASME B16.5; CL 150; CS ASTM A105N - L43BA3 10" | 1 | ea | 1 | FLANGES | PK101XA-CCW-1513.02-1 | - | AB0 | 1 | None | 150
PIPING/7052/J18/2001-1 | 1 | PFBCADAAZZAACZ~10 | 10 | - FLG BLIND; RF; ASME B16.5; CL 150; CS ASTM A105N - L43BA3 10" | 1 | ea | 1 | FLANGES | PK101XA-CCW-1514.02-1 | - | AB0 | 1 | None | 150
PIPING/7052/J18/22-1 | 1 | PFPCAVBBABAACZ~8 | 8 | - FLG WN ORF; RF; ASME B16.36; CL 300 NPS 1/2 THD TAPS; STD WT; CS ASTM A105N - L42FA3DM 8" | 1 | ea | 1 | FITTINGS | PK101XA-CCW-1504.01-1 | - | AB0 | 1 | STD | 300
PIPING/7052/J18/22-1 | 2 | PTPVAGRTZZAACZ~1/2 | 1/2 | - PLG BARSTOCK; ASME B16.11; ROUND HD; MNPT; CS ASTM A105N - L370BBW 1/2" | 1 | ea | 1 | FITTINGS | PK101XA-CCW-1504.01-1 | - | AB0 | 1 | None
PIPING/7052/J18/22-2 | 1 | PFACADAAACAACZ~1 1/2 | 1 1/2 | - FLG WN; RF; ASME B16.5; CL 150; XS; CS ASTM A105N - L40BA3DN 1 1/2" | 1 | ea | 1 | FLANGES | PK101XA-CCW-1504.01-2 | - | AB0 | 1 | XS | 150
PIPING/7052/J18/22-2 | 3 | POWWESZABBAACZ~8X1 1/2 | 8X1 1/2 | - WELDOLET; MSS SP-97; STD WT X XS; CS ASTM A105N - L56NA1H 8X1 1/2" | 1 | ea | 1 | FITTINGS | PK101XA-CCW-1504.01-2 | - | AB0 | 1 | STD
PIPING/7052/J18/22-2 | 4 | PFPCAVBBABAACZ~8 | 8 | - FLG WN ORF; RF; ASME B16.36; CL 300 NPS 1/2 THD TAPS; STD WT; CS ASTM A105N - L42FA3DM 8" | 1 | ea | 1 | FITTINGS | PK101XA-CCW-1504.01-2 | - | AB0 | 1 | STD | 300
PIPING/7052/J18/22-2 | 5 | PPAACAAZABABBZ~8 | 8 | - PIPE; SMLS; ASME B36.10M; BE; STD WT; CS ASTM A106 GR B - L11MA2A 8" | 2 | ft | 1 | PIPE | PK101XA-CCW-1504.01-2 | - | AB0 | 1 | STD
PIPING/7052/J18/22-2 | 6 | PTPVAGRTZZAACZ~1/2 | 1/2 | - PLG BARSTOCK; ASME B16.11; ROUND HD; MNPT; CS ASTM A105N - L370BBW 1/2" | 1 | ea | 1 | FITTINGS | PK101XA-CCW-1504.01-2 | - | AB0 | 1 | None
PIPING/7052/J18/27-1 | 1 | POWWESZABAAACZ~10X4 | 10X4 | - WELDOLET; MSS SP-97; STD WT; CS ASTM A105N - L56MA1H 10X4" | 1 | ea | 1 | FITTINGS | PK101XA-CW-1539.01-1 | - | AB0 | 1 | STD
PIPING/7052/J18/27-1 | 2 | PWLCAEAABAAABZ~10 | 10 | - ELL 90-DEG LR; ASME B16.9; BE; STD WT; CS ASTM A234 GR WPB - L50MA1BC 10" | 1 | ea | 1 | FITTINGS | PK101XA-CW-1539.01-1 | - | AB0 | 1 | STD
PIPING/7052/J18/27-1 | 3 | PWLCAEAABAAABZ~4 | 4 | - ELL 90-DEG LR; ASME B16.9; BE; STD WT; CS ASTM A234 GR WPB - L50MA1BC 4" | 1 | ea | 1 | FITTINGS | PK101XA-CW-1539.01-1 | - | AB0 | 1 | STD
PIPING/7052/J18/27-1 | 4 | POTTESTZZZAACZ~10X3/4 | 10X3/4 | - THREDOLET; MSS SP-97; CL 3000; CS ASTM A105N - L36SBAT 10X3/4" | 1 | ea | 1 | FITTINGS | PK101XA-CW-1539.01-1 | - | AB0 | 1 | None | 3000
PIPING/7052/J18/27-1 | 5 | POTTESTZZZAACZ~10X1 1/2 | 10X1 1/2 | - THREDOLET; MSS SP-97; CL 3000; CS ASTM A105N - L36SBAT 10X1 1/2" | 1 | ea | 1 | FITTINGS | PK101XA-CW-1539.01-1 | - | AB0 | 1 | None | 3000
PIPING/7052/J18/27-1 | 6 | PWRCAEAABAAABZ~12X10 | 12X10 | - RED CONC; ASME B16.9; BE; STD WT; CS ASTM A234 GR WPB - L55MA1DA 12X10" | 1 | ea | 1 | FITTINGS | PK101XA-CW-1539.01-1 | - | AB0 | 1 | STD
PIPING/7052/J18/27-1 | 7 | PPAACAAZABABBZ~4 | 4 | - PIPE; SMLS; ASME B36.10M; BE; STD WT; CS ASTM A106 GR B - L11MA2A 4" | 4.7 | ft | 1 | PIPE | PK101XA-CW-1539.01-1 | - | AB0 | 1 | STD
PIPING/7052/J18/27-1 | 8 | PPAACAAZABABBZ~10 | 10 | - PIPE; SMLS; ASME B36.10M; BE; STD WT; CS ASTM A106 GR B - L11MA2A 10" | 7.5 | ft | 1 | PIPE | PK101XA-CW-1539.01-1 | - | AB0 | 1 | STD
PIPING/7052/J18/27-1 | 9 | PFACADAAABAACZ~10 | 10 | - FLG WN; RF; ASME B16.5; CL 150; STD WT; CS ASTM A105N - L40BA3DM 10" | 1 | ea | 1 | FLANGES | PK101XA-CW-1539.01-1 | - | AB0 | 1 | STD | 150
PIPING/7052/J18/27-1 | 10 | PWLCAEAABAAABZ~4 | 4 | - ELL 90-DEG LR; ASME B16.9; BE; STD WT; CS ASTM A234 GR WPB - L50MA1BC 4" | 1 | ea | 1 | FITTINGS | PK101XA-CW-1539.01-1 | - | AB0 | 1 | STD
PIPING/7052/J18/27-1 | 11 | PFACADAAABAACZ~4 | 4 | - FLG WN; RF; ASME B16.5; CL 150; STD WT; CS ASTM A105N - L40BA3DM 4" | 1 | ea | 1 | FLANGES | PK101XA-CW-1539.01-1 | - | AB0 | 1 | STD | 150
PIPING/7052/J18/27-1 | 12 | PFACADAAABAACZ~12 | 12 | - FLG WN; RF; ASME B16.5; CL 150; STD WT; CS ASTM A105N - L40BA3DM 12" | 1 | ea | 1 | FLANGES | PK101XA-CW-1539.01-1 | - | AB0 | 1 | STD | 150
PIPING/7052/J18/27-1 | 13 | PWLCAEAABAAABZ~4 | 4 | - ELL 90-DEG LR; ASME B16.9; BE; STD WT; CS ASTM A234 GR WPB - L50MA1BC 4" | 1 | ea | 1 | FITTINGS | PK101XA-CW-1539.01-1 | - | AB0 | 1 | STD
PIPING/7052/J18/27-1 | 14 | PWLCAEAABAAABZ~10 | 10 | - ELL 90-DEG LR; ASME B16.9; BE; STD WT; CS ASTM A234 GR WPB - L50MA1BC 10" | 1 | ea | 1 | FITTINGS | PK101XA-CW-1539.01-1 | - | AB0 | 1 | STD
PIPING/7052/J18/27-2 | 1 | PFACADAAABAACZ~10 | 10 | - FLG WN; RF; ASME B16.5; CL 150; STD WT; CS ASTM A105N - L40BA3DM 10" | 1 | ea | 1 | FLANGES | PK101XA-CW-1539.01-2 | - | AB0 | 1 | STD | 150
PIPING/7052/J18/28-1 | 1 | PPAACAAZABABBZ~4 | 4 | - PIPE; SMLS; ASME B36.10M; BE; STD WT; CS ASTM A106 GR B - L11MA2A 4" | 8.9 | ft | 1 | PIPE | PK101XA-CW-1539.02-1 | - | AB0 | 1 | STD
PIPING/7052/J18/28-1 | 2 | PWLCAEAABAAABZ~4 | 4 | - ELL 90-DEG LR; ASME B16.9; BE; STD WT; CS ASTM A234 GR WPB - L50MA1BC 4" | 1 | ea | 1 | FITTINGS | PK101XA-CW-1539.02-1 | - | AB0 | 1 | STD
PIPING/7052/J18/28-1 | 3 | PFACADAAABAACZ~4 | 4 | - FLG WN; RF; ASME B16.5; CL 150; STD WT; CS ASTM A105N - L40BA3DM 4" | 1 | ea | 1 | FLANGES | PK101XA-CW-1539.02-1 | - | AB0 | 1 | STD | 150
PIPING/7052/J18/28-1 | 4 | XSH10-G-A-G-4.0-NA-CS_28-1~4 | 4 | - XSH10-G-A-G-4.0-NA-CS 4" | 1 | ea | 1 | SUPPORTS | PK101XA-CW-1539.02-1 | - | AB0 | 1 | None
PIPING/7052/J18/29-1 | 1 | PPAACAAZABABBZ~12 | 12 | - PIPE; SMLS; ASME B36.10M; BE; STD WT; CS ASTM A106 GR B - L11MA2A 12" | 6.3 | ft | 1 | PIPE | PK101XA-CW-1540.01-1 | - | AB0 | 1 | STD
PIPING/7052/J18/29-1 | 2 | PWLCAEAABAAABZ~12 | 12 | - ELL 90-DEG LR; ASME B16.9; BE; STD WT; CS ASTM A234 GR WPB - L50MA1BC 12" | 1 | ea | 1 | FITTINGS | PK101XA-CW-1540.01-1 | - | AB0 | 1 | STD
PIPING/7052/J18/29-1 | 3 | POSSESTZZZAACZ~12X3/4 | 12X3/4 | - SOCKOLET; MSS SP-97; CL 3000; CS ASTM A105N - L36SBDT 12X3/4" | 1 | ea | 1 | FITTINGS | PK101XA-CW-1540.01-1 | - | AB0 | 1 | None | 3000
PIPING/7052/J18/29-1 | 4 | POTTESTZZZAACZ~12X3/4 | 12X3/4 | - THREDOLET; MSS SP-97; CL 3000; CS ASTM A105N - L36SBAT 12X3/4" | 1 | ea | 1 | FITTINGS | PK101XA-CW-1540.01-1 | - | AB0 | 1 | None | 3000
PIPING/7052/J18/29-1 | 5 | POTTESTZZZAACZ~12X1 1/2 | 12X1 1/2 | - THREDOLET; MSS SP-97; CL 3000; CS ASTM A105N - L36SBAT 12X1 1/2" | 1 | ea | 1 | FITTINGS | PK101XA-CW-1540.01-1 | - | AB0 | 1 | None | 3000
PIPING/7052/J18/29-1 | 6 | PWRCAEAABAAABZ~12X6 | 12X6 | - RED CONC; ASME B16.9; BE; STD WT; CS ASTM A234 GR WPB - L55MA1DA 12X6" | 1 | ea | 1 | FITTINGS | PK101XA-CW-1540.01-1 | - | AB0 | 1 | STD
PIPING/7052/J18/29-1 | 7 | PPAACABZACABBZ~3/4 | 3/4 | - PIPE; SMLS; ASME B36.10M; PE; XS; CS ASTM A106 GR B - L11NA1A 3/4" | 0.4 | ft | 1 | PIPE | PK101XA-CW-1540.01-1 | - | AB0 | 1 | XS
PIPING/7052/J18/29-1 | 8 | PFACADAAABAACZ~6 | 6 | - FLG WN; RF; ASME B16.5; CL 150; STD WT; CS ASTM A105N - L40BA3DM 6" | 1 | ea | 1 | FLANGES | PK101XA-CW-1540.01-1 | - | AB0 | 1 | STD | 150
PIPING/7052/J18/29-1 | 9 | PWLCAEAABAAABZ~12 | 12 | - ELL 90-DEG LR; ASME B16.9; BE; STD WT; CS ASTM A234 GR WPB - L50MA1BC 12" | 1 | ea | 1 | FITTINGS | PK101XA-CW-1540.01-1 | - | AB0 | 1 | STD
PIPING/7052/J18/29-1 | 10 | VGQDJBQAIAZ011~3/4 | 3/4 | - GYAABM GATE VALVE; API CL 800; SW X FNPT; CS; HNDWHL OPR; STD PORT - OE Status 0 CUST TAG: AF1:L20KBZHD - L20KBZHD 3/4" | 1 | ea | 1 | VALVES / IN-LINE ITEMS | PK101XA-CW-1540.01-1 | - | AB0 | 1 | None | 800
PIPING/7052/J18/29-1 | 11 | XT11S-2-L-J-L-38.7-NA-CS_29-1~8 | 8 | - XT11S-2-L-J-L-38.7-NA-CS 8" | 1 | ea | 1 | SUPPORTS | PK101XA-CW-1540.01-1 | - | AB0 | 1 | None
PIPING/7052/J18/29-1 | 12 | PWLCAEAABAAABZ~12 | 12 | - ELL 90-DEG LR; ASME B16.9; BE; STD WT; CS ASTM A234 GR WPB - L50MA1BC 12" | 1 | ea | 1 | FITTINGS | PK101XA-CW-1540.01-1 | - | AB0 | 1 | STD
PIPING/7052/J18/29-1 | 13 | PFACADAAABAACZ~12 | 12 | - FLG WN; RF; ASME B16.5; CL 150; STD WT; CS ASTM A105N - L40BA3DM 12" | 1 | ea | 1 | FLANGES | PK101XA-CW-1540.01-1 | - | AB0 | 1 | STD | 150
PIPING/7052/J18/30-1 | 1 | PFACADAAABAACZ~6 | 6 | - FLG WN; RF; ASME B16.5; CL 150; STD WT; CS ASTM A105N - L40BA3DM 6" | 1 | ea | 1 | FLANGES | PK101XA-CW-1540.02-1 | - | AB0 | 1 | STD | 150
PIPING/7052/J18/30-1 | 2 | PFACADAAABAACZ~10 | 10 | - FLG WN; RF; ASME B16.5; CL 150; STD WT; CS ASTM A105N - L40BA3DM 10" | 1 | ea | 1 | FLANGES | PK101XA-CW-1540.02-1 | - | AB0 | 1 | STD | 150
PIPING/7052/J18/30-1 | 3 | PWLCAEAABAAABZ~10 | 10 | - ELL 90-DEG LR; ASME B16.9; BE; STD WT; CS ASTM A234 GR WPB - L50MA1BC 10" | 1 | ea | 1 | FITTINGS | PK101XA-CW-1540.02-1 | - | AB0 | 1 | STD
PIPING/7052/J18/30-1 | 4 | PWRCAEAABAAABZ~10X6 | 10X6 | - RED CONC; ASME B16.9; BE; STD WT; CS ASTM A234 GR WPB - L55MA1DA 10X6" | 1 | ea | 1 | FITTINGS | PK101XA-CW-1540.02-1 | - | AB0 | 1 | STD
PIPING/7052/J18/30-1 | 5 | PPAACAAZABABBZ~10 | 10 | - PIPE; SMLS; ASME B36.10M; BE; STD WT; CS ASTM A106 GR B - L11MA2A 10" | 2.1 | ft | 1 | PIPE | PK101XA-CW-1540.02-1 | - | AB0 | 1 | STD
PIPING/7052/J18/30-2 | 1 | PFACADAAABAACZ~10 | 10 | - FLG WN; RF; ASME B16.5; CL 150; STD WT; CS ASTM A105N - L40BA3DM 10" | 1 | ea | 1 | FLANGES | PK101XA-CW-1540.02-2 | - | AB0 | 1 | STD | 150
PIPING/7052/J18/31-1 | 1 | PFACADAAACAACZ~2 | 2 | - FLG WN; RF; ASME B16.5; CL 150; XS; CS ASTM A105N - L40BA3DN 2" | 1 | ea | 1 | FLANGES | PK101XA-CW-1557.01-1 | - | AB0 | 1 | XS | 150
PIPING/7052/J18/31-1 | 2 | PPAACAAZACABBZ~2 | 2 | - PIPE; SMLS; ASME B36.10M; BE; XS; CS ASTM A106 GR B - L11NA2A 2" | 0.4 | ft | 1 | PIPE | PK101XA-CW-1557.01-1 | - | AB0 | 1 | XS
PIPING/7052/J18/32-1 | 1 | PPAACAAZACABBZ~2 | 2 | - PIPE; SMLS; ASME B36.10M; BE; XS; CS ASTM A106 GR B - L11NA2A 2" | 0.4 | ft | 1 | PIPE | PK101XA-CW-1558.01-1 | - | AB0 | 1 | XS
PIPING/7052/J18/32-1 | 2 | PFACADAAACAACZ~2 | 2 | - FLG WN; RF; ASME B16.5; CL 150; XS; CS ASTM A105N - L40BA3DN 2" | 1 | ea | 1 | FLANGES | PK101XA-CW-1558.01-1 | - | AB0 | 1 | XS | 150
PIPING/7052/J18/44-1 | 1 | PWLCAEACEAIEBZ~8 | 8 | - ELL 90-DEG LR; ASME B16.9; BE; SCH 40S; SS ASTM A403 GR WP304/WP304L (DUAL-STAMPED) - L50EF1BC 8" | 1 | ea | 1 | FITTINGS | PK101XA-P-1504.01-1 | - | FB8 | 1 | 40S
PIPING/7052/J18/44-1 | 2 | PFACADAACEIAIZ~8 | 8 | - FLG WN; RF; ASME B16.5; CL 150; SCH 40S; SS ASTM A182 GR F304/F304L (DUAL-STAMPED) - L40BF3DE 8" | 1 | ea | 1 | FLANGES | PK101XA-P-1504.01-1 | - | FB8 | 1 | 40S | 150
PIPING/7052/J18/44-1 | 3 | PFACADAACEIAIZ~8 | 8 | - FLG WN; RF; ASME B16.5; CL 150; SCH 40S; SS ASTM A182 GR F304/F304L (DUAL-STAMPED) - L40BF3DE 8" | 1 | ea | 1 | FLANGES | PK101XA-P-1504.01-1 | - | FB8 | 1 | 40S | 150
PIPING/7052/J18/44-1 | 4 | PWLCAEACEAIEBZ~8 | 8 | - ELL 90-DEG LR; ASME B16.9; BE; SCH 40S; SS ASTM A403 GR WP304/WP304L (DUAL-STAMPED) - L50EF1BC 8" | 1 | ea | 1 | FITTINGS | PK101XA-P-1504.01-1 | - | FB8 | 1 | 40S
PIPING/7052/J18/44-1 | 5 | PWLCAEACEAIEBZ~8 | 8 | - ELL 90-DEG LR; ASME B16.9; BE; SCH 40S; SS ASTM A403 GR WP304/WP304L (DUAL-STAMPED) - L50EF1BC 8" | 1 | ea | 1 | FITTINGS | PK101XA-P-1504.01-1 | - | FB8 | 1 | 40S
PIPING/7052/J18/44-1 | 6 | PWLCAEACEAIEBZ~8 | 8 | - ELL 90-DEG LR; ASME B16.9; BE; SCH 40S; SS ASTM A403 GR WP304/WP304L (DUAL-STAMPED) - L50EF1BC 8" | 1 | ea | 1 | FITTINGS | PK101XA-P-1504.01-1 | - | FB8 | 1 | 40S
PIPING/7052/J18/44-1 | 7 | POTTESTZZZIAIZ~8X3/4 | 8X3/4 | - THREDOLET; MSS SP-97; CL 3000; SS ASTM A182 GR F304/F304L (DUAL-STAMPED) - L36SFAT 8X3/4" | 1 | ea | 1 | FITTINGS | PK101XA-P-1504.01-1 | - | FB8 | 1 | None | 3000
PIPING/7052/J18/44-1 | 8 | POTTESTZZZIAIZ~8X1 1/2 | 8X1 1/2 | - THREDOLET; MSS SP-97; CL 3000; SS ASTM A182 GR F304/F304L (DUAL-STAMPED) - L36SFAT 8X1 1/2" | 1 | ea | 1 | FITTINGS | PK101XA-P-1504.01-1 | - | FB8 | 1 | None | 3000
PIPING/7052/J18/44-1 | 9 | POTTESTZZZIAIZ~8X1 1/2 | 8X1 1/2 | - THREDOLET; MSS SP-97; CL 3000; SS ASTM A182 GR F304/F304L (DUAL-STAMPED) - L36SFAT 8X1 1/2" | 1 | ea | 1 | FITTINGS | PK101XA-P-1504.01-1 | - | FB8 | 1 | None | 3000
PIPING/7052/J18/44-1 | 10 | PPAACBAZCEIAIZ~8 | 8 | - PIPE; SMLS; ASME B36.19M; BE END; SCH 40S; SS ASTM A312 GR TP304/TP304L (DUAL-STAMPED) - L13EF2 8" | 8.7 | ft | 1 | PIPE | PK101XA-P-1504.01-1 | - | FB8 | 1 | 40S
PIPING/7052/J18/44-1 | 11 | PWLCAEACEAIEBZ~8 | 8 | - ELL 90-DEG LR; ASME B16.9; BE; SCH 40S; SS ASTM A403 GR WP304/WP304L (DUAL-STAMPED) - L50EF1BC 8" | 1 | ea | 1 | FITTINGS | PK101XA-P-1504.01-1 | - | FB8 | 1 | 40S
PIPING/7052/J18/44-2 | 1 | PFACADAACEIAIZ~8 | 8 | - FLG WN; RF; ASME B16.5; CL 150; SCH 40S; SS ASTM A182 GR F304/F304L (DUAL-STAMPED) - L40BF3DE 8" | 1 | ea | 1 | FLANGES | PK101XA-P-1504.01-2 | - | FB8 | 1 | 40S | 150
PIPING/7052/J18/45-1 | 1 | PPAACBAZCEIAIZ~6 | 6 | - PIPE; SMLS; ASME B36.19M; BE END; SCH 40S; SS ASTM A312 GR TP304/TP304L (DUAL-STAMPED) - L13EF2 6" | 0.3 | ft | 1 | PIPE | PK101XA-P-1504.02-1 | - | FB8 | 1 | 40S
PIPING/7052/J18/45-1 | 2 | PFACADAACEIAIZ~6 | 6 | - FLG WN; RF; ASME B16.5; CL 150; SCH 40S; SS ASTM A182 GR F304/F304L (DUAL-STAMPED) - L40BF3DE 6" | 1 | ea | 1 | FLANGES | PK101XA-P-1504.02-1 | - | FB8 | 1 | 40S | 150
PIPING/7052/J18/45-1 | 3 | PFACADAACEIAIZ~6 | 6 | - FLG WN; RF; ASME B16.5; CL 150; SCH 40S; SS ASTM A182 GR F304/F304L (DUAL-STAMPED) - L40BF3DE 6" | 1 | ea | 1 | FLANGES | PK101XA-P-1504.02-1 | - | FB8 | 1 | 40S | 150
PIPING/7052/J18/46-1 | 1 | PWLCAEACEAIEBZ~8 | 8 | - ELL 90-DEG LR; ASME B16.9; BE; SCH 40S; SS ASTM A403 GR WP304/WP304L (DUAL-STAMPED) - L50EF1BC 8" | 1 | ea | 1 | FITTINGS | PK101XA-P-1508.01-1 | - | FB8 | 1 | 40S
PIPING/7052/J18/46-1 | 2 | PFACADAACEIAIZ~4 | 4 | - FLG WN; RF; ASME B16.5; CL 150; SCH 40S; SS ASTM A182 GR F304/F304L (DUAL-STAMPED) - L40BF3DE 4" | 1 | ea | 1 | FLANGES | PK101XA-P-1508.01-1 | - | FB8 | 1 | 40S | 150
PIPING/7052/J18/46-1 | 3 | POSSESTZZZIAIZ~8X3/4 | 8X3/4 | - SOCKOLET; MSS SP-97; CL 3000; SS ASTM A182 GR F304/F304L (DUAL-STAMPED) - L36SFDT 8X3/4" | 1 | ea | 1 | FITTINGS | PK101XA-P-1508.01-1 | - | FB8 | 1 | None | 3000
PIPING/7052/J18/46-1 | 4 | POTTESTZZZIAIZ~8X1 1/2 | 8X1 1/2 | - THREDOLET; MSS SP-97; CL 3000; SS ASTM A182 GR F304/F304L (DUAL-STAMPED) - L36SFAT 8X1 1/2" | 1 | ea | 1 | FITTINGS | PK101XA-P-1508.01-1 | - | FB8 | 1 | None | 3000
PIPING/7052/J18/46-1 | 5 | PWRCAEACEAIEBZ~8X4 | 8X4 | - RED CONC; ASME B16.9; BE; SCH 40S; SS ASTM A403 GR WP304/WP304L (DUAL-STAMPED) - L55EF1DA 8X4" | 1 | ea | 1 | FITTINGS | PK101XA-P-1508.01-1 | - | FB8 | 1 | 40S
PIPING/7052/J18/46-1 | 6 | PPAACBBZCGIAIZ~3/4 | 3/4 | - PIPE; SMLS; ASME B36.19M; PL END; SCH 80S; SS ASTM A312 GR TP304/TP304L (DUAL-STAMPED) - L13GF1 3/4" | 0.4 | ft | 1 | PIPE | PK101XA-P-1508.01-1 | - | FB8 | 1 | 80S
PIPING/7052/J18/46-1 | 7 | PPAACBAZCEIAIZ~8 | 8 | - PIPE; SMLS; ASME B36.19M; BE END; SCH 40S; SS ASTM A312 GR TP304/TP304L (DUAL-STAMPED) - L13EF2 8" | 3.7 | ft | 1 | PIPE | PK101XA-P-1508.01-1 | - | FB8 | 1 | 40S
PIPING/7052/J18/46-1 | 8 | VGQDJBQINAZ001~3/4 | 3/4 | - GYGCAD GATE VALVE; API CL 800; SW X FNPT; SS; HNDWHL OPR; STD PORT - OE Status 0 CUST TAG: FB8:L20KHZHM - L20KHZHM 3/4" | 1 | ea | 1 | VALVES / IN-LINE ITEMS | PK101XA-P-1508.01-1 | - | FB8 | 1 | None | 800
PIPING/7052/J18/47-1 | 1 | PPAACBAZCEIAIZ~8 | 8 | - PIPE; SMLS; ASME B36.19M; BE END; SCH 40S; SS ASTM A312 GR TP304/TP304L (DUAL-STAMPED) - L13EF2 8" | 0.4 | ft | 1 | PIPE | PK101XA-P-1508.02-1 | - | FB8 | 1 | 40S
PIPING/7052/J18/47-1 | 2 | PWLCAEACEAIEBZ~8 | 8 | - ELL 90-DEG LR; ASME B16.9; BE; SCH 40S; SS ASTM A403 GR WP304/WP304L (DUAL-STAMPED) - L50EF1BC 8" | 1 | ea | 1 | FITTINGS | PK101XA-P-1508.02-1 | - | FB8 | 1 | 40S
PIPING/7052/J18/47-1 | 3 | PFACADAACEIAIZ~8 | 8 | - FLG WN; RF; ASME B16.5; CL 150; SCH 40S; SS ASTM A182 GR F304/F304L (DUAL-STAMPED) - L40BF3DE 8" | 1 | ea | 1 | FLANGES | PK101XA-P-1508.02-1 | - | FB8 | 1 | 40S | 150
PIPING/7052/J18/47-1 | 4 | XT10S-2-S-E-J-30.0-SS_47-1~6 | 6 | - XT10S-2-S-E-J-30.0-SS 6" | 1 | ea | 1 | SUPPORTS | PK101XA-P-1508.02-1 | - | FB8 | 1 | None
PIPING/7052/J18/48-1 | 1 | PFACADAACEIAIZ~8 | 8 | - FLG WN; RF; ASME B16.5; CL 150; SCH 40S; SS ASTM A182 GR F304/F304L (DUAL-STAMPED) - L40BF3DE 8" | 1 | ea | 1 | FLANGES | PK101XA-P-1508.03-1 | - | FB8 | 1 | 40S | 150
PIPING/7052/J18/48-1 | 2 | PFACADAACEIAIZ~8 | 8 | - FLG WN; RF; ASME B16.5; CL 150; SCH 40S; SS ASTM A182 GR F304/F304L (DUAL-STAMPED) - L40BF3DE 8" | 1 | ea | 1 | FLANGES | PK101XA-P-1508.03-1 | - | FB8 | 1 | 40S | 150
PIPING/7052/J18/48-1 | 3 | PPAACBAZCEIAIZ~8 | 8 | - PIPE; SMLS; ASME B36.19M; BE END; SCH 40S; SS ASTM A312 GR TP304/TP304L (DUAL-STAMPED) - L13EF2 8" | 0.4 | ft | 1 | PIPE | PK101XA-P-1508.03-1 | - | FB8 | 1 | 40S
PIPING/7052/J18/48-2 | 1 | PWLCAEACEAIEBZ~8 | 8 | - ELL 90-DEG LR; ASME B16.9; BE; SCH 40S; SS ASTM A403 GR WP304/WP304L (DUAL-STAMPED) - L50EF1BC 8" | 1 | ea | 1 | FITTINGS | PK101XA-P-1508.03-2 | - | FB8 | 1 | 40S
PIPING/7052/J18/48-2 | 2 | PPAACBAZCEIAIZ~8 | 8 | - PIPE; SMLS; ASME B36.19M; BE END; SCH 40S; SS ASTM A312 GR TP304/TP304L (DUAL-STAMPED) - L13EF2 8" | 8.1 | ft | 1 | PIPE | PK101XA-P-1508.03-2 | - | FB8 | 1 | 40S
PIPING/7052/J18/48-2 | 3 | PWLCAEACEAIEBZ~8 | 8 | - ELL 90-DEG LR; ASME B16.9; BE; SCH 40S; SS ASTM A403 GR WP304/WP304L (DUAL-STAMPED) - L50EF1BC 8" | 1 | ea | 1 | FITTINGS | PK101XA-P-1508.03-2 | - | FB8 | 1 | 40S
PIPING/7052/J18/48-2 | 4 | PFACADAACEIAIZ~8 | 8 | - FLG WN; RF; ASME B16.5; CL 150; SCH 40S; SS ASTM A182 GR F304/F304L (DUAL-STAMPED) - L40BF3DE 8" | 1 | ea | 1 | FLANGES | PK101XA-P-1508.03-2 | - | FB8 | 1 | 40S | 150
PIPING/7052/J18/48-3 | 1 | PPAACBAZCEIAIZ~8 | 8 | - PIPE; SMLS; ASME B36.19M; BE END; SCH 40S; SS ASTM A312 GR TP304/TP304L (DUAL-STAMPED) - L13EF2 8" | 5.4 | ft | 1 | PIPE | PK101XA-P-1508.03-3 | - | FB8 | 1 | 40S
PIPING/7052/J18/48-3 | 2 | PFACADAACEIAIZ~8 | 8 | - FLG WN; RF; ASME B16.5; CL 150; SCH 40S; SS ASTM A182 GR F304/F304L (DUAL-STAMPED) - L40BF3DE 8" | 1 | ea | 1 | FLANGES | PK101XA-P-1508.03-3 | - | FB8 | 1 | 40S | 150
PIPING/7052/J18/48-3 | 3 | PFACADAACEIAIZ~8 | 8 | - FLG WN; RF; ASME B16.5; CL 150; SCH 40S; SS ASTM A182 GR F304/F304L (DUAL-STAMPED) - L40BF3DE 8" | 1 | ea | 1 | FLANGES | PK101XA-P-1508.03-3 | - | FB8 | 1 | 40S | 150
PIPING/7052/J18/48-3 | 4 | PWTAAEACEAIEBZ~8X8 | 8X8 | - TEE; ASME B16.9; BE; SCH 40S; SS ASTM A403 GR WP304/WP304L (DUAL-STAMPED) - L51EF1 8X8" | 1 | ea | 1 | FITTINGS | PK101XA-P-1508.03-3 | - | FB8 | 1 | 40S
PIPING/7052/J18/48-4 | 1 | PFBCADAAZZIAIZ~8 | 8 | - FLG BLIND; RF; ASME B16.5; CL 150; SS ASTM A182 GR F304/F304L (DUAL-STAMPED) - L43BF3 8" | 1 | ea | 1 | FLANGES | PK101XA-P-1508.03-4 | - | FB8 | 1 | None | 150
PIPING/7052/J18/49-1 | 1 | PWTAAEACEAIEBZ~8X8 | 8X8 | - TEE; ASME B16.9; BE; SCH 40S; SS ASTM A403 GR WP304/WP304L (DUAL-STAMPED) - L51EF1 8X8" | 1 | ea | 1 | FITTINGS | PK101XA-P-1508.04-1 | - | FB8 | 1 | 40S
PIPING/7052/J18/49-1 | 2 | PFACADAACEIAIZ~2 | 2 | - FLG WN; RF; ASME B16.5; CL 150; SCH 40S; SS ASTM A182 GR F304/F304L (DUAL-STAMPED) - L40BF3DE 2" | 1 | ea | 1 | FLANGES | PK101XA-P-1508.04-1 | - | FB8 | 1 | 40S | 150
PIPING/7052/J18/49-1 | 3 | PFACADAACEIAIZ~8 | 8 | - FLG WN; RF; ASME B16.5; CL 150; SCH 40S; SS ASTM A182 GR F304/F304L (DUAL-STAMPED) - L40BF3DE 8" | 1 | ea | 1 | FLANGES | PK101XA-P-1508.04-1 | - | FB8 | 1 | 40S | 150
PIPING/7052/J18/49-1 | 4 | POWWESZCEAIAIZ~8X2 | 8X2 | - WELDOLET; MSS SP-97; SCH 40S; SS ASTM A182 GR F304/F304L (DUAL-STAMPED) - L56EF1H 8X2" | 1 | ea | 1 | FITTINGS | PK101XA-P-1508.04-1 | - | FB8 | 1 | 40S
PIPING/7052/J18/49-1 | 5 | PPAACBAZCEIAIZ~8 | 8 | - PIPE; SMLS; ASME B36.19M; BE END; SCH 40S; SS ASTM A312 GR TP304/TP304L (DUAL-STAMPED) - L13EF2 8" | 1.6 | ft | 1 | PIPE | PK101XA-P-1508.04-1 | - | FB8 | 1 | 40S
PIPING/7052/J18/49-1 | 6 | PFACADAACEIAIZ~8 | 8 | - FLG WN; RF; ASME B16.5; CL 150; SCH 40S; SS ASTM A182 GR F304/F304L (DUAL-STAMPED) - L40BF3DE 8" | 1 | ea | 1 | FLANGES | PK101XA-P-1508.04-1 | - | FB8 | 1 | 40S | 150
PIPING/7052/J18/49-2 | 1 | PFBCADAAZZIAIZ~8 | 8 | - FLG BLIND; RF; ASME B16.5; CL 150; SS ASTM A182 GR F304/F304L (DUAL-STAMPED) - L43BF3 8" | 1 | ea | 1 | FLANGES | PK101XA-P-1508.04-2 | - | FB8 | 1 | None | 150
PIPING/7052/J18/50-1 | 1 | PWLOAEACEAIEBZ~8 | 8 | - ELL 45-DEG LR; ASME B16.9; BE; SCH 40S; SS ASTM A403 GR WP304/WP304L (DUAL-STAMPED) - L50EF1AC 8" | 1 | ea | 1 | FITTINGS | PK101XA-P-1508.05-1 | - | FB8 | 1 | 40S
PIPING/7052/J18/50-1 | 2 | PFACADAACEIAIZ~8 | 8 | - FLG WN; RF; ASME B16.5; CL 150; SCH 40S; SS ASTM A182 GR F304/F304L (DUAL-STAMPED) - L40BF3DE 8" | 1 | ea | 1 | FLANGES | PK101XA-P-1508.05-1 | - | FB8 | 1 | 40S | 150
PIPING/7052/J18/50-1 | 3 | VGQDJBQINAZ001~3/4 | 3/4 | - GYGCAD GATE VALVE; API CL 800; SW X FNPT; SS; HNDWHL OPR; STD PORT - OE Status 0 CUST TAG: FB8:L20KHZHM - L20KHZHM 3/4" | 1 | ea | 1 | VALVES / IN-LINE ITEMS | PK101XA-P-1508.05-1 | - | FB8 | 1 | None | 800
PIPING/7052/J18/50-1 | 4 | PWLOAEACEAIEBZ~8 | 8 | - ELL 45-DEG LR; ASME B16.9; BE; SCH 40S; SS ASTM A403 GR WP304/WP304L (DUAL-STAMPED) - L50EF1AC 8" | 1 | ea | 1 | FITTINGS | PK101XA-P-1508.05-1 | - | FB8 | 1 | 40S
PIPING/7052/J18/50-1 | 5 | POSSESTZZZIAIZ~8X3/4 | 8X3/4 | - SOCKOLET; MSS SP-97; CL 3000; SS ASTM A182 GR F304/F304L (DUAL-STAMPED) - L36SFDT 8X3/4" | 1 | ea | 1 | FITTINGS | PK101XA-P-1508.05-1 | - | FB8 | 1 | None | 3000
PIPING/7052/J18/50-1 | 6 | POTTESTZZZIAIZ~8X1 1/2 | 8X1 1/2 | - THREDOLET; MSS SP-97; CL 3000; SS ASTM A182 GR F304/F304L (DUAL-STAMPED) - L36SFAT 8X1 1/2" | 1 | ea | 1 | FITTINGS | PK101XA-P-1508.05-1 | - | FB8 | 1 | None | 3000
PIPING/7052/J18/50-1 | 7 | PPAACBAZCEIAIZ~8 | 8 | - PIPE; SMLS; ASME B36.19M; BE END; SCH 40S; SS ASTM A312 GR TP304/TP304L (DUAL-STAMPED) - L13EF2 8" | 11.8 | ft | 1 | PIPE | PK101XA-P-1508.05-1 | - | FB8 | 1 | 40S
PIPING/7052/J18/50-1 | 8 | PPAACBBZCGIAIZ~3/4 | 3/4 | - PIPE; SMLS; ASME B36.19M; PL END; SCH 80S; SS ASTM A312 GR TP304/TP304L (DUAL-STAMPED) - L13GF1 3/4" | 0.4 | ft | 1 | PIPE | PK101XA-P-1508.05-1 | - | FB8 | 1 | 80S
PIPING/7052/J18/51-1 | 1 | PWLCAEACEAIEBZ~8 | 8 | - ELL 90-DEG LR; ASME B16.9; BE; SCH 40S; SS ASTM A403 GR WP304/WP304L (DUAL-STAMPED) - L50EF1BC 8" | 1 | ea | 1 | FITTINGS | PK101XA-P-1508.06-1 | - | FB8 | 1 | 40S
PIPING/7052/J18/51-1 | 2 | PPAACBAZCEIAIZ~8 | 8 | - PIPE; SMLS; ASME B36.19M; BE END; SCH 40S; SS ASTM A312 GR TP304/TP304L (DUAL-STAMPED) - L13EF2 8" | 3.3 | ft | 1 | PIPE | PK101XA-P-1508.06-1 | - | FB8 | 1 | 40S
PIPING/7052/J18/51-1 | 3 | PPAACBBZCGIAIZ~3/4 | 3/4 | - PIPE; SMLS; ASME B36.19M; PL END; SCH 80S; SS ASTM A312 GR TP304/TP304L (DUAL-STAMPED) - L13GF1 3/4" | 0.4 | ft | 1 | PIPE | PK101XA-P-1508.06-1 | - | FB8 | 1 | 80S
PIPING/7052/J18/51-1 | 4 | POSSESTZZZIAIZ~8X3/4 | 8X3/4 | - SOCKOLET; MSS SP-97; CL 3000; SS ASTM A182 GR F304/F304L (DUAL-STAMPED) - L36SFDT 8X3/4" | 1 | ea | 1 | FITTINGS | PK101XA-P-1508.06-1 | - | FB8 | 1 | None | 3000
PIPING/7052/J18/51-1 | 5 | PWLCAEACEAIEBZ~8 | 8 | - ELL 90-DEG LR; ASME B16.9; BE; SCH 40S; SS ASTM A403 GR WP304/WP304L (DUAL-STAMPED) - L50EF1BC 8" | 1 | ea | 1 | FITTINGS | PK101XA-P-1508.06-1 | - | FB8 | 1 | 40S
PIPING/7052/J18/51-1 | 6 | VGQDJBQINAZ001~3/4 | 3/4 | - GYGCAD GATE VALVE; API CL 800; SW X FNPT; SS; HNDWHL OPR; STD PORT - OE Status 0 CUST TAG: FB8:L20KHZHM - L20KHZHM 3/4" | 1 | ea | 1 | VALVES / IN-LINE ITEMS | PK101XA-P-1508.06-1 | - | FB8 | 1 | None | 800
PIPING/7052/J18/51-1 | 7 | PFACADAACEIAIZ~8 | 8 | - FLG WN; RF; ASME B16.5; CL 150; SCH 40S; SS ASTM A182 GR F304/F304L (DUAL-STAMPED) - L40BF3DE 8" | 1 | ea | 1 | FLANGES | PK101XA-P-1508.06-1 | - | FB8 | 1 | 40S | 150
PIPING/7052/J18/51-1 | 8 | PFACADAACEIAIZ~8 | 8 | - FLG WN; RF; ASME B16.5; CL 150; SCH 40S; SS ASTM A182 GR F304/F304L (DUAL-STAMPED) - L40BF3DE 8" | 1 | ea | 1 | FLANGES | PK101XA-P-1508.06-1 | - | FB8 | 1 | 40S | 150
PIPING/7052/J18/51-1 | 9 | PWLCAEACEAIEBZ~8 | 8 | - ELL 90-DEG LR; ASME B16.9; BE; SCH 40S; SS ASTM A403 GR WP304/WP304L (DUAL-STAMPED) - L50EF1BC 8" | 1 | ea | 1 | FITTINGS | PK101XA-P-1508.06-1 | - | FB8 | 1 | 40S
PIPING/7052/J19/109-1 | 1 | PFLAADAAXASADZ~8 | 8 | - FLG PL; FF; ASME B16.5; CL 150; 1/2" THK; AL ASTM B209 ALLOY 6061-T6 8" | 1 | ea | 1 | FLANGES | PK104XA-PA-3519.01-1 | - | N | 1 | None | 150
PIPING/7052/J19/109-1 | 2 | PWRCAEABBASCDZ~8X6 | 8X6 | - RED CONC; ASME B16.9; BE; SCH 10; AL ASTM B361 WP6061-T6 8X6" | 1 | ea | 1 | FITTINGS | PK104XA-PA-3519.01-1 | - | N | 1 | 10
PIPING/7052/J19/109-1 | 3 | PPAACAAZBBSAEZ~6 | 6 | - PIPE; SMLS; ASME B36.10M; BE END; SCH 10; AL ASTM B241 6063-T6 6" | 8.3 | ft | 1 | PIPE | PK104XA-PA-3519.01-1 | - | N | 1 | 10
PIPING/7052/J19/109-1 | 4 | PFLAADAAXASADZ~6 | 6 | - FLG PL; FF; ASME B16.5; CL 150; 1/2" THK; AL ASTM B209 ALLOY 6061-T6 6" | 1 | ea | 1 | FLANGES | PK104XA-PA-3519.01-1 | - | N | 1 | None | 150
PIPING/7052/J19/110-1 | 1 | PPAACAAZBBSAEZ~6 | 6 | - PIPE; SMLS; ASME B36.10M; BE END; SCH 10; AL ASTM B241 6063-T6 6" | 8.4 | ft | 1 | PIPE | PK104XA-PA-3520.01-1 | - | N | 1 | 10
PIPING/7052/J19/110-1 | 2 | PWRCAEABBASCDZ~8X6 | 8X6 | - RED CONC; ASME B16.9; BE; SCH 10; AL ASTM B361 WP6061-T6 8X6" | 1 | ea | 1 | FITTINGS | PK104XA-PA-3520.01-1 | - | N | 1 | 10
PIPING/7052/J19/110-1 | 3 | PFLAADAAXASADZ~8 | 8 | - FLG PL; FF; ASME B16.5; CL 150; 1/2" THK; AL ASTM B209 ALLOY 6061-T6 8" | 1 | ea | 1 | FLANGES | PK104XA-PA-3520.01-1 | - | N | 1 | None | 150
PIPING/7052/J19/110-1 | 4 | PFLAADAAXASADZ~6 | 6 | - FLG PL; FF; ASME B16.5; CL 150; 1/2" THK; AL ASTM B209 ALLOY 6061-T6 6" | 1 | ea | 1 | FLANGES | PK104XA-PA-3520.01-1 | - | N | 1 | None | 150
PIPING/7052/J19/88-1 | 1 | PPAACAAZBESAEZ~2 | 2 | - PIPE; SMLS; ASME B36.10M; BE END; SCH 40; AL ASTM B241 6063-T6 2" | 9.5 | ft | 1 | PIPE | PK104XA-CNV-3519A.01-1 | - | N | 1 | 40
PIPING/7052/J19/88-1 | 2 | PFLAADAAXASADZ~2 | 2 | - FLG PL; FF; ASME B16.5; CL 150; 1/2" THK; AL ASTM B209 ALLOY 6061-T6 2" | 1 | ea | 1 | FLANGES | PK104XA-CNV-3519A.01-1 | - | N | 1 | None | 150
PIPING/7052/J19/88-1 | 3 | PFLAADAAXASADZ~2 | 2 | - FLG PL; FF; ASME B16.5; CL 150; 1/2" THK; AL ASTM B209 ALLOY 6061-T6 2" | 1 | ea | 1 | FLANGES | PK104XA-CNV-3519A.01-1 | - | N | 1 | None | 150
PIPING/7052/J20/354-1 | 1 | PPAACABZACABBZ~1 | 1 | - PIPE; SMLS; ASME B36.10M; PE; XS; CS ASTM A106 GR B - L11NA1A 1" | 0.4 | ft | 1 | PIPE | PM102XA-CW-97784.01-1 | - | AB0 | 1 | XS
PIPING/7052/J20/354-1 | 2 | PSLAAGATZZAACZ~1 | 1 | - ELL 90-DEG; ASME B16.11; SW; CL 3000; CS ASTM A105N - L30SBDB 1" | 1 | ea | 1 | FITTINGS | PM102XA-CW-97784.01-1 | - | AB0 | 1 | None | 3000
PIPING/7052/J20/354-1 | 3 | PFCCADAAACAACZ~1 | 1 | - FLG SW; RF; ASME B16.5; CL 150; XS; CS ASTM A105N - L40BA3BN 1" | 1 | ea | 1 | FLANGES | PM102XA-CW-97784.01-1 | - | AB0 | 1 | XS | 150
PIPING/7052/J20/354-2 | 1 | PPAACABZACABBZ~1 1/2 | 1 1/2 | - PIPE; SMLS; ASME B36.10M; PE; XS; CS ASTM A106 GR B - L11NA1A 1 1/2" | 16.8 | ft | 1 | PIPE | PM102XA-CW-97784.01-2 | - | AB0 | 1 | XS
PIPING/7052/J20/354-2 | 2 | PWSCERQACAAABZ~1 1/2X1 | 1 1/2X1 | - SWG NIP CONC SMLS; MSS SP-95; PBE; XS; CS ASTM A234 GR WPB - L55NA1VA 1 1/2X1" | 1 | ea | 1 | FITTINGS | PM102XA-CW-97784.01-2 | - | AB0 | 1 | XS
PIPING/7052/J20/354-2 | 3 | PSEAAGATZZAACZ~1 1/2 | 1 1/2 | - CPLG; ASME B16.11; SW; CL 3000; CS ASTM A105N - L34SBDH 1 1/2" | 1 | ea | 1 | FITTINGS | PM102XA-CW-97784.01-2 | - | AB0 | 1 | None | 3000
PIPING/7052/J20/354-2 | 4 | PSLAAGATZZAACZ~1 1/2 | 1 1/2 | - ELL 90-DEG; ASME B16.11; SW; CL 3000; CS ASTM A105N - L30SBDB 1 1/2" | 1 | ea | 1 | FITTINGS | PM102XA-CW-97784.01-2 | - | AB0 | 1 | None | 3000
PIPING/7052/J20/354-2 | 5 | PFCCADAAACAACZ~1 1/2 | 1 1/2 | - FLG SW; RF; ASME B16.5; CL 150; XS; CS ASTM A105N - L40BA3BN 1 1/2" | 1 | ea | 1 | FLANGES | PM102XA-CW-97784.01-2 | - | AB0 | 1 | XS | 150
PIPING/7052/J20/354-2 | 6 | PFCCADAAACAACZ~1 | 1 | - FLG SW; RF; ASME B16.5; CL 150; XS; CS ASTM A105N - L40BA3BN 1" | 1 | ea | 1 | FLANGES | PM102XA-CW-97784.01-2 | - | AB0 | 1 | XS | 150
PIPING/7052/J20/354-2 | 7 | XWP10-A-D-90-10-0.13-D_354-2~1 1/2 | 1 1/2 | - XWP10-A-D-90-10-0.13-D 1 1/2" | 1 | ea | 1 | SUPPORTS | PM102XA-CW-97784.01-2 | - | AB0 | 1 | None
PIPING/7052/J20/354-2 | 8 | XWP10-A-D-90-18-0.13-D_354-2~1 1/2 | 1 1/2 | - XWP10-A-D-90-18-0.13-D 1 1/2" | 1 | ea | 1 | SUPPORTS | PM102XA-CW-97784.01-2 | - | AB0 | 1 | None
PIPING/7052/J20/354-3 | 1 | PPAACABZACABBZ~1 1/2 | 1 1/2 | - PIPE; SMLS; ASME B36.10M; PE; XS; CS ASTM A106 GR B - L11NA1A 1 1/2" | 9.5 | ft | 1 | PIPE | PM102XA-CW-97784.01-3 | - | AB0 | 1 | XS
PIPING/7052/J20/354-3 | 2 | PPAACABZACABBZ~3/4 | 3/4 | - PIPE; SMLS; ASME B36.10M; PE; XS; CS ASTM A106 GR B - L11NA1A 3/4" | 0.4 | ft | 1 | PIPE | PM102XA-CW-97784.01-3 | - | AB0 | 1 | XS
PIPING/7052/J20/354-3 | 3 | PSEAAGATZZAACZ~3/4 | 3/4 | - CPLG; B16.11; SW; CL 3000; CS A105N | 1 | ea | 1 | FITTINGS | PM102XA-CW-97784.01-3 | - | AB0 | 1 | None | 3000
PIPING/7052/J20/354-3 | 4 | PWSCERQACAAABZ~1 1/2X3/4 | 1 1/2X3/4 | - SWG CONC SMLS; MSS SP-95; PBE; XS; CS A234 WPB | 1 | ea | 1 | FITTINGS | PM102XA-CW-97784.01-3 | - | AB0 | 1 | XS
PIPING/7052/J20/354-3 | 5 | PSLAAGATZZAACZ~1 1/2 | 1 1/2 | - ELL 90-DEG; ASME B16.11; SW; CL 3000; CS ASTM A105N - L30SBDB 1 1/2" | 1 | ea | 1 | FITTINGS | PM102XA-CW-97784.01-3 | - | AB0 | 1 | None | 3000
PIPING/7052/J20/354-3 | 6 | PSLAAGATZZAACZ~1 1/2 | 1 1/2 | - ELL 90-DEG; ASME B16.11; SW; CL 3000; CS ASTM A105N - L30SBDB 1 1/2" | 1 | ea | 1 | FITTINGS | PM102XA-CW-97784.01-3 | - | AB0 | 1 | None | 3000
PIPING/7052/J20/354-3 | 7 | PSLAAGATZZAACZ~1 1/2 | 1 1/2 | - ELL 90-DEG; ASME B16.11; SW; CL 3000; CS ASTM A105N - L30SBDB 1 1/2" | 1 | ea | 1 | FITTINGS | PM102XA-CW-97784.01-3 | - | AB0 | 1 | None | 3000
PIPING/7052/J20/354-3 | 8 | PFCCADAAACAACZ~1 1/2 | 1 1/2 | - FLG SW; RF; ASME B16.5; CL 150; XS; CS ASTM A105N - L40BA3BN 1 1/2" | 1 | ea | 1 | FLANGES | PM102XA-CW-97784.01-3 | - | AB0 | 1 | XS | 150
PIPING/7052/J20/354-3 | 9 | XWP10-A-D-90-12-0.20-N_354-3~1 1/2 | 1 1/2 | - XWP10-A-D-90-12-0.20-N 1 1/2" | 1 | ea | 1 | SUPPORTS | PM102XA-CW-97784.01-3 | - | AB0 | 1 | None
PIPING/7052/J20/355-1 | 1 | PPAACABZACABBZ~1 1/2 | 1 1/2 | - PIPE; SMLS; ASME B36.10M; PE; XS; CS ASTM A106 GR B - L11NA1A 1 1/2" | 9.8 | ft | 1 | PIPE | PM102XA-CW-97785.01-1 | - | AB0 | 1 | XS
PIPING/7052/J20/355-1 | 2 | PWSCERUACAAABZ~1 1/2X1/2 | 1 1/2X1/2 | - SWG NIP CONC SMLS; MSS SP-95; PLE X TSE; XS; CS ASTM A234 GR WPB 1 1/2X1/2" | 1 | ea | 1 | FITTINGS | PM102XA-CW-97785.01-1 | - | AB0 | 1 | XS
PIPING/7052/J20/355-1 | 3 | PSLAAGATZZAACZ~1 1/2 | 1 1/2 | - ELL 90-DEG; ASME B16.11; SW; CL 3000; CS ASTM A105N - L30SBDB 1 1/2" | 1 | ea | 1 | FITTINGS | PM102XA-CW-97785.01-1 | - | AB0 | 1 | None | 3000
PIPING/7052/J20/355-1 | 4 | PSLAAGATZZAACZ~1 1/2 | 1 1/2 | - ELL 90-DEG; ASME B16.11; SW; CL 3000; CS ASTM A105N - L30SBDB 1 1/2" | 1 | ea | 1 | FITTINGS | PM102XA-CW-97785.01-1 | - | AB0 | 1 | None | 3000
PIPING/7052/J20/355-1 | 5 | PSLAAGATZZAACZ~1 1/2 | 1 1/2 | - ELL 90-DEG; ASME B16.11; SW; CL 3000; CS ASTM A105N - L30SBDB 1 1/2" | 1 | ea | 1 | FITTINGS | PM102XA-CW-97785.01-1 | - | AB0 | 1 | None | 3000
PIPING/7052/J20/355-1 | 6 | PSLAAGATZZAACZ~1 1/2 | 1 1/2 | - ELL 90-DEG; ASME B16.11; SW; CL 3000; CS ASTM A105N - L30SBDB 1 1/2" | 1 | ea | 1 | FITTINGS | PM102XA-CW-97785.01-1 | - | AB0 | 1 | None | 3000
PIPING/7052/J20/355-1 | 7 | PFCCADAAACAACZ~1 1/2 | 1 1/2 | - FLG SW; RF; ASME B16.5; CL 150; XS; CS ASTM A105N - L40BA3BN 1 1/2" | 1 | ea | 1 | FLANGES | PM102XA-CW-97785.01-1 | - | AB0 | 1 | XS | 150
PIPING/7052/J20/355-2 | 1 | PPAACABZACABBZ~1 1/2 | 1 1/2 | - PIPE; SMLS; ASME B36.10M; PE; XS; CS ASTM A106 GR B - L11NA1A 1 1/2" | 14.1 | ft | 1 | PIPE | PM102XA-CW-97785.01-2 | - | AB0 | 1 | XS
PIPING/7052/J20/355-2 | 2 | PFCCADAAACAACZ~1 1/2 | 1 1/2 | - FLG SW; RF; ASME B16.5; CL 150; XS; CS ASTM A105N - L40BA3BN 1 1/2" | 1 | ea | 1 | FLANGES | PM102XA-CW-97785.01-2 | - | AB0 | 1 | XS | 150
PIPING/7052/J20/355-2 | 3 | PFCCADAAACAACZ~1 1/2 | 1 1/2 | - FLG SW; RF; ASME B16.5; CL 150; XS; CS ASTM A105N - L40BA3BN 1 1/2" | 1 | ea | 1 | FLANGES | PM102XA-CW-97785.01-2 | - | AB0 | 1 | XS | 150
PIPING/7052/J20/355-2 | 4 | XWP10-A-D-90-18-0.13-D_355-2~1 1/2 | 1 1/2 | - XWP10-A-D-90-18-0.13-D 1 1/2" | 1 | ea | 1 | SUPPORTS | PM102XA-CW-97785.01-2 | - | AB0 | 1 | None
PIPING/7052/J20/355-2 | 5 | XWP10-A-D-90-18-0.13-D_355-2~1 1/2 | 1 1/2 | - XWP10-A-D-90-18-0.13-D 1 1/2" | 1 | ea | 1 | SUPPORTS | PM102XA-CW-97785.01-2 | - | AB0 | 1 | None
PIPING/7052/J20/355-3 | 1 | PPAACABZACABBZ~1 1/2 | 1 1/2 | - PIPE; SMLS; ASME B36.10M; PE; XS; CS ASTM A106 GR B - L11NA1A 1 1/2" | 16.5 | ft | 1 | PIPE | PM102XA-CW-97785.01-3 | - | AB0 | 1 | XS
PIPING/7052/J20/355-3 | 2 | PWSCERQACAAABZ~1 1/2X1 | 1 1/2X1 | - SWG NIP CONC SMLS; MSS SP-95; PBE; XS; CS ASTM A234 GR WPB - L55NA1VA 1 1/2X1" | 1 | ea | 1 | FITTINGS | PM102XA-CW-97785.01-3 | - | AB0 | 1 | XS
PIPING/7052/J20/355-3 | 3 | PSLAAGATZZAACZ~1 1/2 | 1 1/2 | - ELL 90-DEG; ASME B16.11; SW; CL 3000; CS ASTM A105N - L30SBDB 1 1/2" | 1 | ea | 1 | FITTINGS | PM102XA-CW-97785.01-3 | - | AB0 | 1 | None | 3000
PIPING/7052/J20/355-3 | 4 | PSEAAGATZZAACZ~1 1/2 | 1 1/2 | - CPLG; ASME B16.11; SW; CL 3000; CS ASTM A105N - L34SBDH 1 1/2" | 1 | ea | 1 | FITTINGS | PM102XA-CW-97785.01-3 | - | AB0 | 1 | None | 3000
PIPING/7052/J20/355-3 | 5 | PFCCADAAACAACZ~1 1/2 | 1 1/2 | - FLG SW; RF; ASME B16.5; CL 150; XS; CS ASTM A105N - L40BA3BN 1 1/2" | 1 | ea | 1 | FLANGES | PM102XA-CW-97785.01-3 | - | AB0 | 1 | XS | 150
PIPING/7052/J20/355-3 | 6 | PFCCADAAACAACZ~1 | 1 | - FLG SW; RF; ASME B16.5; CL 150; XS; CS ASTM A105N - L40BA3BN 1" | 1 | ea | 1 | FLANGES | PM102XA-CW-97785.01-3 | - | AB0 | 1 | XS | 150
PIPING/7052/J20/355-4 | 1 | PPAACABZACABBZ~1 | 1 | - PIPE; SMLS; ASME B36.10M; PE; XS; CS ASTM A106 GR B - L11NA1A 1" | 0.4 | ft | 1 | PIPE | PM102XA-CW-97785.01-4 | - | AB0 | 1 | XS
PIPING/7052/J20/355-4 | 2 | PSLAAGATZZAACZ~1 | 1 | - ELL 90-DEG; ASME B16.11; SW; CL 3000; CS ASTM A105N - L30SBDB 1" | 1 | ea | 1 | FITTINGS | PM102XA-CW-97785.01-4 | - | AB0 | 1 | None | 3000
PIPING/7052/J20/355-4 | 3 | PFCCADAAACAACZ~1 | 1 | - FLG SW; RF; ASME B16.5; CL 150; XS; CS ASTM A105N - L40BA3BN 1" | 1 | ea | 1 | FLANGES | PM102XA-CW-97785.01-4 | - | AB0 | 1 | XS | 150
PIPING/7052/J20/359-1 | 1 | PPAACABZACMAFZ~1 1/2 | 1 1/2 | - PIPE; SMLS; ASME B36.10M; PE; XS; LTS ASTM A333 GR 6 - L11NE1J 1 1/2" | 5.6 | ft | 1 | PIPE | PM102XA-T-97611.01-1 | - | DB1 | 1 | XS
PIPING/7052/J20/359-1 | 2 | PPAACABZACMAFZ~1 | 1 | - PIPE; SMLS; ASME B36.10M; PE; XS; LTS ASTM A333 GR 6 - L11NE1J 1" | 0.4 | ft | 1 | PIPE | PM102XA-T-97611.01-1 | - | DB1 | 1 | XS
PIPING/7052/J20/359-1 | 3 | PWSCERQACAMBFZ~1 1/2X1 | 1 1/2X1 | - SWG NIP CONC SMLS; MSS SP-95; PBE; XS; LTS ASTM A420 GR WPL6 - L55NE1VA 1 1/2X1" | 1 | ea | 1 | FITTINGS | PM102XA-T-97611.01-1 | - | DB1 | 1 | XS
PIPING/7052/J20/359-1 | 4 | PSLAAGATZZMAFZ~1 1/2 | 1 1/2 | - ELL 90-DEG; ASME B16.11; SW; CL 3000; LTS ASTM A350 GR LF2 CL 1 - L30SEDB 1 1/2" | 1 | ea | 1 | FITTINGS | PM102XA-T-97611.01-1 | - | DB1 | 1 | None | 3000
PIPING/7052/J20/359-1 | 5 | PSEAAGATZZMAFZ~1 | 1 | - CPLG; ASME B16.11; SW; CL 3000; LTS ASTM A350 GR LF2 CL 1 - L34SEDH 1" | 1 | ea | 1 | FITTINGS | PM102XA-T-97611.01-1 | - | DB1 | 1 | None | 3000
PIPING/7052/J20/359-1 | 6 | PFCCADAAACMAFZ~1 1/2 | 1 1/2 | - FLG SW; RF; ASME B16.5; CL 150; XS; LTS ASTM A350 GR LF2 CL 1 - L40BE3BN 1 1/2" | 1 | ea | 1 | FLANGES | PM102XA-T-97611.01-1 | - | DB1 | 1 | XS | 150
PIPING/7052/J20/360-1 | 1 | PPAACABZBKMAFZ~3/4 | 3/4 | - PIPE; SMLS; ASME B36.10M; PE; SCH 160; LTS ASTM A333 GR 6 - L11LE1J 3/4" | 0.4 | ft | 1 | PIPE | PM102XA-T-97612.01-1 | - | DR1 | 1 | 160
PIPING/7052/J20/360-1 | 2 | PWSCERQBKAMBFZ~1X3/4 | 1X3/4 | - SWG NIP CONC SMLS; MSS SP-95; PBE; SCH 160; LTS ASTM A420 GR WPL6 - L55LE1VA 1X3/4" | 1 | ea | 1 | FITTINGS | PM102XA-T-97612.01-1 | - | DR1 | 1 | 160
PIPING/7052/J20/360-1 | 3 | PSEAAGAVZZMAFZ~3/4 | 3/4 | - CPLG; ASME B16.11; SW; CL 6000; LTS ASTM A350 GR LF2 CL 1 - L34VEDH 3/4" | 1 | ea | 1 | FITTINGS | PM102XA-T-97612.01-1 | - | DR1 | 1 | None | 6000
PIPING/7052/J20/360-1 | 4 | PFAIADAGBKMAFZ~1 | 1 | - FLG WN; RTJ; ASME B16.5; CL 2500; SCH 160; LTS ASTM A350 GR LF2 CL 1 - L40RE6DL 1" | 1 | ea | 1 | FLANGES | PM102XA-T-97612.01-1 | - | DR1 | 1 | 160 | 2500
PIPING/7052/J20/361-1 | 1 | PPAACABZADMAFZ~1 1/2 | 1 1/2 | - PIPE; SMLS; ASME B36.10M; PL END; XXS; LTS ASTM A333 GR 6 - L11PE1J 1 1/2" | 16.6 | ft | 1 | PIPE | PM102XA-T-97613.01-1 | - | DR1 | 1 | XXS
PIPING/7052/J20/361-1 | 2 | PPAACABZBKMAFZ~1 | 1 | - PIPE; SMLS; ASME B36.10M; PE; SCH 160; LTS ASTM A333 GR 6 - L11LE1J 1" | 0.7 | ft | 1 | PIPE | PM102XA-T-97613.01-1 | - | DR1 | 1 | 160
PIPING/7052/J20/361-1 | 3 | PWSCERQADFMBFZ~1 1/2X1 | 1 1/2X1 | - SWG NIP CONC SMLS; MSS SP-95; PBE; XXS X SCH 160; LTS ASTM A420 GR WPL6 - L55PE1VA 1 1/2X1" | 1 | ea | 1 | FITTINGS | PM102XA-T-97613.01-1 | - | DR1 | 1 | XXSx160
PIPING/7052/J20/361-1 | 4 | PSTBAGAWZZMAFZ~1 1/2X1 | 1 1/2X1 | - TEE RED; ASME B16.11; SW; CL 9000; LTS ASTM A350 GR LF2 CL 1 - L31WEDD 1 1/2X1" | 1 | ea | 1 | FITTINGS | PM102XA-T-97613.01-1 | - | DR1 | 1 | None | 9000
PIPING/7052/J20/361-1 | 5 | PSLAAGAWZZMAFZ~1 1/2 | 1 1/2 | - ELL 90-DEG; ASME B16.11; SW; CL 9000; LTS ASTM A350 GR LF2 CL 1 - L30WEDB 1 1/2" | 1 | ea | 1 | FITTINGS | PM102XA-T-97613.01-1 | - | DR1 | 1 | None | 9000
PIPING/7052/J20/361-1 | 6 | PSLAAGAWZZMAFZ~1 1/2 | 1 1/2 | - ELL 90-DEG; ASME B16.11; SW; CL 9000; LTS ASTM A350 GR LF2 CL 1 - L30WEDB 1 1/2" | 1 | ea | 1 | FITTINGS | PM102XA-T-97613.01-1 | - | DR1 | 1 | None | 9000
PIPING/7052/J20/361-1 | 7 | PSLAAGAWZZMAFZ~1 1/2 | 1 1/2 | - ELL 90-DEG; ASME B16.11; SW; CL 9000; LTS ASTM A350 GR LF2 CL 1 - L30WEDB 1 1/2" | 1 | ea | 1 | FITTINGS | PM102XA-T-97613.01-1 | - | DR1 | 1 | None | 9000
PIPING/7052/J20/361-1 | 8 | PSEAAGAVZZMAFZ~1 | 1 | - CPLG; ASME B16.11; SW; CL 6000; LTS ASTM A350 GR LF2 CL 1 - L34VEDH 1" | 1 | ea | 1 | FITTINGS | PM102XA-T-97613.01-1 | - | DR1 | 1 | None | 6000
PIPING/7052/J20/361-1 | 9 | PFAIADAGADMAFZ~1 1/2 | 1 1/2 | - FLG WN; RTJ; ASME B16.5; CL 2500; XXS; LTS ASTM A350 GR LF2 CL 1 - L40RE6DP 1 1/2" | 1 | ea | 1 | FLANGES | PM102XA-T-97613.01-1 | - | DR1 | 1 | XXS | 2500
PIPING/7052/J20/361-1 | 10 | PFAIADAGBKMAFZ~1 | 1 | - FLG WN; RTJ; ASME B16.5; CL 2500; SCH 160; LTS ASTM A350 GR LF2 CL 1 - L40RE6DL 1" | 1 | ea | 1 | FLANGES | PM102XA-T-97613.01-1 | - | DR1 | 1 | 160 | 2500
PIPING/7052/J20/361-1 | 11 | XWP10-A-D-90-12-0.40-D_361-1~1 1/2 | 1 1/2 | - XWP10-A-D-90-12-0.40-D 1 1/2" | 1 | ea | 1 | SUPPORTS | PM102XA-T-97613.01-1 | - | DR1 | 1 | None
PIPING/7052/J20/361-1 | 12 | XWP10-A-D-90-12-0.40-D_361-1~1 1/2 | 1 1/2 | - XWP10-A-D-90-12-0.40-D 1 1/2" | 1 | ea | 1 | SUPPORTS | PM102XA-T-97613.01-1 | - | DR1 | 1 | None
PIPING/7052/J20/370-1 | 1 | PPAACAAZACMAFZ~2 | 2 | - PIPE; SMLS; ASME B36.10M; BE; XS; LTS ASTM A333 GR 6 - L11NE2J 2" | 24.4 | ft | 1 | PIPE | PM102XA-T-97619.02-1 | - | DB1 | 1 | XS
PIPING/7052/J20/370-1 | 2 | POTTESTZZZMAFZ~2X3/4 | 2X3/4 | - THREDOLET; MSS SP-97; CL 3000; LTS ASTM A350 GR LF2 CL 1 - L36SEAT 2X3/4" | 1 | ea | 1 | FITTINGS | PM102XA-T-97619.02-1 | - | DB1 | 1 | None | 3000
PIPING/7052/J20/370-1 | 3 | PWLCAEAACAMBFZ~2 | 2 | - ELL 90-DEG LR; ASME B16.9; BE; XS; LTS ASTM A420 GR WPL6 - L50NE1BC 2" | 1 | ea | 1 | FITTINGS | PM102XA-T-97619.02-1 | - | DB1 | 1 | XS
PIPING/7052/J20/370-1 | 4 | PFACADAAACMAFZ~2 | 2 | - FLG WN; RF; ASME B16.5; CL 150; XS; LTS ASTM A350 GR LF2 CL 1 - L40BE3DN 2" | 1 | ea | 1 | FLANGES | PM102XA-T-97619.02-1 | - | DB1 | 1 | XS | 150
PIPING/7052/J20/370-1 | 5 | PFACADAAACMAFZ~2 | 2 | - FLG WN; RF; ASME B16.5; CL 150; XS; LTS ASTM A350 GR LF2 CL 1 - L40BE3DN 2" | 1 | ea | 1 | FLANGES | PM102XA-T-97619.02-1 | - | DB1 | 1 | XS | 150
PIPING/7052/J20/370-1 | 6 | XSH10-E-A-K-4.0-NA-CS_370-1~2 | 2 | - XSH10-E-A-K-4.0-NA-CS 2" | 1 | ea | 1 | SUPPORTS | PM102XA-T-97619.02-1 | - | DB1 | 1 | None
PIPING/7052/J20/370-1 | 7 | XSH10-E-A-K-4.0-NA-CS_370-1~2 | 2 | - XSH10-E-A-K-4.0-NA-CS 2" | 1 | ea | 1 | SUPPORTS | PM102XA-T-97619.02-1 | - | DB1 | 1 | None
PIPING/7052/J20/370-2 | 1 | PPAACAAZACMAFZ~2 | 2 | - PIPE; SMLS; ASME B36.10M; BE; XS; LTS ASTM A333 GR 6 - L11NE2J 2" | 14.4 | ft | 1 | PIPE | PM102XA-T-97619.02-2 | - | DB1 | 1 | XS
PIPING/7052/J20/370-2 | 2 | PWLCAEAACAMBFZ~2 | 2 | - ELL 90-DEG LR; ASME B16.9; BE; XS; LTS ASTM A420 GR WPL6 - L50NE1BC 2" | 1 | ea | 1 | FITTINGS | PM102XA-T-97619.02-2 | - | DB1 | 1 | XS
PIPING/7052/J20/370-2 | 3 | PFACADAAACMAFZ~2 | 2 | - FLG WN; RF; ASME B16.5; CL 150; XS; LTS ASTM A350 GR LF2 CL 1 - L40BE3DN 2" | 1 | ea | 1 | FLANGES | PM102XA-T-97619.02-2 | - | DB1 | 1 | XS | 150
PIPING/7052/J20/370-2 | 4 | PFACADAAACMAFZ~2 | 2 | - FLG WN; RF; ASME B16.5; CL 150; XS; LTS ASTM A350 GR LF2 CL 1 - L40BE3DN 2" | 1 | ea | 1 | FLANGES | PM102XA-T-97619.02-2 | - | DB1 | 1 | XS | 150
PIPING/7052/J20/370-2 | 5 | XSH10-E-A-K-4.0-NA-CS_370-2~2 | 2 | - XSH10-E-A-K-4.0-NA-CS 2" | 1 | ea | 1 | SUPPORTS | PM102XA-T-97619.02-2 | - | DB1 | 1 | None
PIPING/7052/J20/371-1 | 1 | PPAACAAZACMAFZ~2 | 2 | - PIPE; SMLS; ASME B36.10M; BE; XS; LTS ASTM A333 GR 6 - L11NE2J 2" | 12.2 | ft | 1 | PIPE | PM102XA-T-97619.03-1 | - | DB1 | 1 | XS
PIPING/7052/J20/371-1 | 2 | PWLCAEAACAMBFZ~2 | 2 | - ELL 90-DEG LR; ASME B16.9; BE; XS; LTS ASTM A420 GR WPL6 - L50NE1BC 2" | 1 | ea | 1 | FITTINGS | PM102XA-T-97619.03-1 | - | DB1 | 1 | XS
PIPING/7052/J20/371-1 | 3 | PWLCAEAACAMBFZ~2 | 2 | - ELL 90-DEG LR; ASME B16.9; BE; XS; LTS ASTM A420 GR WPL6 - L50NE1BC 2" | 1 | ea | 1 | FITTINGS | PM102XA-T-97619.03-1 | - | DB1 | 1 | XS
PIPING/7052/J20/371-1 | 4 | PFACADAAACMAFZ~2 | 2 | - FLG WN; RF; ASME B16.5; CL 150; XS; LTS ASTM A350 GR LF2 CL 1 - L40BE3DN 2" | 1 | ea | 1 | FLANGES | PM102XA-T-97619.03-1 | - | DB1 | 1 | XS | 150
PIPING/7052/J20/371-1 | 5 | PFACADAAACMAFZ~2 | 2 | - FLG WN; RF; ASME B16.5; CL 150; XS; LTS ASTM A350 GR LF2 CL 1 - L40BE3DN 2" | 1 | ea | 1 | FLANGES | PM102XA-T-97619.03-1 | - | DB1 | 1 | XS | 150
PIPING/7052/J20/371-1 | 6 | XSH10-E-A-K-4.0-NA-CS_371-1~2 | 2 | - XSH10-E-A-K-4.0-NA-CS 2" | 1 | ea | 1 | SUPPORTS | PM102XA-T-97619.03-1 | - | DB1 | 1 | None
PIPING/7052/J20/371-2 | 1 | PPAACAAZACMAFZ~2 | 2 | - PIPE; SMLS; ASME B36.10M; BE; XS; LTS ASTM A333 GR 6 - L11NE2J 2" | 20.8 | ft | 1 | PIPE | PM102XA-T-97619.03-2 | - | DB1 | 1 | XS
PIPING/7052/J20/371-2 | 2 | PWLCAEAACAMBFZ~2 | 2 | - ELL 90-DEG LR; ASME B16.9; BE; XS; LTS ASTM A420 GR WPL6 - L50NE1BC 2" | 1 | ea | 1 | FITTINGS | PM102XA-T-97619.03-2 | - | DB1 | 1 | XS
PIPING/7052/J20/371-2 | 3 | PWLCAEAACAMBFZ~2 | 2 | - ELL 90-DEG LR; ASME B16.9; BE; XS; LTS ASTM A420 GR WPL6 - L50NE1BC 2" | 1 | ea | 1 | FITTINGS | PM102XA-T-97619.03-2 | - | DB1 | 1 | XS
PIPING/7052/J20/371-2 | 4 | PWLCAEAACAMBFZ~2 | 2 | - ELL 90-DEG LR; ASME B16.9; BE; XS; LTS ASTM A420 GR WPL6 - L50NE1BC 2" | 1 | ea | 1 | FITTINGS | PM102XA-T-97619.03-2 | - | DB1 | 1 | XS
PIPING/7052/J20/371-2 | 5 | PFACADAAACMAFZ~2 | 2 | - FLG WN; RF; ASME B16.5; CL 150; XS; LTS ASTM A350 GR LF2 CL 1 - L40BE3DN 2" | 1 | ea | 1 | FLANGES | PM102XA-T-97619.03-2 | - | DB1 | 1 | XS | 150
PIPING/7052/J20/371-2 | 6 | PFACADAAACMAFZ~2 | 2 | - FLG WN; RF; ASME B16.5; CL 150; XS; LTS ASTM A350 GR LF2 CL 1 - L40BE3DN 2" | 1 | ea | 1 | FLANGES | PM102XA-T-97619.03-2 | - | DB1 | 1 | XS | 150
PIPING/7052/J20/371-2 | 7 | XSH10-E-A-K-4.0-NA-CS_371-2~2 | 2 | - XSH10-E-A-K-4.0-NA-CS 2" | 1 | ea | 1 | SUPPORTS | PM102XA-T-97619.03-2 | - | DB1 | 1 | None
PIPING/7052/J20/372-1 | 1 | PPAACAAZACMAFZ~2 | 2 | - PIPE; SMLS; ASME B36.10M; BE; XS; LTS ASTM A333 GR 6 - L11NE2J 2" | 18.2 | ft | 1 | PIPE | PM102XA-T-97619.04-1 | - | DB1 | 1 | XS
PIPING/7052/J20/372-1 | 2 | PWTAAEAACAMBFZ~2X2 | 2X2 | - TEE; ASME B16.9; BE; XS; LTS ASTM A420 GR WPL6 - L51NE1 2X2" | 1 | ea | 1 | FITTINGS | PM102XA-T-97619.04-1 | - | DB1 | 1 | XS
PIPING/7052/J20/372-1 | 3 | PWSCERSACAMBFZ~2X1 1/2 | 2X1 1/2 | - SWG NIP CONC SMLS; MSS SP-95; BLE X PSE; XS; LTS ASTM A420 GR WPL6 2X1 1/2" | 1 | ea | 1 | FITTINGS | PM102XA-T-97619.04-1 | - | DB1 | 1 | XS
PIPING/7052/J20/372-1 | 4 | PWLCAEAACAMBFZ~2 | 2 | - ELL 90-DEG LR; ASME B16.9; BE; XS; LTS ASTM A420 GR WPL6 - L50NE1BC 2" | 1 | ea | 1 | FITTINGS | PM102XA-T-97619.04-1 | - | DB1 | 1 | XS
PIPING/7052/J20/372-1 | 5 | PFACADAAACMAFZ~2 | 2 | - FLG WN; RF; ASME B16.5; CL 150; XS; LTS ASTM A350 GR LF2 CL 1 - L40BE3DN 2" | 1 | ea | 1 | FLANGES | PM102XA-T-97619.04-1 | - | DB1 | 1 | XS | 150
PIPING/7052/J20/372-1 | 6 | PFACADAAACMAFZ~2 | 2 | - FLG WN; RF; ASME B16.5; CL 150; XS; LTS ASTM A350 GR LF2 CL 1 - L40BE3DN 2" | 1 | ea | 1 | FLANGES | PM102XA-T-97619.04-1 | - | DB1 | 1 | XS | 150
PIPING/7052/J20/372-1 | 7 | PFCCADAAACMAFZ~1 1/2 | 1 1/2 | - FLG SW; RF; ASME B16.5; CL 150; XS; LTS ASTM A350 GR LF2 CL 1 - L40BE3BN 1 1/2" | 1 | ea | 1 | FLANGES | PM102XA-T-97619.04-1 | - | DB1 | 1 | XS | 150
PIPING/7052/J20/372-1 | 8 | XSH10-E-A-K-4.0-NA-CS_372-1~2 | 2 | - XSH10-E-A-K-4.0-NA-CS 2" | 1 | ea | 1 | SUPPORTS | PM102XA-T-97619.04-1 | - | DB1 | 1 | None
PIPING/7052/J20/372-1 | 9 | XSH10-E-A-K-4.0-NA-CS_372-1~2 | 2 | - XSH10-E-A-K-4.0-NA-CS 2" | 1 | ea | 1 | SUPPORTS | PM102XA-T-97619.04-1 | - | DB1 | 1 | None
PIPING/7052/J20/373-1 | 1 | PPAACAAZACMAFZ~2 | 2 | - PIPE; SMLS; ASME B36.10M; BE; XS; LTS ASTM A333 GR 6 - L11NE2J 2" | 3.9 | ft | 1 | PIPE | PM102XA-T-97619.05-1 | - | DB1 | 1 | XS
PIPING/7052/J20/373-1 | 2 | PPAACABZACMAFZ~3/4 | 3/4 | - PIPE; SMLS; ASME B36.10M; PE; XS; LTS ASTM A333 GR 6 - L11NE1J 3/4" | 0.2 | ft | 1 | PIPE | PM102XA-T-97619.05-1 | - | DB1 | 1 | XS
PIPING/7052/J20/373-1 | 3 | PWSEERSACAMBFZ~2X1 1/2 | 2X1 1/2 | - SWG NIP ECC SMLS; MSS SP-95; BLE X PSE; XS; LTS ASTM A420 GR WPL6 2X1 1/2" | 1 | ea | 1 | FITTINGS | PM102XA-T-97619.05-1 | - | DB1 | 1 | XS
PIPING/7052/J20/373-1 | 4 | POSSESTZZZMAFZ~2X3/4 | 2X3/4 | - SOCKOLET; MSS SP-97; CL 3000; LTS ASTM A350 GR LF2 CL 1 - L36SEDT 2X3/4" | 1 | ea | 1 | FITTINGS | PM102XA-T-97619.05-1 | - | DB1 | 1 | None | 3000
PIPING/7052/J20/373-1 | 5 | PWLCAEAACAMBFZ~2 | 2 | - ELL 90-DEG LR; ASME B16.9; BE; XS; LTS ASTM A420 GR WPL6 - L50NE1BC 2" | 1 | ea | 1 | FITTINGS | PM102XA-T-97619.05-1 | - | DB1 | 1 | XS
PIPING/7052/J20/373-1 | 6 | PFACADAAACMAFZ~2 | 2 | - FLG WN; RF; ASME B16.5; CL 150; XS; LTS ASTM A350 GR LF2 CL 1 - L40BE3DN 2" | 1 | ea | 1 | FLANGES | PM102XA-T-97619.05-1 | - | DB1 | 1 | XS | 150
PIPING/7052/J20/373-1 | 7 | PFCCADAAACMAFZ~1 1/2 | 1 1/2 | - FLG SW; RF; ASME B16.5; CL 150; XS; LTS ASTM A350 GR LF2 CL 1 - L40BE3BN 1 1/2" | 1 | ea | 1 | FLANGES | PM102XA-T-97619.05-1 | - | DB1 | 1 | XS | 150
PIPING/7052/J20/373-1 | 8 | VGQDJBQMNAZ002~3/4 | 3/4 | - GYBCAE GATE VALVE; API CL 800; SW X FNPT; LTCS; HNDWHL OPR; STD PORT - OE Status 0 CUST TAG: DB1:L20KE7HT - L20KE7HT 3/4" | 1 | ea | 1 | VALVES / IN-LINE ITEMS | PM102XA-T-97619.05-1 | - | DB1 | 1 | None | 800
PIPING/7052/J20/373-1 | 10 | XSH10-E-A-C-4.0-NA-CS_373-1~2 | 3/4 | - XSH10-E-A-C-4.0-NA-CS_373-1~2 | 1 | ea | 1 | SUPPORTS | PM102XA-T-97619.05-1 | - | DB1 | 1 | None
PIPING/7052/J20/374-1 | 1 | PPAACABZACMAFZ~1 1/2 | 1 1/2 | - PIPE; SMLS; ASME B36.10M; PE; XS; LTS ASTM A333 GR 6 - L11NE1J 1 1/2" | 11.1 | ft | 1 | PIPE | PM102XA-T-100422.01-1 | - | DB1 | 1 | XS
PIPING/7052/J20/374-1 | 2 | PPAACABZACMAFZ~1 | 1 | - PIPE; SMLS; ASME B36.10M; PE; XS; LTS ASTM A333 GR 6 - L11NE1J 1" | 0.4 | ft | 1 | PIPE | PM102XA-T-100422.01-1 | - | DB1 | 1 | XS
PIPING/7052/J20/374-1 | 3 | PSTAAGATZZMAFZ~1 1/2X1 1/2 | 1 1/2X1 1/2 | - TEE; ASME B16.11; SW; CL 3000; LTS ASTM A350 GR LF2 CL 1 - L31SED 1 1/2X1 1/2" | 1 | ea | 1 | FITTINGS | PM102XA-T-100422.01-1 | - | DB1 | 1 | None | 3000
PIPING/7052/J20/374-1 | 4 | PWSCERQACAMBFZ~1 1/2X1 | 1 1/2X1 | - SWG NIP CONC SMLS; MSS SP-95; PBE; XS; LTS ASTM A420 GR WPL6 - L55NE1VA 1 1/2X1" | 1 | ea | 1 | FITTINGS | PM102XA-T-100422.01-1 | - | DB1 | 1 | XS
PIPING/7052/J20/374-1 | 5 | PSLAAGATZZMAFZ~1 1/2 | 1 1/2 | - ELL 90-DEG; ASME B16.11; SW; CL 3000; LTS ASTM A350 GR LF2 CL 1 - L30SEDB 1 1/2" | 1 | ea | 1 | FITTINGS | PM102XA-T-100422.01-1 | - | DB1 | 1 | None | 3000
PIPING/7052/J20/374-1 | 6 | PSLAAGATZZMAFZ~1 1/2 | 1 1/2 | - ELL 90-DEG; ASME B16.11; SW; CL 3000; LTS ASTM A350 GR LF2 CL 1 - L30SEDB 1 1/2" | 1 | ea | 1 | FITTINGS | PM102XA-T-100422.01-1 | - | DB1 | 1 | None | 3000
PIPING/7052/J20/374-1 | 7 | PSLAAGATZZMAFZ~1 1/2 | 1 1/2 | - ELL 90-DEG; ASME B16.11; SW; CL 3000; LTS ASTM A350 GR LF2 CL 1 - L30SEDB 1 1/2" | 1 | ea | 1 | FITTINGS | PM102XA-T-100422.01-1 | - | DB1 | 1 | None | 3000
PIPING/7052/J20/374-1 | 8 | PSLAAGATZZMAFZ~1 1/2 | 1 1/2 | - ELL 90-DEG; ASME B16.11; SW; CL 3000; LTS ASTM A350 GR LF2 CL 1 - L30SEDB 1 1/2" | 1 | ea | 1 | FITTINGS | PM102XA-T-100422.01-1 | - | DB1 | 1 | None | 3000
PIPING/7052/J20/374-1 | 9 | PSEAAGATZZMAFZ~1 | 1 | - CPLG; ASME B16.11; SW; CL 3000; LTS ASTM A350 GR LF2 CL 1 - L34SEDH 1" | 1 | ea | 1 | FITTINGS | PM102XA-T-100422.01-1 | - | DB1 | 1 | None | 3000
PIPING/7052/J20/374-1 | 10 | PFCCADAAACMAFZ~1 1/2 | 1 1/2 | - FLG SW; RF; ASME B16.5; CL 150; XS; LTS ASTM A350 GR LF2 CL 1 - L40BE3BN 1 1/2" | 1 | ea | 1 | FLANGES | PM102XA-T-100422.01-1 | - | DB1 | 1 | XS | 150
PIPING/7052/J20/374-1 | 11 | PFCCADAAACMAFZ~1 1/2 | 1 1/2 | - FLG SW; RF; ASME B16.5; CL 150; XS; LTS ASTM A350 GR LF2 CL 1 - L40BE3BN 1 1/2" | 1 | ea | 1 | FLANGES | PM102XA-T-100422.01-1 | - | DB1 | 1 | XS | 150
PIPING/7052/J20/374-1 | 12 | VGSDJBQMNAZ003~1 1/2 | 1 1/2 | - GYBCAA GATE VALVE; API CL 800; SW; LTCS; HNDWHL OPR; STD PORT - OE Status 0 CUST TAG: DB1:L20KE1HT - L20KE1HT 1 1/2" | 1 | ea | 1 | VALVES / IN-LINE ITEMS | PM102XA-T-100422.01-1 | - | DB1 | 1 | None | 800
PIPING/7052/J20/475-1 | 1 | PPAACABZACABBZ~1 | 1 | - PIPE; SMLS; ASME B36.10M; PE; XS; CS ASTM A106 GR B - L11NA1A 1" | 1.6 | ft | 16 | PIPE | PK102XA-CW-100027.01-1 | - | AB0 | 16 | XS
PIPING/7052/J20/475-1 | 2 | PPAACABZBKABBZ~1 | 1 | - PIPE; SMLS; ASME B36.10M; PE; SCH 160; CS ASTM A106 GR B - L11LA1A 1" | 0.7 | ft | 16 | PIPE | PK102XA-CW-100027.01-1 | - | AB0 | 16 | 160
PIPING/7052/J20/475-1 | 3 | PSTAAGATZZAACZ~1X1 | 1X1 | - TEE; B16.11; SW; CL 3000; CS A105N | 1 | ea | 16 | FITTINGS | PK102XA-CW-100027.01-1 | - | AB0 | 16 | None | 3000
PIPING/7052/J20/475-1 | 4 | PSLAAGATZZAACZ~1 | 1 | - ELL 90-DEG; ASME B16.11; SW; CL 3000; CS ASTM A105N - L30SBDB 1" | 1 | ea | 16 | FITTINGS | PK102XA-CW-100027.01-1 | - | AB0 | 16 | None | 3000
PIPING/7052/J20/475-1 | 5 | PSLAAGATZZAACZ~1 | 1 | - ELL 90-DEG; ASME B16.11; SW; CL 3000; CS ASTM A105N - L30SBDB 1" | 1 | ea | 16 | FITTINGS | PK102XA-CW-100027.01-1 | - | AB0 | 16 | None | 3000
PIPING/7052/J20/475-1 | 6 | PFBCADAAZZAACZ~3 | 3 | - FLG BLIND; RF; ASME B16.5; CL 150; CS ASTM A105N - L43BA3 3" | 1 | ea | 16 | FLANGES | PK102XA-CW-100027.01-1 | - | AB0 | 16 | None | 150
PIPING/7052/J20/475-1 | 7 | PFCCADAAACAACZ~1 | 1 | - FLG SW; RF; ASME B16.5; CL 150; XS; CS ASTM A105N - L40BA3BN 1" | 1 | ea | 16 | FLANGES | PK102XA-CW-100027.01-1 | - | AB0 | 16 | XS | 150
PIPING/7052/J20/475-1 | 8 | VGSDJBQAIAZ020~1 | 1 | - GYAABL GATE VALVE; API CL 800; SW; CS; HNDWHL OPR; STD PORT - OE Status 0 CUST TAG: AB1:L20KB1HD - L20KB1HD 1" | 1 | ea | 16 | VALVES / IN-LINE ITEMS | PK102XA-CW-100027.01-1 | - | AB0 | 16 | None | 800
PIPING/7052/J20/475-2 | 1 | PPAACABZACABBZ~1 | 1 | - PIPE; SMLS; ASME B36.10M; PE; XS; CS ASTM A106 GR B - L11NA1A 1" | 0.3 | ft | 16 | PIPE | PK102XA-CW-100027.01-2 | - | AB0 | 16 | XS
PIPING/7052/J20/475-2 | 2 | PPAACABZBKABBZ~1 | 1 | - PIPE; SMLS; ASME B36.10M; PE; SCH 160; CS ASTM A106 GR B - L11LA1A 1" | 0.3 | ft | 16 | PIPE | PK102XA-CW-100027.01-2 | - | AB0 | 16 | 160
PIPING/7052/J20/475-2 | 3 | PFCCADAAACAACZ~1 | 1 | - FLG SW; RF; ASME B16.5; CL 150; XS; CS ASTM A105N - L40BA3BN 1" | 1 | ea | 16 | FLANGES | PK102XA-CW-100027.01-2 | - | AB0 | 16 | XS | 150
PIPING/7052/J20/475-2 | 4 | VGSDJBQAIAZ020~1 | 1 | - GYAABL GATE VALVE; API CL 800; SW; CS; HNDWHL OPR; STD PORT - OE Status 0 CUST TAG: AB1:L20KB1HD - L20KB1HD 1" | 1 | ea | 16 | VALVES / IN-LINE ITEMS | PK102XA-CW-100027.01-2 | - | AB0 | 16 | None | 800
PIPING/7052/J20/476-1 | 1 | PPAACABZBKABBZ~1 | 1 | - PIPE; SMLS; ASME B36.10M; PE; SCH 160; CS ASTM A106 GR B - L11LA1A 1" | 0.4 | ft | 16 | PIPE | PK102XA-CW-100028.01-1 | - | AB0 | 16 | 160
PIPING/7052/J20/476-1 | 2 | PFCCADAAACAACZ~1 | 1 | - FLG SW; RF; ASME B16.5; CL 150; XS; CS ASTM A105N - L40BA3BN 1" | 1 | ea | 16 | FLANGES | PK102XA-CW-100028.01-1 | - | AB0 | 16 | XS | 150
PIPING/7052/J20/476-2 | 1 | PPAACABZACABBZ~1 | 1 | - PIPE; SMLS; ASME B36.10M; PE; XS; CS ASTM A106 GR B - L11NA1A 1" | 1.4 | ft | 16 | PIPE | PK102XA-CW-100028.01-2 | - | AB0 | 16 | XS
PIPING/7052/J20/476-2 | 2 | PPAACABZBKABBZ~1 | 1 | - PIPE; SMLS; ASME B36.10M; PE; SCH 160; CS ASTM A106 GR B - L11LA1A 1" | 0.6 | ft | 16 | PIPE | PK102XA-CW-100028.01-2 | - | AB0 | 16 | 160
PIPING/7052/J20/476-2 | 3 | PSTAAGATZZAACZ~1X1 | 1X1 | - TEE; B16.11; SW; CL 3000; CS A105N | 1 | ea | 16 | FITTINGS | PK102XA-CW-100028.01-2 | - | AB0 | 16 | None | 3000
PIPING/7052/J20/476-2 | 4 | PSLAAGATZZAACZ~1 | 1 | - ELL 90-DEG; ASME B16.11; SW; CL 3000; CS ASTM A105N - L30SBDB 1" | 1 | ea | 16 | FITTINGS | PK102XA-CW-100028.01-2 | - | AB0 | 16 | None | 3000
PIPING/7052/J20/476-2 | 5 | PFBCADAAZZAACZ~3 | 3 | - FLG BLIND; RF; ASME B16.5; CL 150; CS ASTM A105N - L43BA3 3" | 1 | ea | 16 | FLANGES | PK102XA-CW-100028.01-2 | - | AB0 | 16 | None | 150
PIPING/7052/J20/476-2 | 6 | PFCCADAAACAACZ~1 | 1 | - FLG SW; RF; ASME B16.5; CL 150; XS; CS ASTM A105N - L40BA3BN 1" | 1 | ea | 16 | FLANGES | PK102XA-CW-100028.01-2 | - | AB0 | 16 | XS | 150
PIPING/7052/J20/476-2 | 7 | VHSDJBQAIAZ022~1 | 1 | - HYAABD GLOBE VALVE; API CL 800; SW; CS; HNDWHL OPR - OE Status 0 CUST TAG: AJ2:L21KA1JE - L21KA1JE 1" | 1 | ea | 16 | VALVES / IN-LINE ITEMS | PK102XA-CW-100028.01-2 | - | AB0 | 16 | None | 800
PIPING/7052/J21/346-1 | 1 | PPAACAAZACABBZ~2 | 2 | - PIPE; SMLS; ASME B36.10M; BE; XS; CS ASTM A106 GR B - L11NA2A 2" | 17.3 | ft | 1 | PIPE | PM102XA-CCW-97620.01-1 | - | AB0 | 1 | XS
PIPING/7052/J21/346-1 | 2 | PFACADAAACAACZ~2 | 2 | - FLG WN; RF; ASME B16.5; CL 150; XS; CS ASTM A105N - L40BA3DN 2" | 1 | ea | 1 | FLANGES | PM102XA-CCW-97620.01-1 | - | AB0 | 1 | XS | 150
PIPING/7052/J21/346-1 | 3 | PFACADAAACAACZ~2 | 2 | - FLG WN; RF; ASME B16.5; CL 150; XS; CS ASTM A105N - L40BA3DN 2" | 1 | ea | 1 | FLANGES | PM102XA-CCW-97620.01-1 | - | AB0 | 1 | XS | 150
PIPING/7052/J21/346-1 | 4 | XSH10-E-A-G-4.0-NA-CS_346-1~2 | 2 | - XSH10-E-A-G-4.0-NA-CS 2" | 1 | ea | 1 | SUPPORTS | PM102XA-CCW-97620.01-1 | - | AB0 | 1 | None
PIPING/7052/J21/346-1 | 5 | XSH10-E-A-K-4.0-NA-CS_346-1~2 | 2 | - XSH10-E-A-K-4.0-NA-CS 2" | 1 | ea | 1 | SUPPORTS | PM102XA-CCW-97620.01-1 | - | AB0 | 1 | None
PIPING/7052/J21/346-2 | 1 | PPAACAAZACABBZ~2 | 2 | - PIPE; SMLS; ASME B36.10M; BE; XS; CS ASTM A106 GR B - L11NA2A 2" | 12.4 | ft | 1 | PIPE | PM102XA-CCW-97620.01-2 | - | AB0 | 1 | XS
PIPING/7052/J21/346-2 | 2 | PWLOAEAACAAABZ~2 | 2 | - ELL 45-DEG LR; ASME B16.9; BE; XS; CS ASTM A234 GR WPB - L50NA1AC 2" | 1 | ea | 1 | FITTINGS | PM102XA-CCW-97620.01-2 | - | AB0 | 1 | XS
PIPING/7052/J21/346-2 | 3 | PWLCAEAACAAABZ~2 | 2 | - ELL 90-DEG LR; ASME B16.9; BE; XS; CS ASTM A234 GR WPB - L50NA1BC 2" | 1 | ea | 1 | FITTINGS | PM102XA-CCW-97620.01-2 | - | AB0 | 1 | XS
PIPING/7052/J21/346-2 | 4 | PWLCAEAACAAABZ~2 | 2 | - ELL 90-DEG LR; ASME B16.9; BE; XS; CS ASTM A234 GR WPB - L50NA1BC 2" | 1 | ea | 1 | FITTINGS | PM102XA-CCW-97620.01-2 | - | AB0 | 1 | XS
PIPING/7052/J21/346-2 | 5 | PFACADAAACAACZ~2 | 2 | - FLG WN; RF; ASME B16.5; CL 150; XS; CS ASTM A105N - L40BA3DN 2" | 1 | ea | 1 | FLANGES | PM102XA-CCW-97620.01-2 | - | AB0 | 1 | XS | 150
PIPING/7052/J21/346-2 | 6 | PFACADAAACAACZ~2 | 2 | - FLG WN; RF; ASME B16.5; CL 150; XS; CS ASTM A105N - L40BA3DN 2" | 1 | ea | 1 | FLANGES | PM102XA-CCW-97620.01-2 | - | AB0 | 1 | XS | 150
PIPING/7052/J21/346-2 | 7 | XT11S-1-L-A-E-6.4-NA-CS_346-2~3 | 3 | - XT11S-1-L-A-E-6.4-NA-CS 3" | 1 | ea | 1 | SUPPORTS | PM102XA-CCW-97620.01-2 | - | AB0 | 1 | None
PIPING/7052/J21/347-1 | 1 | PPAACAAZACABBZ~2 | 2 | - PIPE; SMLS; ASME B36.10M; BE; XS; CS ASTM A106 GR B - L11NA2A 2" | 12.4 | ft | 1 | PIPE | PM102XA-CCW-97620.02-1 | - | AB0 | 1 | XS
PIPING/7052/J21/347-1 | 2 | PWLCAEAACAAABZ~2 | 2 | - ELL 90-DEG LR; ASME B16.9; BE; XS; CS ASTM A234 GR WPB - L50NA1BC 2" | 1 | ea | 1 | FITTINGS | PM102XA-CCW-97620.02-1 | - | AB0 | 1 | XS
PIPING/7052/J21/347-1 | 3 | PFACADAAACAACZ~2 | 2 | - FLG WN; RF; ASME B16.5; CL 150; XS; CS ASTM A105N - L40BA3DN 2" | 1 | ea | 1 | FLANGES | PM102XA-CCW-97620.02-1 | - | AB0 | 1 | XS | 150
PIPING/7052/J21/347-1 | 4 | PFACADAAACAACZ~2 | 2 | - FLG WN; RF; ASME B16.5; CL 150; XS; CS ASTM A105N - L40BA3DN 2" | 1 | ea | 1 | FLANGES | PM102XA-CCW-97620.02-1 | - | AB0 | 1 | XS | 150
PIPING/7052/J21/347-1 | 5 | XSH10-E-A-K-4.0-NA-CS_347-1~2 | 2 | - XSH10-E-A-K-4.0-NA-CS 2" | 1 | ea | 1 | SUPPORTS | PM102XA-CCW-97620.02-1 | - | AB0 | 1 | None
PIPING/7052/J21/347-2 | 1 | PPAACAAZACABBZ~2 | 2 | - PIPE; SMLS; ASME B36.10M; BE; XS; CS ASTM A106 GR B - L11NA2A 2" | 19.6 | ft | 1 | PIPE | PM102XA-CCW-97620.02-2 | - | AB0 | 1 | XS
PIPING/7052/J21/347-2 | 2 | PFACADAAACAACZ~2 | 2 | - FLG WN; RF; ASME B16.5; CL 150; XS; CS ASTM A105N - L40BA3DN 2" | 1 | ea | 1 | FLANGES | PM102XA-CCW-97620.02-2 | - | AB0 | 1 | XS | 150
PIPING/7052/J21/347-2 | 3 | PFACADAAACAACZ~2 | 2 | - FLG WN; RF; ASME B16.5; CL 150; XS; CS ASTM A105N - L40BA3DN 2" | 1 | ea | 1 | FLANGES | PM102XA-CCW-97620.02-2 | - | AB0 | 1 | XS | 150
PIPING/7052/J21/347-2 | 4 | XSH10-E-A-K-4.0-NA-CS_347-2~2 | 2 | - XSH10-E-A-K-4.0-NA-CS 2" | 1 | ea | 1 | SUPPORTS | PM102XA-CCW-97620.02-2 | - | AB0 | 1 | None
PIPING/7052/J21/348-1 | 1 | PPAACAAZACABBZ~2 | 2 | - PIPE; SMLS; ASME B36.10M; BE; XS; CS ASTM A106 GR B - L11NA2A 2" | 17.5 | ft | 1 | PIPE | PM102XA-CCW-97620.03-1 | - | AB0 | 1 | XS
PIPING/7052/J21/348-1 | 2 | PWLCAEAACAAABZ~2 | 2 | - ELL 90-DEG LR; ASME B16.9; BE; XS; CS ASTM A234 GR WPB - L50NA1BC 2" | 1 | ea | 1 | FITTINGS | PM102XA-CCW-97620.03-1 | - | AB0 | 1 | XS
PIPING/7052/J21/348-1 | 3 | PFACADAAACAACZ~2 | 2 | - FLG WN; RF; ASME B16.5; CL 150; XS; CS ASTM A105N - L40BA3DN 2" | 1 | ea | 1 | FLANGES | PM102XA-CCW-97620.03-1 | - | AB0 | 1 | XS | 150
PIPING/7052/J21/348-1 | 4 | PFACADAAACAACZ~2 | 2 | - FLG WN; RF; ASME B16.5; CL 150; XS; CS ASTM A105N - L40BA3DN 2" | 1 | ea | 1 | FLANGES | PM102XA-CCW-97620.03-1 | - | AB0 | 1 | XS | 150
PIPING/7052/J21/348-1 | 5 | XSH10-E-A-K-4.0-NA-CS_348-1~2 | 2 | - XSH10-E-A-K-4.0-NA-CS 2" | 1 | ea | 1 | SUPPORTS | PM102XA-CCW-97620.03-1 | - | AB0 | 1 | None
PIPING/7052/J21/348-1 | 6 | XSH10-E-A-K-4.0-NA-CS_348-1~2 | 2 | - XSH10-E-A-K-4.0-NA-CS 2" | 1 | ea | 1 | SUPPORTS | PM102XA-CCW-97620.03-1 | - | AB0 | 1 | None
PIPING/7052/J21/348-2 | 1 | PPAACAAZACABBZ~2 | 2 | - PIPE; SMLS; ASME B36.10M; BE; XS; CS ASTM A106 GR B - L11NA2A 2" | 7.7 | ft | 1 | PIPE | PM102XA-CCW-97620.03-2 | - | AB0 | 1 | XS
PIPING/7052/J21/348-2 | 2 | PWLCAEAACAAABZ~2 | 2 | - ELL 90-DEG LR; ASME B16.9; BE; XS; CS ASTM A234 GR WPB - L50NA1BC 2" | 1 | ea | 1 | FITTINGS | PM102XA-CCW-97620.03-2 | - | AB0 | 1 | XS
PIPING/7052/J21/348-2 | 3 | PFACADAAACAACZ~2 | 2 | - FLG WN; RF; ASME B16.5; CL 150; XS; CS ASTM A105N - L40BA3DN 2" | 1 | ea | 1 | FLANGES | PM102XA-CCW-97620.03-2 | - | AB0 | 1 | XS | 150
PIPING/7052/J21/348-2 | 4 | PFACADAAACAACZ~2 | 2 | - FLG WN; RF; ASME B16.5; CL 150; XS; CS ASTM A105N - L40BA3DN 2" | 1 | ea | 1 | FLANGES | PM102XA-CCW-97620.03-2 | - | AB0 | 1 | XS | 150
PIPING/7052/J21/349-1 | 1 | PPAACAAZACABBZ~2 | 2 | - PIPE; SMLS; ASME B36.10M; BE; XS; CS ASTM A106 GR B - L11NA2A 2" | 2.4 | ft | 1 | PIPE | PM102XA-CCW-97620.04-1 | - | AB0 | 1 | XS
PIPING/7052/J21/349-1 | 2 | PPAACABZACABBZ~3/4 | 3/4 | - PIPE; SMLS; ASME B36.10M; PE; XS; CS ASTM A106 GR B - L11NA1A 3/4" | 0.2 | ft | 1 | PIPE | PM102XA-CCW-97620.04-1 | - | AB0 | 1 | XS
PIPING/7052/J21/349-1 | 3 | PWSCERSACAAABZ~2X1 1/2 | 2X1 1/2 | - SWG NIP CONC SMLS; MSS SP-95; BLE X PSE; XS; CS ASTM A234 GR WPB - L55NA1VA 2X1 1/2" | 1 | ea | 1 | FITTINGS | PM102XA-CCW-97620.04-1 | - | AB0 | 1 | XS
PIPING/7052/J21/349-1 | 4 | POSSESTZZZAACZ~2X3/4 | 2X3/4 | - SOCKOLET; MSS SP-97; CL 3000; CS ASTM A105N - L36SBDT 2X3/4" | 1 | ea | 1 | FITTINGS | PM102XA-CCW-97620.04-1 | - | AB0 | 1 | None | 3000
PIPING/7052/J21/349-1 | 5 | PWLCAEAACAAABZ~2 | 2 | - ELL 90-DEG LR; ASME B16.9; BE; XS; CS ASTM A234 GR WPB - L50NA1BC 2" | 1 | ea | 1 | FITTINGS | PM102XA-CCW-97620.04-1 | - | AB0 | 1 | XS
PIPING/7052/J21/349-1 | 6 | PWLCAEAACAAABZ~2 | 2 | - ELL 90-DEG LR; ASME B16.9; BE; XS; CS ASTM A234 GR WPB - L50NA1BC 2" | 1 | ea | 1 | FITTINGS | PM102XA-CCW-97620.04-1 | - | AB0 | 1 | XS
PIPING/7052/J21/349-1 | 7 | PWLCAEAACAAABZ~2 | 2 | - ELL 90-DEG LR; ASME B16.9; BE; XS; CS ASTM A234 GR WPB - L50NA1BC 2" | 1 | ea | 1 | FITTINGS | PM102XA-CCW-97620.04-1 | - | AB0 | 1 | XS
PIPING/7052/J21/349-1 | 8 | PFACADAAACAACZ~2 | 2 | - FLG WN; RF; ASME B16.5; CL 150; XS; CS ASTM A105N - L40BA3DN 2" | 1 | ea | 1 | FLANGES | PM102XA-CCW-97620.04-1 | - | AB0 | 1 | XS | 150
PIPING/7052/J21/349-1 | 9 | PFCCADAAACAACZ~1 1/2 | 1 1/2 | - FLG SW; RF; ASME B16.5; CL 150; XS; CS ASTM A105N - L40BA3BN 1 1/2" | 1 | ea | 1 | FLANGES | PM102XA-CCW-97620.04-1 | - | AB0 | 1 | XS | 150
PIPING/7052/J21/349-1 | 10 | VGQDJBQAIAZ011~3/4 | 3/4 | - GYAABM GATE VALVE; API CL 800; SW X FNPT; CS; HNDWHL OPR; STD PORT - OE Status 0 CUST TAG: AF1:L20KBZHD - L20KBZHD 3/4" | 1 | ea | 1 | VALVES / IN-LINE ITEMS | PM102XA-CCW-97620.04-1 | - | AB0 | 1 | None | 800
PIPING/7052/J21/349-1 | 11 | XSH10-E-A-E-4.0-NA-CS_349-1~2 | 2 | - XSH10-E-A-E-4.0-NA-CS 2" | 1 | ea | 1 | SUPPORTS | PM102XA-CCW-97620.04-1 | - | AB0 | 1 | None
PIPING/7052/J21/349-2 | 1 | PFACADAAACAACZ~1 1/2 | 1 1/2 | - FLG WN; RF; ASME B16.5; CL 150; XS; CS ASTM A105N - L40BA3DN 1 1/2" | 1 | ea | 1 | FLANGES | PM102XA-CCW-97620.04-2 | - | AB0 | 1 | XS | 150
PIPING/7052/J21/350-1 | 1 | PPAACAAZACABBZ~2 | 2 | - PIPE; SMLS; ASME B36.10M; BE; XS; CS ASTM A106 GR B - L11NA2A 2" | 1.2 | ft | 1 | PIPE | PM102XA-CCW-97621.01-1 | - | AB0 | 1 | XS
PIPING/7052/J21/350-1 | 2 | PPAACABZACABBZ~3/4 | 3/4 | - PIPE; SMLS; ASME B36.10M; PE; XS; CS ASTM A106 GR B - L11NA1A 3/4" | 0.2 | ft | 1 | PIPE | PM102XA-CCW-97621.01-1 | - | AB0 | 1 | XS
PIPING/7052/J21/350-1 | 3 | PWSCERSACAAABZ~2X1 1/2 | 2X1 1/2 | - SWG NIP CONC SMLS; MSS SP-95; BLE X PSE; XS; CS ASTM A234 GR WPB - L55NA1VA 2X1 1/2" | 1 | ea | 1 | FITTINGS | PM102XA-CCW-97621.01-1 | - | AB0 | 1 | XS
PIPING/7052/J21/350-1 | 4 | POSSESTZZZAACZ~2X3/4 | 2X3/4 | - SOCKOLET; MSS SP-97; CL 3000; CS ASTM A105N - L36SBDT 2X3/4" | 1 | ea | 1 | FITTINGS | PM102XA-CCW-97621.01-1 | - | AB0 | 1 | None | 3000
PIPING/7052/J21/350-1 | 5 | PWLCAEAACAAABZ~2 | 2 | - ELL 90-DEG LR; ASME B16.9; BE; XS; CS ASTM A234 GR WPB - L50NA1BC 2" | 1 | ea | 1 | FITTINGS | PM102XA-CCW-97621.01-1 | - | AB0 | 1 | XS
PIPING/7052/J21/350-1 | 6 | PWLCAEAACAAABZ~2 | 2 | - ELL 90-DEG LR; ASME B16.9; BE; XS; CS ASTM A234 GR WPB - L50NA1BC 2" | 1 | ea | 1 | FITTINGS | PM102XA-CCW-97621.01-1 | - | AB0 | 1 | XS
PIPING/7052/J21/350-1 | 7 | PFACADAAACAACZ~2 | 2 | - FLG WN; RF; ASME B16.5; CL 150; XS; CS ASTM A105N - L40BA3DN 2" | 1 | ea | 1 | FLANGES | PM102XA-CCW-97621.01-1 | - | AB0 | 1 | XS | 150
PIPING/7052/J21/350-1 | 8 | PFCCADAAACAACZ~1 1/2 | 1 1/2 | - FLG SW; RF; ASME B16.5; CL 150; XS; CS ASTM A105N - L40BA3BN 1 1/2" | 1 | ea | 1 | FLANGES | PM102XA-CCW-97621.01-1 | - | AB0 | 1 | XS | 150
PIPING/7052/J21/350-1 | 9 | VGQDJBQAIAZ011~3/4 | 3/4 | - GYAABM GATE VALVE; API CL 800; SW X FNPT; CS; HNDWHL OPR; STD PORT - OE Status 0 CUST TAG: AF1:L20KBZHD - L20KBZHD 3/4" | 1 | ea | 1 | VALVES / IN-LINE ITEMS | PM102XA-CCW-97621.01-1 | - | AB0 | 1 | None | 800
PIPING/7052/J21/350-1 | 10 | XSH10-E-A-E-4.0-NA-CS_350-1~2 | 2 | - XSH10-E-A-E-4.0-NA-CS 2" | 1 | ea | 1 | SUPPORTS | PM102XA-CCW-97621.01-1 | - | AB0 | 1 | None
PIPING/7052/J21/350-2 | 1 | PFACADAAACAACZ~1 1/2 | 1 1/2 | - FLG WN; RF; ASME B16.5; CL 150; XS; CS ASTM A105N - L40BA3DN 1 1/2" | 1 | ea | 1 | FLANGES | PM102XA-CCW-97621.01-2 | - | AB0 | 1 | XS | 150
PIPING/7052/J21/351-1 | 1 | PPAACAAZACABBZ~2 | 2 | - PIPE; SMLS; ASME B36.10M; BE; XS; CS ASTM A106 GR B - L11NA2A 2" | 7.7 | ft | 1 | PIPE | PM102XA-CCW-97621.02-1 | - | AB0 | 1 | XS
PIPING/7052/J21/351-1 | 2 | PWLCAEAACAAABZ~2 | 2 | - ELL 90-DEG LR; ASME B16.9; BE; XS; CS ASTM A234 GR WPB - L50NA1BC 2" | 1 | ea | 1 | FITTINGS | PM102XA-CCW-97621.02-1 | - | AB0 | 1 | XS
PIPING/7052/J21/351-1 | 3 | PFACADAAACAACZ~2 | 2 | - FLG WN; RF; ASME B16.5; CL 150; XS; CS ASTM A105N - L40BA3DN 2" | 1 | ea | 1 | FLANGES | PM102XA-CCW-97621.02-1 | - | AB0 | 1 | XS | 150
PIPING/7052/J21/351-1 | 4 | PFACADAAACAACZ~2 | 2 | - FLG WN; RF; ASME B16.5; CL 150; XS; CS ASTM A105N - L40BA3DN 2" | 1 | ea | 1 | FLANGES | PM102XA-CCW-97621.02-1 | - | AB0 | 1 | XS | 150
PIPING/7052/J21/351-2 | 1 | PPAACAAZACABBZ~2 | 2 | - PIPE; SMLS; ASME B36.10M; BE; XS; CS ASTM A106 GR B - L11NA2A 2" | 19.3 | ft | 1 | PIPE | PM102XA-CCW-97621.02-2 | - | AB0 | 1 | XS
PIPING/7052/J21/351-2 | 2 | PWLCAEAACAAABZ~2 | 2 | - ELL 90-DEG LR; ASME B16.9; BE; XS; CS ASTM A234 GR WPB - L50NA1BC 2" | 1 | ea | 1 | FITTINGS | PM102XA-CCW-97621.02-2 | - | AB0 | 1 | XS
PIPING/7052/J21/351-2 | 3 | PFACADAAACAACZ~2 | 2 | - FLG WN; RF; ASME B16.5; CL 150; XS; CS ASTM A105N - L40BA3DN 2" | 1 | ea | 1 | FLANGES | PM102XA-CCW-97621.02-2 | - | AB0 | 1 | XS | 150
PIPING/7052/J21/351-2 | 4 | PFACADAAACAACZ~2 | 2 | - FLG WN; RF; ASME B16.5; CL 150; XS; CS ASTM A105N - L40BA3DN 2" | 1 | ea | 1 | FLANGES | PM102XA-CCW-97621.02-2 | - | AB0 | 1 | XS | 150
PIPING/7052/J21/351-2 | 5 | XSH10-E-A-K-4.0-NA-CS_351-2~2 | 2 | - XSH10-E-A-K-4.0-NA-CS 2" | 1 | ea | 1 | SUPPORTS | PM102XA-CCW-97621.02-2 | - | AB0 | 1 | None
PIPING/7052/J21/351-2 | 6 | XSH10-E-A-K-4.0-NA-CS_351-2~2 | 2 | - XSH10-E-A-K-4.0-NA-CS 2" | 1 | ea | 1 | SUPPORTS | PM102XA-CCW-97621.02-2 | - | AB0 | 1 | None
PIPING/7052/J21/352-1 | 1 | PPAACAAZACABBZ~2 | 2 | - PIPE; SMLS; ASME B36.10M; BE; XS; CS ASTM A106 GR B - L11NA2A 2" | 19.6 | ft | 1 | PIPE | PM102XA-CCW-97621.03-1 | - | AB0 | 1 | XS
PIPING/7052/J21/352-1 | 2 | PFACADAAACAACZ~2 | 2 | - FLG WN; RF; ASME B16.5; CL 150; XS; CS ASTM A105N - L40BA3DN 2" | 1 | ea | 1 | FLANGES | PM102XA-CCW-97621.03-1 | - | AB0 | 1 | XS | 150
PIPING/7052/J21/352-1 | 3 | PFACADAAACAACZ~2 | 2 | - FLG WN; RF; ASME B16.5; CL 150; XS; CS ASTM A105N - L40BA3DN 2" | 1 | ea | 1 | FLANGES | PM102XA-CCW-97621.03-1 | - | AB0 | 1 | XS | 150
PIPING/7052/J21/352-1 | 4 | XSH10-E-A-K-4.0-NA-CS_352-1~2 | 2 | - XSH10-E-A-K-4.0-NA-CS 2" | 1 | ea | 1 | SUPPORTS | PM102XA-CCW-97621.03-1 | - | AB0 | 1 | None
PIPING/7052/J21/352-2 | 1 | PPAACAAZACABBZ~2 | 2 | - PIPE; SMLS; ASME B36.10M; BE; XS; CS ASTM A106 GR B - L11NA2A 2" | 11.7 | ft | 1 | PIPE | PM102XA-CCW-97621.03-2 | - | AB0 | 1 | XS
PIPING/7052/J21/352-2 | 2 | PWLCAEAACAAABZ~2 | 2 | - ELL 90-DEG LR; ASME B16.9; BE; XS; CS ASTM A234 GR WPB - L50NA1BC 2" | 1 | ea | 1 | FITTINGS | PM102XA-CCW-97621.03-2 | - | AB0 | 1 | XS
PIPING/7052/J21/352-2 | 3 | PFACADAAACAACZ~2 | 2 | - FLG WN; RF; ASME B16.5; CL 150; XS; CS ASTM A105N - L40BA3DN 2" | 1 | ea | 1 | FLANGES | PM102XA-CCW-97621.03-2 | - | AB0 | 1 | XS | 150
PIPING/7052/J21/352-2 | 4 | PFACADAAACAACZ~2 | 2 | - FLG WN; RF; ASME B16.5; CL 150; XS; CS ASTM A105N - L40BA3DN 2" | 1 | ea | 1 | FLANGES | PM102XA-CCW-97621.03-2 | - | AB0 | 1 | XS | 150
PIPING/7052/J21/352-2 | 5 | XSH10-E-A-K-4.0-NA-CS_352-2~2 | 2 | - XSH10-E-A-K-4.0-NA-CS 2" | 1 | ea | 1 | SUPPORTS | PM102XA-CCW-97621.03-2 | - | AB0 | 1 | None
PIPING/7052/J21/353-1 | 1 | PPAACAAZACABBZ~2 | 2 | - PIPE; SMLS; ASME B36.10M; BE; XS; CS ASTM A106 GR B - L11NA2A 2" | 11.4 | ft | 1 | PIPE | PM102XA-CCW-97621.04-1 | - | AB0 | 1 | XS
PIPING/7052/J21/353-1 | 2 | PWLCAEAACAAABZ~2 | 2 | - ELL 90-DEG LR; ASME B16.9; BE; XS; CS ASTM A234 GR WPB - L50NA1BC 2" | 1 | ea | 1 | FITTINGS | PM102XA-CCW-97621.04-1 | - | AB0 | 1 | XS
PIPING/7052/J21/353-1 | 3 | PWLCAEAACAAABZ~2 | 2 | - ELL 90-DEG LR; ASME B16.9; BE; XS; CS ASTM A234 GR WPB - L50NA1BC 2" | 1 | ea | 1 | FITTINGS | PM102XA-CCW-97621.04-1 | - | AB0 | 1 | XS
PIPING/7052/J21/353-1 | 4 | PWLOAEAACAAABZ~2 | 2 | - ELL 45-DEG LR; ASME B16.9; BE; XS; CS ASTM A234 GR WPB - L50NA1AC 2" | 1 | ea | 1 | FITTINGS | PM102XA-CCW-97621.04-1 | - | AB0 | 1 | XS
PIPING/7052/J21/353-1 | 5 | PFACADAAACAACZ~2 | 2 | - FLG WN; RF; ASME B16.5; CL 150; XS; CS ASTM A105N - L40BA3DN 2" | 1 | ea | 1 | FLANGES | PM102XA-CCW-97621.04-1 | - | AB0 | 1 | XS | 150
PIPING/7052/J21/353-1 | 6 | PFACADAAACAACZ~2 | 2 | - FLG WN; RF; ASME B16.5; CL 150; XS; CS ASTM A105N - L40BA3DN 2" | 1 | ea | 1 | FLANGES | PM102XA-CCW-97621.04-1 | - | AB0 | 1 | XS | 150
PIPING/7052/J21/353-1 | 7 | XT11S-1-L-A-E-6.4-NA-CS_353-1~3 | 3 | - XT11S-1-L-A-E-6.4-NA-CS 3" | 1 | ea | 1 | SUPPORTS | PM102XA-CCW-97621.04-1 | - | AB0 | 1 | None
PIPING/7052/J21/353-2 | 1 | PPAACAAZACABBZ~2 | 2 | - PIPE; SMLS; ASME B36.10M; BE; XS; CS ASTM A106 GR B - L11NA2A 2" | 18.2 | ft | 1 | PIPE | PM102XA-CCW-97621.04-2 | - | AB0 | 1 | XS
PIPING/7052/J21/353-2 | 2 | PFACADAAACAACZ~2 | 2 | - FLG WN; RF; ASME B16.5; CL 150; XS; CS ASTM A105N - L40BA3DN 2" | 1 | ea | 1 | FLANGES | PM102XA-CCW-97621.04-2 | - | AB0 | 1 | XS | 150
PIPING/7052/J21/353-2 | 3 | PFACADAAACAACZ~2 | 2 | - FLG WN; RF; ASME B16.5; CL 150; XS; CS ASTM A105N - L40BA3DN 2" | 1 | ea | 1 | FLANGES | PM102XA-CCW-97621.04-2 | - | AB0 | 1 | XS | 150
PIPING/7052/J21/353-2 | 4 | XSH10-E-A-K-4.0-NA-CS_353-2~2 | 2 | - XSH10-E-A-K-4.0-NA-CS 2" | 1 | ea | 1 | SUPPORTS | PM102XA-CCW-97621.04-2 | - | AB0 | 1 | None
PIPING/7052/J21/353-2 | 5 | XSH10-E-A-G-4.0-NA-CS_353-2~2 | 2 | - XSH10-E-A-G-4.0-NA-CS 2" | 1 | ea | 1 | SUPPORTS | PM102XA-CCW-97621.04-2 | - | AB0 | 1 | None
PIPING/7052/J21/362-1 | 1 | PPAACABZACMAFZ~1 1/2 | 1 1/2 | - PIPE; SMLS; ASME B36.10M; PE; XS; LTS ASTM A333 GR 6 - L11NE1J 1 1/2" | 3.1 | ft | 1 | PIPE | PM102XA-T-97617.01-1 | - | DB1 | 1 | XS
PIPING/7052/J21/362-1 | 2 | PPAACABZACMAFZ~1 | 1 | - PIPE; SMLS; ASME B36.10M; PE; XS; LTS ASTM A333 GR 6 - L11NE1J 1" | 0.4 | ft | 1 | PIPE | PM102XA-T-97617.01-1 | - | DB1 | 1 | XS
PIPING/7052/J21/362-1 | 3 | PPAACABZACMAFZ~3/4 | 3/4 | - PIPE; SMLS; ASME B36.10M; PE; XS; LTS ASTM A333 GR 6 - L11NE1J 3/4" | 0.2 | ft | 1 | PIPE | PM102XA-T-97617.01-1 | - | DB1 | 1 | XS
PIPING/7052/J21/362-1 | 4 | PSTBAGATZZMAFZ~1 1/2X1 | 1 1/2X1 | - TEE RED; ASME B16.11; SW; CL 3000; LTS ASTM A350 GR LF2 CL 1 - L31SEDD 1 1/2X1" | 1 | ea | 1 | FITTINGS | PM102XA-T-97617.01-1 | - | DB1 | 1 | None | 3000
PIPING/7052/J21/362-1 | 5 | PSTBAGATZZMAFZ~1 1/2X3/4 | 1 1/2X3/4 | - TEE RED; ASME B16.11; SW; CL 3000; LTS ASTM A350 GR LF2 CL 1 - L31SEDD 1 1/2X3/4" | 1 | ea | 1 | FITTINGS | PM102XA-T-97617.01-1 | - | DB1 | 1 | None | 3000
PIPING/7052/J21/362-1 | 6 | PSLAAGATZZMAFZ~1 1/2 | 1 1/2 | - ELL 90-DEG; ASME B16.11; SW; CL 3000; LTS ASTM A350 GR LF2 CL 1 - L30SEDB 1 1/2" | 1 | ea | 1 | FITTINGS | PM102XA-T-97617.01-1 | - | DB1 | 1 | None | 3000
PIPING/7052/J21/362-1 | 7 | PFCCADAAACMAFZ~1 1/2 | 1 1/2 | - FLG SW; RF; ASME B16.5; CL 150; XS; LTS ASTM A350 GR LF2 CL 1 - L40BE3BN 1 1/2" | 1 | ea | 1 | FLANGES | PM102XA-T-97617.01-1 | - | DB1 | 1 | XS | 150
PIPING/7052/J21/362-1 | 8 | PFCCADAAACMAFZ~1 1/2 | 1 1/2 | - FLG SW; RF; ASME B16.5; CL 150; XS; LTS ASTM A350 GR LF2 CL 1 - L40BE3BN 1 1/2" | 1 | ea | 1 | FLANGES | PM102XA-T-97617.01-1 | - | DB1 | 1 | XS | 150
PIPING/7052/J21/362-1 | 9 | PFCCADAAACMAFZ~1 | 1 | - FLG SW; RF; ASME B16.5; CL 150; XS; LTS ASTM A350 GR LF2 CL 1 - L40BE3BN 1" | 1 | ea | 1 | FLANGES | PM102XA-T-97617.01-1 | - | DB1 | 1 | XS | 150
PIPING/7052/J21/362-1 | 10 | VGSDJBQMNAZ003~1 1/2 | 1 1/2 | - GYBCAA GATE VALVE; API CL 800; SW; LTCS; HNDWHL OPR; STD PORT - OE Status 0 CUST TAG: DB1:L20KE1HT - L20KE1HT 1 1/2" | 1 | ea | 1 | VALVES / IN-LINE ITEMS | PM102XA-T-97617.01-1 | - | DB1 | 1 | None | 800
PIPING/7052/J21/362-1 | 11 | VGQDJBQMNAZ002~3/4 | 3/4 | - GYBCAE GATE VALVE; API CL 800; SW X FNPT; LTCS; HNDWHL OPR; STD PORT - OE Status 0 CUST TAG: DB1:L20KE7HT - L20KE7HT 3/4" | 1 | ea | 1 | VALVES / IN-LINE ITEMS | PM102XA-T-97617.01-1 | - | DB1 | 1 | None | 800
PIPING/7052/J21/362-1 | 12 | XWP10-A-D-90-8-0.20-D_362-1~1 1/2 | 1 1/2 | - XWP10-A-D-90-8-0.20-D 1 1/2" | 1 | ea | 1 | SUPPORTS | PM102XA-T-97617.01-1 | - | DB1 | 1 | None
PIPING/7052/J21/363-1 | 1 | PPAACABZACMAFZ~1 1/2 | 1 1/2 | - PIPE; SMLS; ASME B36.10M; PE; XS; LTS ASTM A333 GR 6 - L11NE1J 1 1/2" | 6 | ft | 1 | PIPE | PM102XA-T-97617.02-1 | - | DB1 | 1 | XS
PIPING/7052/J21/363-1 | 2 | PWSCERQACAMBFZ~1 1/2X1 | 1 1/2X1 | - SWG NIP CONC SMLS; MSS SP-95; PBE; XS; LTS ASTM A420 GR WPL6 - L55NE1VA 1 1/2X1" | 1 | ea | 1 | FITTINGS | PM102XA-T-97617.02-1 | - | DB1 | 1 | XS
PIPING/7052/J21/363-1 | 3 | PSEAAGATZZMAFZ~1 1/2 | 1 1/2 | - CPLG; ASME B16.11; SW; CL 3000; LTS ASTM A350 GR LF2 CL 1 - L34SEDH 1 1/2" | 1 | ea | 1 | FITTINGS | PM102XA-T-97617.02-1 | - | DB1 | 1 | None | 3000
PIPING/7052/J21/363-1 | 4 | PFCCADAAACMAFZ~1 1/2 | 1 1/2 | - FLG SW; RF; ASME B16.5; CL 150; XS; LTS ASTM A350 GR LF2 CL 1 - L40BE3BN 1 1/2" | 1 | ea | 1 | FLANGES | PM102XA-T-97617.02-1 | - | DB1 | 1 | XS | 150
PIPING/7052/J21/363-1 | 5 | PFCCADABACMAFZ~1 | 1 | - FLG SW; RF; ASME B16.5; CL 300; XS; LTS ASTM A350 GR LF2 CL 1 - L40FE3BN 1" | 1 | ea | 1 | FLANGES | PM102XA-T-97617.02-1 | - | DB1 | 1 | XS | 300
PIPING/7052/J21/364-1 | 1 | PPAACAAZACMAFZ~2 | 2 | - PIPE; SMLS; ASME B36.10M; BE; XS; LTS ASTM A333 GR 6 - L11NE2J 2" | 10.8 | ft | 1 | PIPE | PM102XA-T-97618.01-1 | - | DB1 | 1 | XS
PIPING/7052/J21/364-1 | 2 | PPAACABZACMAFZ~1 1/2 | 1 1/2 | - PIPE; SMLS; ASME B36.10M; PE; XS; LTS ASTM A333 GR 6 - L11NE1J 1 1/2" | 0.4 | ft | 1 | PIPE | PM102XA-T-97618.01-1 | - | DB1 | 1 | XS
PIPING/7052/J21/364-1 | 3 | PPAACABZACMAFZ~3/4 | 3/4 | - PIPE; SMLS; ASME B36.10M; PE; XS; LTS ASTM A333 GR 6 - L11NE1J 3/4" | 0.2 | ft | 1 | PIPE | PM102XA-T-97618.01-1 | - | DB1 | 1 | XS
PIPING/7052/J21/364-1 | 4 | PWSCERSACAMBFZ~2X1 1/2 | 2X1 1/2 | - SWG NIP CONC SMLS; MSS SP-95; BLE X PSE; XS; LTS ASTM A420 GR WPL6 2X1 1/2" | 1 | ea | 1 | FITTINGS | PM102XA-T-97618.01-1 | - | DB1 | 1 | XS
PIPING/7052/J21/364-1 | 5 | POTTESTZZZMAFZ~2X3/4 | 2X3/4 | - THREDOLET; MSS SP-97; CL 3000; LTS ASTM A350 GR LF2 CL 1 - L36SEAT 2X3/4" | 1 | ea | 1 | FITTINGS | PM102XA-T-97618.01-1 | - | DB1 | 1 | None | 3000
PIPING/7052/J21/364-1 | 6 | PWLCAEAACAMBFZ~2 | 2 | - ELL 90-DEG LR; ASME B16.9; BE; XS; LTS ASTM A420 GR WPL6 - L50NE1BC 2" | 1 | ea | 1 | FITTINGS | PM102XA-T-97618.01-1 | - | DB1 | 1 | XS
PIPING/7052/J21/364-1 | 7 | PWLCAEAACAMBFZ~2 | 2 | - ELL 90-DEG LR; ASME B16.9; BE; XS; LTS ASTM A420 GR WPL6 - L50NE1BC 2" | 1 | ea | 1 | FITTINGS | PM102XA-T-97618.01-1 | - | DB1 | 1 | XS
PIPING/7052/J21/364-1 | 8 | PWLCAEAACAMBFZ~2 | 2 | - ELL 90-DEG LR; ASME B16.9; BE; XS; LTS ASTM A420 GR WPL6 - L50NE1BC 2" | 1 | ea | 1 | FITTINGS | PM102XA-T-97618.01-1 | - | DB1 | 1 | XS
PIPING/7052/J21/364-1 | 9 | PSLAAGATZZMAFZ~1 1/2 | 1 1/2 | - ELL 90-DEG; ASME B16.11; SW; CL 3000; LTS ASTM A350 GR LF2 CL 1 - L30SEDB 1 1/2" | 1 | ea | 1 | FITTINGS | PM102XA-T-97618.01-1 | - | DB1 | 1 | None | 3000
PIPING/7052/J21/364-1 | 10 | PFACADAAACMAFZ~2 | 2 | - FLG WN; RF; ASME B16.5; CL 150; XS; LTS ASTM A350 GR LF2 CL 1 - L40BE3DN 2" | 1 | ea | 1 | FLANGES | PM102XA-T-97618.01-1 | - | DB1 | 1 | XS | 150
PIPING/7052/J21/364-1 | 11 | PFCCADAAACMAFZ~1 1/2 | 1 1/2 | - FLG SW; RF; ASME B16.5; CL 150; XS; LTS ASTM A350 GR LF2 CL 1 - L40BE3BN 1 1/2" | 1 | ea | 1 | FLANGES | PM102XA-T-97618.01-1 | - | DB1 | 1 | XS | 150
PIPING/7052/J21/364-1 | 12 | VGQDJBQMNAZ002~3/4 | 3/4 | - GYBCAE GATE VALVE; API CL 800; SW X FNPT; LTCS; HNDWHL OPR; STD PORT - OE Status 0 CUST TAG: DB1:L20KE7HT - L20KE7HT 3/4" | 1 | ea | 1 | VALVES / IN-LINE ITEMS | PM102XA-T-97618.01-1 | - | DB1 | 1 | None | 800
PIPING/7052/J21/364-1 | 13 | XWP10-A-E-90-12-0.22-D_364-1~2 | 2 | - XWP10-A-E-90-12-0.22-D 2" | 1 | ea | 1 | SUPPORTS | PM102XA-T-97618.01-1 | - | DB1 | 1 | None
PIPING/7052/J21/365-1 | 1 | PPAACAAZACMAFZ~2 | 2 | - PIPE; SMLS; ASME B36.10M; BE; XS; LTS ASTM A333 GR 6 - L11NE2J 2" | 25.6 | ft | 1 | PIPE | PM102XA-T-97618.02-1 | - | DB1 | 1 | XS
PIPING/7052/J21/365-1 | 2 | PWLCAEAACAMBFZ~2 | 2 | - ELL 90-DEG LR; ASME B16.9; BE; XS; LTS ASTM A420 GR WPL6 - L50NE1BC 2" | 1 | ea | 1 | FITTINGS | PM102XA-T-97618.02-1 | - | DB1 | 1 | XS
PIPING/7052/J21/365-1 | 3 | PFACADAAACMAFZ~2 | 2 | - FLG WN; RF; ASME B16.5; CL 150; XS; LTS ASTM A350 GR LF2 CL 1 - L40BE3DN 2" | 1 | ea | 1 | FLANGES | PM102XA-T-97618.02-1 | - | DB1 | 1 | XS | 150
PIPING/7052/J21/365-1 | 4 | PFACADAAACMAFZ~2 | 2 | - FLG WN; RF; ASME B16.5; CL 150; XS; LTS ASTM A350 GR LF2 CL 1 - L40BE3DN 2" | 1 | ea | 1 | FLANGES | PM102XA-T-97618.02-1 | - | DB1 | 1 | XS | 150
PIPING/7052/J21/365-1 | 5 | XWP10-A-E-90-18-0.22-D_365-1~2 | 2 | - XWP10-A-E-90-18-0.22-D 2" | 1 | ea | 1 | SUPPORTS | PM102XA-T-97618.02-1 | - | DB1 | 1 | None
PIPING/7052/J21/365-1 | 6 | XWP10-A-E-90-18-0.22-D_365-1~2 | 2 | - XWP10-A-E-90-18-0.22-D 2" | 1 | ea | 1 | SUPPORTS | PM102XA-T-97618.02-1 | - | DB1 | 1 | None
PIPING/7052/J21/365-2 | 1 | PPAACAAZACMAFZ~2 | 2 | - PIPE; SMLS; ASME B36.10M; BE; XS; LTS ASTM A333 GR 6 - L11NE2J 2" | 16.7 | ft | 1 | PIPE | PM102XA-T-97618.02-2 | - | DB1 | 1 | XS
PIPING/7052/J21/365-2 | 2 | PWLCAEAACAMBFZ~2 | 2 | - ELL 90-DEG LR; ASME B16.9; BE; XS; LTS ASTM A420 GR WPL6 - L50NE1BC 2" | 1 | ea | 1 | FITTINGS | PM102XA-T-97618.02-2 | - | DB1 | 1 | XS
PIPING/7052/J21/365-2 | 3 | PWLCAEAACAMBFZ~2 | 2 | - ELL 90-DEG LR; ASME B16.9; BE; XS; LTS ASTM A420 GR WPL6 - L50NE1BC 2" | 1 | ea | 1 | FITTINGS | PM102XA-T-97618.02-2 | - | DB1 | 1 | XS
PIPING/7052/J21/365-2 | 4 | PWLCAEAACAMBFZ~2 | 2 | - ELL 90-DEG LR; ASME B16.9; BE; XS; LTS ASTM A420 GR WPL6 - L50NE1BC 2" | 1 | ea | 1 | FITTINGS | PM102XA-T-97618.02-2 | - | DB1 | 1 | XS
PIPING/7052/J21/365-2 | 5 | PFACADAAACMAFZ~2 | 2 | - FLG WN; RF; ASME B16.5; CL 150; XS; LTS ASTM A350 GR LF2 CL 1 - L40BE3DN 2" | 1 | ea | 1 | FLANGES | PM102XA-T-97618.02-2 | - | DB1 | 1 | XS | 150
PIPING/7052/J21/365-2 | 6 | PFACADAAACMAFZ~2 | 2 | - FLG WN; RF; ASME B16.5; CL 150; XS; LTS ASTM A350 GR LF2 CL 1 - L40BE3DN 2" | 1 | ea | 1 | FLANGES | PM102XA-T-97618.02-2 | - | DB1 | 1 | XS | 150
PIPING/7052/J21/365-2 | 7 | XWP10-A-E-90-18-0.22-D_365-2~2 | 2 | - XWP10-A-E-90-18-0.22-D 2" | 1 | ea | 1 | SUPPORTS | PM102XA-T-97618.02-2 | - | DB1 | 1 | None
PIPING/7052/J21/366-1 | 1 | PPAACAAZACMAFZ~2 | 2 | - PIPE; SMLS; ASME B36.10M; BE; XS; LTS ASTM A333 GR 6 - L11NE2J 2" | 12.2 | ft | 1 | PIPE | PM102XA-T-97618.03-1 | - | DB1 | 1 | XS
PIPING/7052/J21/366-1 | 2 | PWLCAEAACAMBFZ~2 | 2 | - ELL 90-DEG LR; ASME B16.9; BE; XS; LTS ASTM A420 GR WPL6 - L50NE1BC 2" | 1 | ea | 1 | FITTINGS | PM102XA-T-97618.03-1 | - | DB1 | 1 | XS
PIPING/7052/J21/366-1 | 3 | PWLCAEAACAMBFZ~2 | 2 | - ELL 90-DEG LR; ASME B16.9; BE; XS; LTS ASTM A420 GR WPL6 - L50NE1BC 2" | 1 | ea | 1 | FITTINGS | PM102XA-T-97618.03-1 | - | DB1 | 1 | XS
PIPING/7052/J21/366-1 | 4 | PFACADAAACMAFZ~2 | 2 | - FLG WN; RF; ASME B16.5; CL 150; XS; LTS ASTM A350 GR LF2 CL 1 - L40BE3DN 2" | 1 | ea | 1 | FLANGES | PM102XA-T-97618.03-1 | - | DB1 | 1 | XS | 150
PIPING/7052/J21/366-1 | 5 | PFACADAAACMAFZ~2 | 2 | - FLG WN; RF; ASME B16.5; CL 150; XS; LTS ASTM A350 GR LF2 CL 1 - L40BE3DN 2" | 1 | ea | 1 | FLANGES | PM102XA-T-97618.03-1 | - | DB1 | 1 | XS | 150
PIPING/7052/J21/366-1 | 6 | XWP10-A-E-90-18-0.22-D_366-1~2 | 2 | - XWP10-A-E-90-18-0.22-D 2" | 1 | ea | 1 | SUPPORTS | PM102XA-T-97618.03-1 | - | DB1 | 1 | None
PIPING/7052/J21/366-2 | 1 | PPAACAAZACMAFZ~2 | 2 | - PIPE; SMLS; ASME B36.10M; BE; XS; LTS ASTM A333 GR 6 - L11NE2J 2" | 13.1 | ft | 1 | PIPE | PM102XA-T-97618.03-2 | - | DB1 | 1 | XS
PIPING/7052/J21/366-2 | 2 | PWLCAEAACAMBFZ~2 | 2 | - ELL 90-DEG LR; ASME B16.9; BE; XS; LTS ASTM A420 GR WPL6 - L50NE1BC 2" | 1 | ea | 1 | FITTINGS | PM102XA-T-97618.03-2 | - | DB1 | 1 | XS
PIPING/7052/J21/366-2 | 3 | PFACADAAACMAFZ~2 | 2 | - FLG WN; RF; ASME B16.5; CL 150; XS; LTS ASTM A350 GR LF2 CL 1 - L40BE3DN 2" | 1 | ea | 1 | FLANGES | PM102XA-T-97618.03-2 | - | DB1 | 1 | XS | 150
PIPING/7052/J21/366-2 | 4 | PFACADAAACMAFZ~2 | 2 | - FLG WN; RF; ASME B16.5; CL 150; XS; LTS ASTM A350 GR LF2 CL 1 - L40BE3DN 2" | 1 | ea | 1 | FLANGES | PM102XA-T-97618.03-2 | - | DB1 | 1 | XS | 150
PIPING/7052/J21/366-2 | 5 | XWP10-A-E-90-18-0.22-D_366-2~2 | 2 | - XWP10-A-E-90-18-0.22-D 2" | 1 | ea | 1 | SUPPORTS | PM102XA-T-97618.03-2 | - | DB1 | 1 | None
PIPING/7052/J21/367-1 | 1 | PPAACAAZACMAFZ~2 | 2 | - PIPE; SMLS; ASME B36.10M; BE; XS; LTS ASTM A333 GR 6 - L11NE2J 2" | 24.4 | ft | 1 | PIPE | PM102XA-T-97618.04-1 | - | DB1 | 1 | XS
PIPING/7052/J21/367-1 | 2 | POTTESTZZZMAFZ~2X3/4 | 2X3/4 | - THREDOLET; MSS SP-97; CL 3000; LTS ASTM A350 GR LF2 CL 1 - L36SEAT 2X3/4" | 1 | ea | 1 | FITTINGS | PM102XA-T-97618.04-1 | - | DB1 | 1 | None | 3000
PIPING/7052/J21/367-1 | 3 | PWLCAEAACAMBFZ~2 | 2 | - ELL 90-DEG LR; ASME B16.9; BE; XS; LTS ASTM A420 GR WPL6 - L50NE1BC 2" | 1 | ea | 1 | FITTINGS | PM102XA-T-97618.04-1 | - | DB1 | 1 | XS
PIPING/7052/J21/367-1 | 4 | PFACADAAACMAFZ~2 | 2 | - FLG WN; RF; ASME B16.5; CL 150; XS; LTS ASTM A350 GR LF2 CL 1 - L40BE3DN 2" | 1 | ea | 1 | FLANGES | PM102XA-T-97618.04-1 | - | DB1 | 1 | XS | 150
PIPING/7052/J21/367-1 | 5 | PFACADAAACMAFZ~2 | 2 | - FLG WN; RF; ASME B16.5; CL 150; XS; LTS ASTM A350 GR LF2 CL 1 - L40BE3DN 2" | 1 | ea | 1 | FLANGES | PM102XA-T-97618.04-1 | - | DB1 | 1 | XS | 150
PIPING/7052/J21/367-1 | 6 | XWP10-A-E-90-18-0.22-D_367-1~2 | 2 | - XWP10-A-E-90-18-0.22-D 2" | 1 | ea | 1 | SUPPORTS | PM102XA-T-97618.04-1 | - | DB1 | 1 | None
PIPING/7052/J21/367-1 | 7 | XWP10-A-E-90-18-0.22-D_367-1~2 | 2 | - XWP10-A-E-90-18-0.22-D 2" | 1 | ea | 1 | SUPPORTS | PM102XA-T-97618.04-1 | - | DB1 | 1 | None
PIPING/7052/J21/368-1 | 1 | PPAACAAZACMAFZ~2 | 2 | - PIPE; SMLS; ASME B36.10M; BE; XS; LTS ASTM A333 GR 6 - L11NE2J 2" | 7.1 | ft | 1 | PIPE | PM102XA-T-97618.05-1 | - | DB1 | 1 | XS
PIPING/7052/J21/368-1 | 2 | PWLCAEAACAMBFZ~2 | 2 | - ELL 90-DEG LR; ASME B16.9; BE; XS; LTS ASTM A420 GR WPL6 - L50NE1BC 2" | 1 | ea | 1 | FITTINGS | PM102XA-T-97618.05-1 | - | DB1 | 1 | XS
PIPING/7052/J21/368-1 | 3 | PFACADAAACMAFZ~2 | 2 | - FLG WN; RF; ASME B16.5; CL 150; XS; LTS ASTM A350 GR LF2 CL 1 - L40BE3DN 2" | 1 | ea | 1 | FLANGES | PM102XA-T-97618.05-1 | - | DB1 | 1 | XS | 150
PIPING/7052/J21/368-1 | 4 | PFACADAAACMAFZ~2 | 2 | - FLG WN; RF; ASME B16.5; CL 150; XS; LTS ASTM A350 GR LF2 CL 1 - L40BE3DN 2" | 1 | ea | 1 | FLANGES | PM102XA-T-97618.05-1 | - | DB1 | 1 | XS | 150
PIPING/7052/J21/368-1 | 5 | XSH10-E-A-G-6.0-NA-CS_368-1~2 | 2 | - XSH10-E-A-G-6.0-NA-CS 2" | 1 | ea | 1 | SUPPORTS | PM102XA-T-97618.05-1 | - | DB1 | 1 | None
PIPING/7052/J21/368-2 | 1 | PPAACAAZACMAFZ~2 | 2 | - PIPE; SMLS; ASME B36.10M; BE; XS; LTS ASTM A333 GR 6 - L11NE2J 2" | 1.9 | ft | 1 | PIPE | PM102XA-T-97618.05-2 | - | DB1 | 1 | XS
PIPING/7052/J21/368-2 | 2 | PPAACABZACMAFZ~1 1/2 | 1 1/2 | - PIPE; SMLS; ASME B36.10M; PE; XS; LTS ASTM A333 GR 6 - L11NE1J 1 1/2" | 0.4 | ft | 1 | PIPE | PM102XA-T-97618.05-2 | - | DB1 | 1 | XS
PIPING/7052/J21/368-2 | 3 | PPAACABZACMAFZ~3/4 | 3/4 | - PIPE; SMLS; ASME B36.10M; PE; XS; LTS ASTM A333 GR 6 - L11NE1J 3/4" | 0.2 | ft | 1 | PIPE | PM102XA-T-97618.05-2 | - | DB1 | 1 | XS
PIPING/7052/J21/368-2 | 4 | POSSESTZZZMAFZ~2X1 1/2 | 2X1 1/2 | - SOCKOLET; MSS SP-97; CL 3000; LTS ASTM A350 GR LF2 CL 1 - L36SEDT 2X1 1/2" | 1 | ea | 1 | FITTINGS | PM102XA-T-97618.05-2 | - | DB1 | 1 | None | 3000
PIPING/7052/J21/368-2 | 5 | POSSESTZZZMAFZ~2X3/4 | 2X3/4 | - SOCKOLET; MSS SP-97; CL 3000; LTS ASTM A350 GR LF2 CL 1 - L36SEDT 2X3/4" | 1 | ea | 1 | FITTINGS | PM102XA-T-97618.05-2 | - | DB1 | 1 | None | 3000
PIPING/7052/J21/368-2 | 6 | PWLCAEAACAMBFZ~2 | 2 | - ELL 90-DEG LR; ASME B16.9; BE; XS; LTS ASTM A420 GR WPL6 - L50NE1BC 2" | 1 | ea | 1 | FITTINGS | PM102XA-T-97618.05-2 | - | DB1 | 1 | XS
PIPING/7052/J21/368-2 | 7 | PWLCAEAACAMBFZ~2 | 2 | - ELL 90-DEG LR; ASME B16.9; BE; XS; LTS ASTM A420 GR WPL6 - L50NE1BC 2" | 1 | ea | 1 | FITTINGS | PM102XA-T-97618.05-2 | - | DB1 | 1 | XS
PIPING/7052/J21/368-2 | 8 | PFACADAAACMAFZ~2 | 2 | - FLG WN; RF; ASME B16.5; CL 150; XS; LTS ASTM A350 GR LF2 CL 1 - L40BE3DN 2" | 1 | ea | 1 | FLANGES | PM102XA-T-97618.05-2 | - | DB1 | 1 | XS | 150
PIPING/7052/J21/368-2 | 9 | PFACADABACMAFZ~2 | 2 | - FLG WN; RF; ASME B16.5; CL 300; XS; LTS ASTM A350 GR LF2 CL 1 - L40FE3DN 2" | 1 | ea | 1 | FLANGES | PM102XA-T-97618.05-2 | - | DB1 | 1 | XS | 300
PIPING/7052/J21/368-2 | 10 | PFCCADAAACMAFZ~1 1/2 | 1 1/2 | - FLG SW; RF; ASME B16.5; CL 150; XS; LTS ASTM A350 GR LF2 CL 1 - L40BE3BN 1 1/2" | 1 | ea | 1 | FLANGES | PM102XA-T-97618.05-2 | - | DB1 | 1 | XS | 150
PIPING/7052/J21/368-2 | 11 | VGQDJBQMNAZ002~3/4 | 3/4 | - GYBCAE GATE VALVE; API CL 800; SW X FNPT; LTCS; HNDWHL OPR; STD PORT - OE Status 0 CUST TAG: DB1:L20KE7HT - L20KE7HT 3/4" | 1 | ea | 1 | VALVES / IN-LINE ITEMS | PM102XA-T-97618.05-2 | - | DB1 | 1 | None | 800
PIPING/7052/J21/368-2 | 12 | XWP10-A-E-90-8-0.22-D_368-2~2 | 2 | - XWP10-A-E-90-8-0.22-D 2" | 1 | ea | 1 | SUPPORTS | PM102XA-T-97618.05-2 | - | DB1 | 1 | None
PIPING/7052/J21/369-1 | 1 | PPAACAAZACMAFZ~2 | 2 | - PIPE; SMLS; ASME B36.10M; BE; XS; LTS ASTM A333 GR 6 - L11NE2J 2" | 0.5 | ft | 1 | PIPE | PM102XA-T-97619.01-1 | - | DB1 | 1 | XS
PIPING/7052/J21/369-1 | 2 | PPAACABZACMAFZ~3/4 | 3/4 | - PIPE; SMLS; ASME B36.10M; PE; XS; LTS ASTM A333 GR 6 - L11NE1J 3/4" | 0.2 | ft | 1 | PIPE | PM102XA-T-97619.01-1 | - | DB1 | 1 | XS
PIPING/7052/J21/369-1 | 3 | POSSESTZZZMAFZ~2X3/4 | 2X3/4 | - SOCKOLET; MSS SP-97; CL 3000; LTS ASTM A350 GR LF2 CL 1 - L36SEDT 2X3/4" | 1 | ea | 1 | FITTINGS | PM102XA-T-97619.01-1 | - | DB1 | 1 | None | 3000
PIPING/7052/J21/369-1 | 4 | PWLCAEAACAMBFZ~2 | 2 | - ELL 90-DEG LR; ASME B16.9; BE; XS; LTS ASTM A420 GR WPL6 - L50NE1BC 2" | 1 | ea | 1 | FITTINGS | PM102XA-T-97619.01-1 | - | DB1 | 1 | XS
PIPING/7052/J21/369-1 | 5 | PWLCAEAACAMBFZ~2 | 2 | - ELL 90-DEG LR; ASME B16.9; BE; XS; LTS ASTM A420 GR WPL6 - L50NE1BC 2" | 1 | ea | 1 | FITTINGS | PM102XA-T-97619.01-1 | - | DB1 | 1 | XS
PIPING/7052/J21/369-1 | 6 | PFACADABACMAFZ~2 | 2 | - FLG WN; RF; ASME B16.5; CL 300; XS; LTS ASTM A350 GR LF2 CL 1 - L40FE3DN 2" | 1 | ea | 1 | FLANGES | PM102XA-T-97619.01-1 | - | DB1 | 1 | XS | 300
PIPING/7052/J21/369-1 | 7 | PFACADAAACMAFZ~2 | 2 | - FLG WN; RF; ASME B16.5; CL 150; XS; LTS ASTM A350 GR LF2 CL 1 - L40BE3DN 2" | 1 | ea | 1 | FLANGES | PM102XA-T-97619.01-1 | - | DB1 | 1 | XS | 150
PIPING/7052/J21/369-1 | 8 | VGQDJBQMNAZ002~3/4 | 3/4 | - GYBCAE GATE VALVE; API CL 800; SW X FNPT; LTCS; HNDWHL OPR; STD PORT - OE Status 0 CUST TAG: DB1:L20KE7HT - L20KE7HT 3/4" | 1 | ea | 1 | VALVES / IN-LINE ITEMS | PM102XA-T-97619.01-1 | - | DB1 | 1 | None | 800
PIPING/7052/J21/369-2 | 1 | PPAACAAZACMAFZ~2 | 2 | - PIPE; SMLS; ASME B36.10M; BE; XS; LTS ASTM A333 GR 6 - L11NE2J 2" | 13.1 | ft | 1 | PIPE | PM102XA-T-97619.01-2 | - | DB1 | 1 | XS
PIPING/7052/J21/369-2 | 2 | PWLCAEAACAMBFZ~2 | 2 | - ELL 90-DEG LR; ASME B16.9; BE; XS; LTS ASTM A420 GR WPL6 - L50NE1BC 2" | 1 | ea | 1 | FITTINGS | PM102XA-T-97619.01-2 | - | DB1 | 1 | XS
PIPING/7052/J21/369-2 | 3 | PWLCAEAACAMBFZ~2 | 2 | - ELL 90-DEG LR; ASME B16.9; BE; XS; LTS ASTM A420 GR WPL6 - L50NE1BC 2" | 1 | ea | 1 | FITTINGS | PM102XA-T-97619.01-2 | - | DB1 | 1 | XS
PIPING/7052/J21/369-2 | 4 | PFACADAAACMAFZ~2 | 2 | - FLG WN; RF; ASME B16.5; CL 150; XS; LTS ASTM A350 GR LF2 CL 1 - L40BE3DN 2" | 1 | ea | 1 | FLANGES | PM102XA-T-97619.01-2 | - | DB1 | 1 | XS | 150
PIPING/7052/J21/369-2 | 5 | PFACADAAACMAFZ~2 | 2 | - FLG WN; RF; ASME B16.5; CL 150; XS; LTS ASTM A350 GR LF2 CL 1 - L40BE3DN 2" | 1 | ea | 1 | FLANGES | PM102XA-T-97619.01-2 | - | DB1 | 1 | XS | 150
PIPING/7052/J21/369-2 | 6 | XSH10-E-A-D-4.0-NA-CS_369-2~2 | 2 | - XSH10-E-A-D-4.0-NA-CS 2" | 1 | ea | 1 | SUPPORTS | PM102XA-T-97619.01-2 | - | DB1 | 1 | None
PIPING/7052/J21/376-1 | 1 | FB9:PPAACBAZCEIABZ~2 | 2 | - PIPE; SMLS; ASME B36.19M; BE END; SCH 40S; SS ASTM A312 GR TP304/TP304L (DUAL-STMPD) CRYO SRV - L13EF2 2" | 0.9 | ft | 1 | PIPE | PM102XA-V-97622.01-1 | - | FB9 | 1 | 40S
PIPING/7052/J21/376-1 | 2 | FB9:PPAACBBZCGIABZ~3/4 | 3/4 | - PIPE; SMLS; ASME B36.19M; PL END; SCH 80S; SS ASTM A312 GR TP304/TP304L (DUAL-STMPD) CRYO SRV - L13GF1 3/4" | 0.2 | ft | 1 | PIPE | PM102XA-V-97622.01-1 | - | FB9 | 1 | 80S
PIPING/7052/J21/376-1 | 3 | FB9:POSSESTZZZIAIZ~2X3/4 | 2X3/4 | - SOCKOLET; MSS SP-97; CL 3000; SS ASTM A182 GR F304/F304L (DUAL-STAMPED) - L36SFDT 2X3/4" | 1 | ea | 1 | FITTINGS | PM102XA-V-97622.01-1 | - | FB9 | 1 | None | 3000
PIPING/7052/J21/376-1 | 4 | FB9:PFACADAACEIAIZ~2 | 2 | - FLG WN; RF; ASME B16.5; CL 150; SCH 40S; SS ASTM A182 GR F304/F304L (DUAL-STAMPED) - L40BF3DE 2" | 1 | ea | 1 | FLANGES | PM102XA-V-97622.01-1 | - | FB9 | 1 | 40S | 150
PIPING/7052/J21/376-1 | 5 | FB9:PFACADAACEIAIZ~2 | 2 | - FLG WN; RF; ASME B16.5; CL 150; SCH 40S; SS ASTM A182 GR F304/F304L (DUAL-STAMPED) - L40BF3DE 2" | 1 | ea | 1 | FLANGES | PM102XA-V-97622.01-1 | - | FB9 | 1 | 40S | 150
PIPING/7052/J21/376-1 | 6 | FB9:VGQDJBQINAZ017~3/4 | 3/4 | - GYGCBT GATE VALVE; API CL 800; SW X FNPT; SS; HNDWHL OPR; STD PORT; CRYO SERVICE - OE Status 0 CUST TAG: FB9:L20KHZCM - L20KHZCM 3/4" | 1 | ea | 1 | VALVES / IN-LINE ITEMS | PM102XA-V-97622.01-1 | - | FB9 | 1 | None | 800
PIPING/7052/J21/376-2 | 1 | FB9:PPAACBAZCEIABZ~2 | 2 | - PIPE; SMLS; ASME B36.19M; BE END; SCH 40S; SS ASTM A312 GR TP304/TP304L (DUAL-STMPD) CRYO SRV - L13EF2 2" | 18.1 | ft | 1 | PIPE | PM102XA-V-97622.01-2 | - | FB9 | 1 | 40S
PIPING/7052/J21/376-2 | 2 | FB9:PPAACBBZCGIABZ~1 | 1 | - PIPE; SMLS; ASME B36.19M; PL END; SCH 80S; SS ASTM A312 GR TP304/TP304L (DUAL-STMPD) CRYO SRV - L13GF1 1" | 0.4 | ft | 1 | PIPE | PM102XA-V-97622.01-2 | - | FB9 | 1 | 80S
PIPING/7052/J21/376-2 | 3 | FB9:POSSESTZZZIAIZ~2X1 | 2X1 | - SOCKOLET; MSS SP-97; CL 3000; SS ASTM A182 GR F304/F304L (DUAL-STAMPED) - L36SFDT 2X1" | 1 | ea | 1 | FITTINGS | PM102XA-V-97622.01-2 | - | FB9 | 1 | None | 3000
PIPING/7052/J21/376-2 | 4 | FB9:PWLCAEACEAIGKZ~2 | 2 | - ELL 90-DEG LR; ASME B16.9; BE; SCH 40S; SS ASTM A403 GR WP304S/WP304LS (DL-STMPD) CRYO SRV - L50EF1BC 2" | 1 | ea | 1 | FITTINGS | PM102XA-V-97622.01-2 | - | FB9 | 1 | 40S
PIPING/7052/J21/376-2 | 5 | FB9:PFACADAACEIAIZ~2 | 2 | - FLG WN; RF; ASME B16.5; CL 150; SCH 40S; SS ASTM A182 GR F304/F304L (DUAL-STAMPED) - L40BF3DE 2" | 1 | ea | 1 | FLANGES | PM102XA-V-97622.01-2 | - | FB9 | 1 | 40S | 150
PIPING/7052/J21/376-2 | 6 | FB9:PFACADAACEIAIZ~2 | 2 | - FLG WN; RF; ASME B16.5; CL 150; SCH 40S; SS ASTM A182 GR F304/F304L (DUAL-STAMPED) - L40BF3DE 2" | 1 | ea | 1 | FLANGES | PM102XA-V-97622.01-2 | - | FB9 | 1 | 40S | 150
PIPING/7052/J21/376-2 | 7 | FB9:PFCCADAACGIAIZ~1 | 1 | - FLG SW; RF; ASME B16.5; CL 150; SCH 80S; SS ASTM A182 GR F304/F304L (DUAL-STAMPED) - L40BF3BG 1" | 1 | ea | 1 | FLANGES | PM102XA-V-97622.01-2 | - | FB9 | 1 | 80S | 150
PIPING/7052/J21/376-2 | 8 | XWP10-A-E-90-12-0.15-D_376-2~2 | 2 | - XWP10-A-E-90-12-0.15-D 2" | 1 | ea | 1 | SUPPORTS | PM102XA-V-97622.01-2 | - | FB9 | 1 | None
PIPING/7052/J21/376-2 | 9 | XWP10-A-E-90-18-0.15-D_376-2~2 | 2 | - XWP10-A-E-90-18-0.15-D 2" | 1 | ea | 1 | SUPPORTS | PM102XA-V-97622.01-2 | - | FB9 | 1 | None
PIPING/7052/J21/377-1 | 1 | FB9:PPAACBAZCEIABZ~2 | 2 | - PIPE; SMLS; ASME B36.19M; BE END; SCH 40S; SS ASTM A312 GR TP304/TP304L (DUAL-STMPD) CRYO SRV - L13EF2 2" | 12.3 | ft | 1 | PIPE | PM102XA-V-97622.02-1 | - | FB9 | 1 | 40S
PIPING/7052/J21/377-1 | 2 | FB9:PFACADAACEIAIZ~2 | 2 | - FLG WN; RF; ASME B16.5; CL 150; SCH 40S; SS ASTM A182 GR F304/F304L (DUAL-STAMPED) - L40BF3DE 2" | 1 | ea | 1 | FLANGES | PM102XA-V-97622.02-1 | - | FB9 | 1 | 40S | 150
PIPING/7052/J21/377-1 | 3 | FB9:PFACADAACEIAIZ~2 | 2 | - FLG WN; RF; ASME B16.5; CL 150; SCH 40S; SS ASTM A182 GR F304/F304L (DUAL-STAMPED) - L40BF3DE 2" | 1 | ea | 1 | FLANGES | PM102XA-V-97622.02-1 | - | FB9 | 1 | 40S | 150
PIPING/7052/J21/377-1 | 4 | XWP10-A-E-90-18-0.15-D_377-1~2 | 2 | - XWP10-A-E-90-18-0.15-D 2" | 1 | ea | 1 | SUPPORTS | PM102XA-V-97622.02-1 | - | FB9 | 1 | None
PIPING/7052/J21/377-2 | 1 | FB9:PPAACBAZCEIABZ~2 | 2 | - PIPE; SMLS; ASME B36.19M; BE END; SCH 40S; SS ASTM A312 GR TP304/TP304L (DUAL-STMPD) CRYO SRV - L13EF2 2" | 10.2 | ft | 1 | PIPE | PM102XA-V-97622.02-2 | - | FB9 | 1 | 40S
PIPING/7052/J21/377-2 | 2 | FB9:PFACADAACEIAIZ~2 | 2 | - FLG WN; RF; ASME B16.5; CL 150; SCH 40S; SS ASTM A182 GR F304/F304L (DUAL-STAMPED) - L40BF3DE 2" | 1 | ea | 1 | FLANGES | PM102XA-V-97622.02-2 | - | FB9 | 1 | 40S | 150
PIPING/7052/J21/377-2 | 3 | FB9:PFACADAACEIAIZ~2 | 2 | - FLG WN; RF; ASME B16.5; CL 150; SCH 40S; SS ASTM A182 GR F304/F304L (DUAL-STAMPED) - L40BF3DE 2" | 1 | ea | 1 | FLANGES | PM102XA-V-97622.02-2 | - | FB9 | 1 | 40S | 150
PIPING/7052/J21/377-2 | 4 | XWP10-A-E-90-18-0.15-D_377-2~2 | 2 | - XWP10-A-E-90-18-0.15-D 2" | 1 | ea | 1 | SUPPORTS | PM102XA-V-97622.02-2 | - | FB9 | 1 | None
PIPING/7052/J21/378-1 | 1 | FB9:PPAACBAZCEIABZ~2 | 2 | - PIPE; SMLS; ASME B36.19M; BE END; SCH 40S; SS ASTM A312 GR TP304/TP304L (DUAL-STMPD) CRYO SRV - L13EF2 2" | 15 | ft | 1 | PIPE | PM102XA-V-97622.03-1 | - | FB9 | 1 | 40S
PIPING/7052/J21/378-1 | 2 | FB9:PWLCAEACEAIGKZ~2 | 2 | - ELL 90-DEG LR; ASME B16.9; BE; SCH 40S; SS ASTM A403 GR WP304S/WP304LS (DL-STMPD) CRYO SRV - L50EF1BC 2" | 1 | ea | 1 | FITTINGS | PM102XA-V-97622.03-1 | - | FB9 | 1 | 40S
PIPING/7052/J21/378-1 | 3 | FB9:PFACADAACEIAIZ~2 | 2 | - FLG WN; RF; ASME B16.5; CL 150; SCH 40S; SS ASTM A182 GR F304/F304L (DUAL-STAMPED) - L40BF3DE 2" | 1 | ea | 1 | FLANGES | PM102XA-V-97622.03-1 | - | FB9 | 1 | 40S | 150
PIPING/7052/J21/378-1 | 4 | FB9:PFACADAACEIAIZ~2 | 2 | - FLG WN; RF; ASME B16.5; CL 150; SCH 40S; SS ASTM A182 GR F304/F304L (DUAL-STAMPED) - L40BF3DE 2" | 1 | ea | 1 | FLANGES | PM102XA-V-97622.03-1 | - | FB9 | 1 | 40S | 150
PIPING/7052/J21/378-1 | 5 | XWP10-A-E-90-18-0.15-D_378-1~2 | 2 | - XWP10-A-E-90-18-0.15-D 2" | 1 | ea | 1 | SUPPORTS | PM102XA-V-97622.03-1 | - | FB9 | 1 | None
PIPING/7052/J21/378-2 | 1 | FB9:PPAACBAZCEIABZ~2 | 2 | - PIPE; SMLS; ASME B36.19M; BE END; SCH 40S; SS ASTM A312 GR TP304/TP304L (DUAL-STMPD) CRYO SRV - L13EF2 2" | 19.8 | ft | 1 | PIPE | PM102XA-V-97622.03-2 | - | FB9 | 1 | 40S
PIPING/7052/J21/378-2 | 2 | FB9:PWLOAEACEAIGKZ~2 | 2 | - ELL 45-DEG LR; ASME B16.9; BE; SCH 40S; SS ASTM A403 GR WP304S/WP304LS (DL-STMPD) CRYO SRV - L50EF1AC 2" | 1 | ea | 1 | FITTINGS | PM102XA-V-97622.03-2 | - | FB9 | 1 | 40S
PIPING/7052/J21/378-2 | 3 | FB9:PWLOAEACEAIGKZ~2 | 2 | - ELL 45-DEG LR; ASME B16.9; BE; SCH 40S; SS ASTM A403 GR WP304S/WP304LS (DL-STMPD) CRYO SRV - L50EF1AC 2" | 1 | ea | 1 | FITTINGS | PM102XA-V-97622.03-2 | - | FB9 | 1 | 40S
PIPING/7052/J21/378-2 | 4 | FB9:PFACADAACEIAIZ~2 | 2 | - FLG WN; RF; ASME B16.5; CL 150; SCH 40S; SS ASTM A182 GR F304/F304L (DUAL-STAMPED) - L40BF3DE 2" | 1 | ea | 1 | FLANGES | PM102XA-V-97622.03-2 | - | FB9 | 1 | 40S | 150
PIPING/7052/J21/378-2 | 5 | FB9:PFACADAACEIAIZ~2 | 2 | - FLG WN; RF; ASME B16.5; CL 150; SCH 40S; SS ASTM A182 GR F304/F304L (DUAL-STAMPED) - L40BF3DE 2" | 1 | ea | 1 | FLANGES | PM102XA-V-97622.03-2 | - | FB9 | 1 | 40S | 150
PIPING/7052/J21/378-2 | 6 | XWP10-A-E-90-18-0.15-D_378-2~2 | 2 | - XWP10-A-E-90-18-0.15-D 2" | 1 | ea | 1 | SUPPORTS | PM102XA-V-97622.03-2 | - | FB9 | 1 | None
PIPING/7052/J21/379-1 | 1 | FB9:PPAACBAZCEIABZ~2 | 2 | - PIPE; SMLS; ASME B36.19M; BE END; SCH 40S; SS ASTM A312 GR TP304/TP304L (DUAL-STMPD) CRYO SRV - L13EF2 2" | 13.3 | ft | 1 | PIPE | PM102XA-V-97622.04-1 | - | FB9 | 1 | 40S
PIPING/7052/J21/379-1 | 2 | FB9:PFACADAACEIAIZ~2 | 2 | - FLG WN; RF; ASME B16.5; CL 150; SCH 40S; SS ASTM A182 GR F304/F304L (DUAL-STAMPED) - L40BF3DE 2" | 1 | ea | 1 | FLANGES | PM102XA-V-97622.04-1 | - | FB9 | 1 | 40S | 150
PIPING/7052/J21/379-1 | 3 | FB9:PFACADAACEIAIZ~2 | 2 | - FLG WN; RF; ASME B16.5; CL 150; SCH 40S; SS ASTM A182 GR F304/F304L (DUAL-STAMPED) - L40BF3DE 2" | 1 | ea | 1 | FLANGES | PM102XA-V-97622.04-1 | - | FB9 | 1 | 40S | 150
PIPING/7052/J21/379-1 | 4 | XWP10-A-E-90-18-0.15-D_379-1~2 | 2 | - XWP10-A-E-90-18-0.15-D 2" | 1 | ea | 1 | SUPPORTS | PM102XA-V-97622.04-1 | - | FB9 | 1 | None
PIPING/7052/J21/379-2 | 1 | FB9:PPAACBAZCEIABZ~2 | 2 | - PIPE; SMLS; ASME B36.19M; BE END; SCH 40S; SS ASTM A312 GR TP304/TP304L (DUAL-STMPD) CRYO SRV - L13EF2 2" | 12.8 | ft | 1 | PIPE | PM102XA-V-97622.04-2 | - | FB9 | 1 | 40S
PIPING/7052/J21/379-2 | 2 | FB9:PFACADAACEIAIZ~2 | 2 | - FLG WN; RF; ASME B16.5; CL 150; SCH 40S; SS ASTM A182 GR F304/F304L (DUAL-STAMPED) - L40BF3DE 2" | 1 | ea | 1 | FLANGES | PM102XA-V-97622.04-2 | - | FB9 | 1 | 40S | 150
PIPING/7052/J21/379-2 | 3 | FB9:PFACADAACEIAIZ~2 | 2 | - FLG WN; RF; ASME B16.5; CL 150; SCH 40S; SS ASTM A182 GR F304/F304L (DUAL-STAMPED) - L40BF3DE 2" | 1 | ea | 1 | FLANGES | PM102XA-V-97622.04-2 | - | FB9 | 1 | 40S | 150
PIPING/7052/J21/379-2 | 4 | XWP10-A-E-90-18-0.15-D_379-2~2 | 2 | - XWP10-A-E-90-18-0.15-D 2" | 1 | ea | 1 | SUPPORTS | PM102XA-V-97622.04-2 | - | FB9 | 1 | None
PIPING/7052/J21/379-3 | 1 | FB9:PPAACBAZCEIABZ~2 | 2 | - PIPE; SMLS; ASME B36.19M; BE END; SCH 40S; SS ASTM A312 GR TP304/TP304L (DUAL-STMPD) CRYO SRV - L13EF2 2" | 12.2 | ft | 1 | PIPE | PM102XA-V-97622.04-3 | - | FB9 | 1 | 40S
PIPING/7052/J21/379-3 | 2 | FB9:PWLCAEACEAIGKZ~2 | 2 | - ELL 90-DEG LR; ASME B16.9; BE; SCH 40S; SS ASTM A403 GR WP304S/WP304LS (DL-STMPD) CRYO SRV - L50EF1BC 2" | 1 | ea | 1 | FITTINGS | PM102XA-V-97622.04-3 | - | FB9 | 1 | 40S
PIPING/7052/J21/379-3 | 3 | FB9:PWLOAEACEAIGKZ~2 | 2 | - ELL 45-DEG LR; ASME B16.9; BE; SCH 40S; SS ASTM A403 GR WP304S/WP304LS (DL-STMPD) CRYO SRV - L50EF1AC 2" | 1 | ea | 1 | FITTINGS | PM102XA-V-97622.04-3 | - | FB9 | 1 | 40S
PIPING/7052/J21/379-3 | 4 | FB9:PWLOAEACEAIGKZ~2 | 2 | - ELL 45-DEG LR; ASME B16.9; BE; SCH 40S; SS ASTM A403 GR WP304S/WP304LS (DL-STMPD) CRYO SRV - L50EF1AC 2" | 1 | ea | 1 | FITTINGS | PM102XA-V-97622.04-3 | - | FB9 | 1 | 40S
PIPING/7052/J21/379-3 | 5 | FB9:PWLCAEACEAIGKZ~2 | 2 | - ELL 90-DEG LR; ASME B16.9; BE; SCH 40S; SS ASTM A403 GR WP304S/WP304LS (DL-STMPD) CRYO SRV - L50EF1BC 2" | 1 | ea | 1 | FITTINGS | PM102XA-V-97622.04-3 | - | FB9 | 1 | 40S
PIPING/7052/J21/379-3 | 6 | FB9:PFACADAACEIAIZ~2 | 2 | - FLG WN; RF; ASME B16.5; CL 150; SCH 40S; SS ASTM A182 GR F304/F304L (DUAL-STAMPED) - L40BF3DE 2" | 1 | ea | 1 | FLANGES | PM102XA-V-97622.04-3 | - | FB9 | 1 | 40S | 150
PIPING/7052/J21/379-3 | 7 | FB9:PFACADAACEIAIZ~2 | 2 | - FLG WN; RF; ASME B16.5; CL 150; SCH 40S; SS ASTM A182 GR F304/F304L (DUAL-STAMPED) - L40BF3DE 2" | 1 | ea | 1 | FLANGES | PM102XA-V-97622.04-3 | - | FB9 | 1 | 40S | 150
PIPING/7052/J21/379-3 | 8 | XWP10-A-E-90-10-0.15-D_379-3~2 | 2 | - XWP10-A-E-90-10-0.15-D 2" | 1 | ea | 1 | SUPPORTS | PM102XA-V-97622.04-3 | - | FB9 | 1 | None
PIPING/7052/J21/380-1 | 1 | FB9:PPAACBBZCGIABZ~1 | 1 | - PIPE; SMLS; ASME B36.19M; PL END; SCH 80S; SS ASTM A312 GR TP304/TP304L (DUAL-STMPD) CRYO SRV - L13GF1 1" | 15 | ft | 1 | PIPE | PM102XA-V-97622.05-1 | - | FB9 | 1 | 80S
PIPING/7052/J21/380-1 | 2 | FB9:PSLAAGATZZIAIZ~1 | 1 | - ELL 90-DEG; ASME B16.11; SW; CL 3000; SS ASTM A182 GR F304/F304L (DUAL-STAMPED) - L30SFDB 1" | 1 | ea | 1 | FITTINGS | PM102XA-V-97622.05-1 | - | FB9 | 1 | None | 3000
PIPING/7052/J21/380-1 | 3 | FB9:PSLAAGATZZIAIZ~1 | 1 | - ELL 90-DEG; ASME B16.11; SW; CL 3000; SS ASTM A182 GR F304/F304L (DUAL-STAMPED) - L30SFDB 1" | 1 | ea | 1 | FITTINGS | PM102XA-V-97622.05-1 | - | FB9 | 1 | None | 3000
PIPING/7052/J21/380-1 | 4 | FB9:PSLAAGATZZIAIZ~1 | 1 | - ELL 90-DEG; ASME B16.11; SW; CL 3000; SS ASTM A182 GR F304/F304L (DUAL-STAMPED) - L30SFDB 1" | 1 | ea | 1 | FITTINGS | PM102XA-V-97622.05-1 | - | FB9 | 1 | None | 3000
PIPING/7052/J21/380-1 | 5 | FB9:PSLAAGATZZIAIZ~1 | 1 | - ELL 90-DEG; ASME B16.11; SW; CL 3000; SS ASTM A182 GR F304/F304L (DUAL-STAMPED) - L30SFDB 1" | 1 | ea | 1 | FITTINGS | PM102XA-V-97622.05-1 | - | FB9 | 1 | None | 3000
PIPING/7052/J21/380-1 | 6 | FB9:PSLAAGATZZIAIZ~1 | 1 | - ELL 90-DEG; ASME B16.11; SW; CL 3000; SS ASTM A182 GR F304/F304L (DUAL-STAMPED) - L30SFDB 1" | 1 | ea | 1 | FITTINGS | PM102XA-V-97622.05-1 | - | FB9 | 1 | None | 3000
PIPING/7052/J21/380-1 | 7 | FB9:PFCCADAACGIAIZ~1 | 1 | - FLG SW; RF; ASME B16.5; CL 150; SCH 80S; SS ASTM A182 GR F304/F304L (DUAL-STAMPED) - L40BF3BG 1" | 1 | ea | 1 | FLANGES | PM102XA-V-97622.05-1 | - | FB9 | 1 | 80S | 150
PIPING/7052/J21/380-1 | 8 | FB9:PFCCADAACGIAIZ~1 | 1 | - FLG SW; RF; ASME B16.5; CL 150; SCH 80S; SS ASTM A182 GR F304/F304L (DUAL-STAMPED) - L40BF3BG 1" | 1 | ea | 1 | FLANGES | PM102XA-V-97622.05-1 | - | FB9 | 1 | 80S | 150
PIPING/7052/J21/380-1 | 9 | XWP10-A-C-90-14-0.18-W_380-1~1 | 1 | - XWP10-A-C-90-14-0.18-W 1" | 1 | ea | 1 | SUPPORTS | PM102XA-V-97622.05-1 | - | FB9 | 1 | None
PIPING/7052/J21/477-1 | 1 | PPAACAAZACABBZ~2 | 2 | - PIPE; SMLS; ASME B36.10M; BE; XS; CS ASTM A106 GR B - L11NA2A 2" | 9 | ft | 16 | PIPE | PM101XA-CCW-97620.01-1 | - | AB0 | 16 | XS
PIPING/7052/J21/477-1 | 2 | PWLCAEAACAAABZ~2 | 2 | - ELL 90-DEG LR; ASME B16.9; BE; XS; CS ASTM A234 GR WPB - L50NA1BC 2" | 1 | ea | 16 | FITTINGS | PM101XA-CCW-97620.01-1 | - | AB0 | 16 | XS
PIPING/7052/J21/477-1 | 3 | PWLCAEAACAAABZ~2 | 2 | - ELL 90-DEG LR; ASME B16.9; BE; XS; CS ASTM A234 GR WPB - L50NA1BC 2" | 1 | ea | 16 | FITTINGS | PM101XA-CCW-97620.01-1 | - | AB0 | 16 | XS
PIPING/7052/J21/477-1 | 4 | PWLCAEAACAAABZ~2 | 2 | - ELL 90-DEG LR; ASME B16.9; BE; XS; CS ASTM A234 GR WPB - L50NA1BC 2" | 1 | ea | 16 | FITTINGS | PM101XA-CCW-97620.01-1 | - | AB0 | 16 | XS
PIPING/7052/J21/477-1 | 5 | PWLCAEAACAAABZ~2 | 2 | - ELL 90-DEG LR; ASME B16.9; BE; XS; CS ASTM A234 GR WPB - L50NA1BC 2" | 1 | ea | 16 | FITTINGS | PM101XA-CCW-97620.01-1 | - | AB0 | 16 | XS
PIPING/7052/J21/477-1 | 6 | PFACADAAACAACZ~2 | 2 | - FLG WN; RF; ASME B16.5; CL 150; XS; CS ASTM A105N - L40BA3DN 2" | 1 | ea | 16 | FLANGES | PM101XA-CCW-97620.01-1 | - | AB0 | 16 | XS | 150
PIPING/7052/J21/477-1 | 7 | PFACADAAACAACZ~2 | 2 | - FLG WN; RF; ASME B16.5; CL 150; XS; CS ASTM A105N - L40BA3DN 2" | 1 | ea | 16 | FLANGES | PM101XA-CCW-97620.01-1 | - | AB0 | 16 | XS | 150
PIPING/7052/J21/477-1 | 8 | XSH10-E-A-G-4.0-NA-CS_477-1~2 | 2 | - XSH10-E-A-G-4.0-NA-CS 2" | 1 | ea | 16 | SUPPORTS | PM101XA-CCW-97620.01-1 | - | AB0 | 16 | None
PIPING/7052/J21/477-2 | 1 | PPAACAAZACABBZ~2 | 2 | - PIPE; SMLS; ASME B36.10M; BE; XS; CS ASTM A106 GR B - L11NA2A 2" | 19.6 | ft | 16 | PIPE | PM101XA-CCW-97620.01-2 | - | AB0 | 16 | XS
PIPING/7052/J21/477-2 | 2 | PFACADAAACAACZ~2 | 2 | - FLG WN; RF; ASME B16.5; CL 150; XS; CS ASTM A105N - L40BA3DN 2" | 1 | ea | 16 | FLANGES | PM101XA-CCW-97620.01-2 | - | AB0 | 16 | XS | 150
PIPING/7052/J21/477-2 | 3 | PFACADAAACAACZ~2 | 2 | - FLG WN; RF; ASME B16.5; CL 150; XS; CS ASTM A105N - L40BA3DN 2" | 1 | ea | 16 | FLANGES | PM101XA-CCW-97620.01-2 | - | AB0 | 16 | XS | 150
PIPING/7052/J21/477-2 | 4 | XSH10-E-A-G-4.0-NA-CS_477-2~2 | 2 | - XSH10-E-A-G-4.0-NA-CS 2" | 1 | ea | 16 | SUPPORTS | PM101XA-CCW-97620.01-2 | - | AB0 | 16 | None
PIPING/7052/J21/478-1 | 1 | PPAACAAZACABBZ~2 | 2 | - PIPE; SMLS; ASME B36.10M; BE; XS; CS ASTM A106 GR B - L11NA2A 2" | 18.5 | ft | 16 | PIPE | PM101XA-CCW-97621.01-1 | - | AB0 | 16 | XS
PIPING/7052/J21/478-1 | 2 | PFACADAAACAACZ~2 | 2 | - FLG WN; RF; ASME B16.5; CL 150; XS; CS ASTM A105N - L40BA3DN 2" | 1 | ea | 16 | FLANGES | PM101XA-CCW-97621.01-1 | - | AB0 | 16 | XS | 150
PIPING/7052/J21/478-1 | 3 | PFACADAAACAACZ~2 | 2 | - FLG WN; RF; ASME B16.5; CL 150; XS; CS ASTM A105N - L40BA3DN 2" | 1 | ea | 16 | FLANGES | PM101XA-CCW-97621.01-1 | - | AB0 | 16 | XS | 150
PIPING/7052/J21/478-1 | 4 | XSH10-E-A-G-4.0-NA-CS_478-1~2 | 2 | - XSH10-E-A-G-4.0-NA-CS 2" | 1 | ea | 16 | SUPPORTS | PM101XA-CCW-97621.01-1 | - | AB0 | 16 | None
PIPING/7052/J21/478-2 | 1 | PPAACAAZACABBZ~2 | 2 | - PIPE; SMLS; ASME B36.10M; BE; XS; CS ASTM A106 GR B - L11NA2A 2" | 10.6 | ft | 16 | PIPE | PM101XA-CCW-97621.01-2 | - | AB0 | 16 | XS
PIPING/7052/J21/478-2 | 2 | PWLCAEAACAAABZ~2 | 2 | - ELL 90-DEG LR; ASME B16.9; BE; XS; CS ASTM A234 GR WPB - L50NA1BC 2" | 1 | ea | 16 | FITTINGS | PM101XA-CCW-97621.01-2 | - | AB0 | 16 | XS
PIPING/7052/J21/478-2 | 3 | PWLCAEAACAAABZ~2 | 2 | - ELL 90-DEG LR; ASME B16.9; BE; XS; CS ASTM A234 GR WPB - L50NA1BC 2" | 1 | ea | 16 | FITTINGS | PM101XA-CCW-97621.01-2 | - | AB0 | 16 | XS
PIPING/7052/J21/478-2 | 4 | PWLCAEAACAAABZ~2 | 2 | - ELL 90-DEG LR; ASME B16.9; BE; XS; CS ASTM A234 GR WPB - L50NA1BC 2" | 1 | ea | 16 | FITTINGS | PM101XA-CCW-97621.01-2 | - | AB0 | 16 | XS
PIPING/7052/J21/478-2 | 5 | PWLCAEAACAAABZ~2 | 2 | - ELL 90-DEG LR; ASME B16.9; BE; XS; CS ASTM A234 GR WPB - L50NA1BC 2" | 1 | ea | 16 | FITTINGS | PM101XA-CCW-97621.01-2 | - | AB0 | 16 | XS
PIPING/7052/J21/478-2 | 6 | PFACADAAACAACZ~2 | 2 | - FLG WN; RF; ASME B16.5; CL 150; XS; CS ASTM A105N - L40BA3DN 2" | 1 | ea | 16 | FLANGES | PM101XA-CCW-97621.01-2 | - | AB0 | 16 | XS | 150
PIPING/7052/J21/478-2 | 7 | PFACADAAACAACZ~2 | 2 | - FLG WN; RF; ASME B16.5; CL 150; XS; CS ASTM A105N - L40BA3DN 2" | 1 | ea | 16 | FLANGES | PM101XA-CCW-97621.01-2 | - | AB0 | 16 | XS | 150
PIPING/7052/J21/478-2 | 8 | XSH10-E-A-G-4.0-NA-CS_478-2~2 | 2 | - XSH10-E-A-G-4.0-NA-CS 2" | 1 | ea | 16 | SUPPORTS | PM101XA-CCW-97621.01-2 | - | AB0 | 16 | None
PIPING/7052/J23/101-1 | 1 | PPAACAAZACABBZ~2 | 2 | - PIPE; SMLS; ASME B36.10M; BE; XS; CS ASTM A106 GR B - L11NA2A 2" | 19.6 | ft | 1 | PIPE | PK104XA-CW-100407.02-1 | - | AB0 | 1 | XS
PIPING/7052/J23/101-1 | 2 | PPAACABZBKABBZ~3/4 | 3/4 | - PIPE; SMLS; ASME B36.10M; PE; SCH 160; CS ASTM A106 GR B - L11LA1A 3/4" | 0.4 | ft | 1 | PIPE | PK104XA-CW-100407.02-1 | - | AB0 | 1 | 160
PIPING/7052/J23/101-1 | 3 | POSSESTZZZAACZ~2X3/4 | 2X3/4 | - SOCKOLET; MSS SP-97; CL 3000; CS ASTM A105N - L36SBDT 2X3/4" | 1 | ea | 1 | FITTINGS | PK104XA-CW-100407.02-1 | - | AB0 | 1 | None | 3000
PIPING/7052/J23/101-1 | 4 | PFACADAAACAACZ~2 | 2 | - FLG WN; RF; ASME B16.5; CL 150; XS; CS ASTM A105N - L40BA3DN 2" | 1 | ea | 1 | FLANGES | PK104XA-CW-100407.02-1 | - | AB0 | 1 | XS | 150
PIPING/7052/J23/101-1 | 5 | PFACADAAACAACZ~2 | 2 | - FLG WN; RF; ASME B16.5; CL 150; XS; CS ASTM A105N - L40BA3DN 2" | 1 | ea | 1 | FLANGES | PK104XA-CW-100407.02-1 | - | AB0 | 1 | XS | 150
PIPING/7052/J23/101-1 | 6 | VGQDJBQAIAZ011~3/4 | 3/4 | - GYAABM GATE VALVE; API CL 800; SW X FNPT; CS; HNDWHL OPR; STD PORT - OE Status 0 CUST TAG: AF1:L20KBZHD - L20KBZHD 3/4" | 1 | ea | 1 | VALVES / IN-LINE ITEMS | PK104XA-CW-100407.02-1 | - | AB0 | 1 | None | 800
PIPING/7052/J23/101-1 | 7 | XWP10-A-E-120-12-0.50-D_101-1~2 | 2 | - XWP10-A-E-120-12-0.50-D 2" | 1 | ea | 1 | SUPPORTS | PK104XA-CW-100407.02-1 | - | AB0 | 1 | None
PIPING/7052/J23/101-2 | 1 | PWLCAEAACAAABZ~2 | 2 | - ELL 90-DEG LR; ASME B16.9; BE; XS; CS ASTM A234 GR WPB - L50NA1BC 2" | 1 | ea | 1 | FITTINGS | PK104XA-CW-100407.02-2 | - | AB0 | 1 | XS
PIPING/7052/J23/101-2 | 2 | PWLCAEAACAAABZ~2 | 2 | - ELL 90-DEG LR; ASME B16.9; BE; XS; CS ASTM A234 GR WPB - L50NA1BC 2" | 1 | ea | 1 | FITTINGS | PK104XA-CW-100407.02-2 | - | AB0 | 1 | XS
PIPING/7052/J23/101-2 | 3 | PFACADAAACAACZ~2 | 2 | - FLG WN; RF; ASME B16.5; CL 150; XS; CS ASTM A105N - L40BA3DN 2" | 1 | ea | 1 | FLANGES | PK104XA-CW-100407.02-2 | - | AB0 | 1 | XS | 150
PIPING/7052/J23/101-2 | 4 | PFACADAAACAACZ~2 | 2 | - FLG WN; RF; ASME B16.5; CL 150; XS; CS ASTM A105N - L40BA3DN 2" | 1 | ea | 1 | FLANGES | PK104XA-CW-100407.02-2 | - | AB0 | 1 | XS | 150
PIPING/7052/J23/101-2 | 5 | PPAACAAZACABBZ~2 | 2 | - PIPE; SMLS; ASME B36.10M; BE; XS; CS ASTM A106 GR B - L11NA2A 2" | 3.1 | ft | 1 | PIPE | PK104XA-CW-100407.02-2 | - | AB0 | 1 | XS
PIPING/7052/J23/101-3 | 1 | PPAACAAZACABBZ~2 | 2 | - PIPE; SMLS; ASME B36.10M; BE; XS; CS ASTM A106 GR B - L11NA2A 2" | 18.8 | ft | 1 | PIPE | PK104XA-CW-100407.02-3 | - | AB0 | 1 | XS
PIPING/7052/J23/101-3 | 2 | PFACADAAACAACZ~2 | 2 | - FLG WN; RF; ASME B16.5; CL 150; XS; CS ASTM A105N - L40BA3DN 2" | 1 | ea | 1 | FLANGES | PK104XA-CW-100407.02-3 | - | AB0 | 1 | XS | 150
PIPING/7052/J23/101-3 | 3 | PFACADAAACAACZ~2 | 2 | - FLG WN; RF; ASME B16.5; CL 150; XS; CS ASTM A105N - L40BA3DN 2" | 1 | ea | 1 | FLANGES | PK104XA-CW-100407.02-3 | - | AB0 | 1 | XS | 150
PIPING/7052/J23/101-3 | 4 | XWP10-A-E-120-6-0.50-D_101-3~2 | 2 | - XWP10-A-E-120-6-0.50-D 2" | 1 | ea | 1 | SUPPORTS | PK104XA-CW-100407.02-3 | - | AB0 | 1 | None
PIPING/7052/J23/101-3 | 5 | XWP10-A-E-120-12-0.50-D_101-3~2 | 2 | - XWP10-A-E-120-12-0.50-D 2" | 1 | ea | 1 | SUPPORTS | PK104XA-CW-100407.02-3 | - | AB0 | 1 | None
PIPING/7052/J23/101-4 | 1 | PWLCAEAACAAABZ~2 | 2 | - ELL 90-DEG LR; ASME B16.9; BE; XS; CS ASTM A234 GR WPB - L50NA1BC 2" | 1 | ea | 1 | FITTINGS | PK104XA-CW-100407.02-4 | - | AB0 | 1 | XS
PIPING/7052/J23/101-4 | 2 | PFACADAAACAACZ~2 | 2 | - FLG WN; RF; ASME B16.5; CL 150; XS; CS ASTM A105N - L40BA3DN 2" | 1 | ea | 1 | FLANGES | PK104XA-CW-100407.02-4 | - | AB0 | 1 | XS | 150
PIPING/7052/J23/101-4 | 3 | PFACADAAACAACZ~2 | 2 | - FLG WN; RF; ASME B16.5; CL 150; XS; CS ASTM A105N - L40BA3DN 2" | 1 | ea | 1 | FLANGES | PK104XA-CW-100407.02-4 | - | AB0 | 1 | XS | 150
PIPING/7052/J23/101-4 | 4 | XWP10-A-E-120-6-0.50-D_101-4~2 | 2 | - XWP10-A-E-120-6-0.50-D 2" | 1 | ea | 1 | SUPPORTS | PK104XA-CW-100407.02-4 | - | AB0 | 1 | None
PIPING/7052/J23/101-4 | 5 | PWLCAEAACAAABZ~2 | 2 | - ELL 90-DEG LR; ASME B16.9; BE; XS; CS ASTM A234 GR WPB - L50NA1BC 2" | 1 | ea | 1 | FITTINGS | PK104XA-CW-100407.02-4 | - | AB0 | 1 | XS
PIPING/7052/J23/101-4 | 6 | PWLCAEAACAAABZ~2 | 2 | - ELL 90-DEG LR; ASME B16.9; BE; XS; CS ASTM A234 GR WPB - L50NA1BC 2" | 1 | ea | 1 | FITTINGS | PK104XA-CW-100407.02-4 | - | AB0 | 1 | XS
PIPING/7052/J23/101-4 | 7 | PWLCAEAACAAABZ~2 | 2 | - ELL 90-DEG LR; ASME B16.9; BE; XS; CS ASTM A234 GR WPB - L50NA1BC 2" | 1 | ea | 1 | FITTINGS | PK104XA-CW-100407.02-4 | - | AB0 | 1 | XS
PIPING/7052/J23/101-4 | 8 | PPAACAAZACABBZ~2 | 2 | - PIPE; SMLS; ASME B36.10M; BE; XS; CS ASTM A106 GR B - L11NA2A 2" | 6.6 | ft | 1 | PIPE | PK104XA-CW-100407.02-4 | - | AB0 | 1 | XS
PIPING/7052/J23/101-5 | 1 | PFACADAAACAACZ~2 | 2 | - FLG WN; RF; ASME B16.5; CL 150; XS; CS ASTM A105N - L40BA3DN 2" | 1 | ea | 1 | FLANGES | PK104XA-CW-100407.02-5 | - | AB0 | 1 | XS | 150
PIPING/7052/J23/101-5 | 2 | PPAACAAZACABBZ~2 | 2 | - PIPE; SMLS; ASME B36.10M; BE; XS; CS ASTM A106 GR B - L11NA2A 2" | 8.6 | ft | 1 | PIPE | PK104XA-CW-100407.02-5 | - | AB0 | 1 | XS
PIPING/7052/J23/101-6 | 1 | PPAACAAZACABBZ~2 | 2 | - PIPE; SMLS; ASME B36.10M; BE; XS; CS ASTM A106 GR B - L11NA2A 2" | 10.7 | ft | 1 | PIPE | PK104XA-CW-100407.02-6 | - | AB0 | 1 | XS
PIPING/7052/J23/101-6 | 2 | PWSCERSACAAABZ~2X3/4 | 2X3/4 | - SWG NIP CONC SMLS; MSS SP-95; BLE X PSE; XS; CS ASTM A234 GR WPB - L55NA1VA 2X3/4" | 1 | ea | 1 | FITTINGS | PK104XA-CW-100407.02-6 | - | AB0 | 1 | XS
PIPING/7052/J23/101-6 | 3 | PWLCAEAACAAABZ~2 | 2 | - ELL 90-DEG LR; ASME B16.9; BE; XS; CS ASTM A234 GR WPB - L50NA1BC 2" | 1 | ea | 1 | FITTINGS | PK104XA-CW-100407.02-6 | - | AB0 | 1 | XS
PIPING/7052/J23/101-6 | 4 | PWLCAEAACAAABZ~2 | 2 | - ELL 90-DEG LR; ASME B16.9; BE; XS; CS ASTM A234 GR WPB - L50NA1BC 2" | 1 | ea | 1 | FITTINGS | PK104XA-CW-100407.02-6 | - | AB0 | 1 | XS
PIPING/7052/J23/101-6 | 5 | PFACADAAACAACZ~2 | 2 | - FLG WN; RF; ASME B16.5; CL 150; XS; CS ASTM A105N - L40BA3DN 2" | 1 | ea | 1 | FLANGES | PK104XA-CW-100407.02-6 | - | AB0 | 1 | XS | 150
PIPING/7052/J23/101-6 | 6 | VGQDJBQAIAZ011~3/4 | 3/4 | - GYAABM GATE VALVE; API CL 800; SW X FNPT; CS; HNDWHL OPR; STD PORT - OE Status 0 CUST TAG: AF1:L20KBZHD - L20KBZHD 3/4" | 1 | ea | 1 | VALVES / IN-LINE ITEMS | PK104XA-CW-100407.02-6 | - | AB0 | 1 | None | 800
PIPING/7052/J23/101-7 | 1 | PFACADAAACAACZ~2 | 2 | - FLG WN; RF; ASME B16.5; CL 150; XS; CS ASTM A105N - L40BA3DN 2" | 1 | ea | 1 | FLANGES | PK104XA-CW-100407.02-7 | - | AB0 | 1 | XS | 150
PIPING/7052/J23/101-7 | 2 | PPAACAAZACABBZ~2 | 2 | - PIPE; SMLS; ASME B36.10M; BE; XS; CS ASTM A106 GR B - L11NA2A 2" | 9.9 | ft | 1 | PIPE | PK104XA-CW-100407.02-7 | - | AB0 | 1 | XS
PIPING/7052/J23/101-7 | 3 | PWLCAEAACAAABZ~2 | 2 | - ELL 90-DEG LR; ASME B16.9; BE; XS; CS ASTM A234 GR WPB - L50NA1BC 2" | 1 | ea | 1 | FITTINGS | PK104XA-CW-100407.02-7 | - | AB0 | 1 | XS
PIPING/7052/J23/101-7 | 6 | PWLCAEAACAAABZ~2 | 2 | - ELL 90-DEG LR; ASME B16.9; BE; XS; CS ASTM A234 GR WPB - L50NA1BC 2" | 1 | ea | 1 | FITTINGS | PK104XA-CW-100407.02-7 | - | AB0 | 1 | XS
PIPING/7052/J23/101-7 | 7 | XWP10-A-E-120-12-0.50-D_101-7~2 | 2 | - XWP10-A-E-120-12-0.50-D_101-7~2 | 1 | ea | 1 | SUPPORTS | PK104XA-CW-100407.02-7 | - | AB0 | 1 | None
PIPING/7052/J23/106-1 | 2 | PPAACAAZABABBZ~3 | 3 | - PIPE; SMLS; ASME B36.10M; BE; STD WT; CS ASTM A106 GR B - L11MA2A 3" | 24.7 | ft | 1 | PIPE | PK104XA-GN-97723.01-1 | - | AB1 | 1 | STD
PIPING/7052/J23/106-1 | 5 | PWLCAEAABAAABZ~3 | 3 | - ELL 90-DEG LR; ASME B16.9; BE; STD WT; CS ASTM A234 GR WPB - L50MA1BC 3" | 1 | ea | 1 | FITTINGS | PK104XA-GN-97723.01-1 | - | AB1 | 1 | STD
PIPING/7052/J23/106-1 | 7 | PFPCAVBBABAACZ~3 | 3 | - FLG WN ORF; RF; ASME B16.36; CL 300 NPS 1/2 THD TAPS; STD WT; CS ASTM A105N - L42FA3DM 3" | 1 | ea | 1 | FITTINGS | PK104XA-GN-97723.01-1 | - | AB1 | 1 | STD | 300
PIPING/7052/J23/106-2 | 1 | PPAACABZBKABBZ~3/4 | 3/4 | - PIPE; SMLS; ASME B36.10M; PE; SCH 160; CS ASTM A106 GR B - L11LA1A 3/4" | 0.4 | ft | 1 | PIPE | PK104XA-GN-97723.01-2 | - | AB1 | 1 | 160
PIPING/7052/J23/106-2 | 2 | POSSESTZZZAACZ~3X3/4 | 3X3/4 | - SOCKOLET; MSS SP-97; CL 3000; CS ASTM A105N - L36SBDT 3X3/4" | 1 | ea | 1 | FITTINGS | PK104XA-GN-97723.01-2 | - | AB1 | 1 | None | 3000
PIPING/7052/J23/106-2 | 3 | PWLCAEAABAAABZ~3 | 3 | - ELL 90-DEG LR; ASME B16.9; BE; STD WT; CS ASTM A234 GR WPB - L50MA1BC 3" | 1 | ea | 1 | FITTINGS | PK104XA-GN-97723.01-2 | - | AB1 | 1 | STD
PIPING/7052/J23/106-2 | 4 | PWLCAEAABAAABZ~3 | 3 | - ELL 90-DEG LR; ASME B16.9; BE; STD WT; CS ASTM A234 GR WPB - L50MA1BC 3" | 1 | ea | 1 | FITTINGS | PK104XA-GN-97723.01-2 | - | AB1 | 1 | STD
PIPING/7052/J23/106-2 | 5 | PFACADAAABAACZ~3 | 3 | - FLG WN; RF; ASME B16.5; CL 150; STD WT; CS ASTM A105N - L40BA3DM 3" | 1 | ea | 1 | FLANGES | PK104XA-GN-97723.01-2 | - | AB1 | 1 | STD | 150
PIPING/7052/J23/106-2 | 6 | PFACADAAABAACZ~3 | 3 | - FLG WN; RF; ASME B16.5; CL 150; STD WT; CS ASTM A105N - L40BA3DM 3" | 1 | ea | 1 | FLANGES | PK104XA-GN-97723.01-2 | - | AB1 | 1 | STD | 150
PIPING/7052/J23/106-2 | 7 | PPAACAAZABABBZ~3 | 3 | - PIPE; SMLS; ASME B36.10M; BE; STD WT; CS ASTM A106 GR B - L11MA2A 3" | 4 | ft | 1 | PIPE | PK104XA-GN-97723.01-2 | - | AB1 | 1 | STD
PIPING/7052/J23/106-2 | 8 | XWP10-A-F-120-12-0.50-D_106-2~3 | 3 | - XWP10-A-F-120-12-0.50-D 3" | 1 | ea | 1 | SUPPORTS | PK104XA-GN-97723.01-2 | - | AB1 | 1 | None
PIPING/7052/J23/106-2 | 9 | VGQDJBQAIAZ011~3/4 | 3/4 | - GYAABM GATE VALVE; API CL 800; SW X FNPT; CS; HNDWHL OPR; STD PORT - OE Status 0 CUST TAG: AF1:L20KBZHD - L20KBZHD 3/4" | 1 | ea | 1 | VALVES / IN-LINE ITEMS | PK104XA-GN-97723.01-2 | - | AB1 | 1 | None | 800
PIPING/7052/J23/106-3 | 1 | PWLCAEAABAAABZ~3 | 3 | - ELL 90-DEG LR; ASME B16.9; BE; STD WT; CS ASTM A234 GR WPB - L50MA1BC 3" | 1 | ea | 1 | FITTINGS | PK104XA-GN-97723.01-3 | - | AB1 | 1 | STD
PIPING/7052/J23/106-3 | 2 | PFACADAAABAACZ~3 | 3 | - FLG WN; RF; ASME B16.5; CL 150; STD WT; CS ASTM A105N - L40BA3DM 3" | 1 | ea | 1 | FLANGES | PK104XA-GN-97723.01-3 | - | AB1 | 1 | STD | 150
PIPING/7052/J23/106-3 | 3 | PFACADAAABAACZ~3 | 3 | - FLG WN; RF; ASME B16.5; CL 150; STD WT; CS ASTM A105N - L40BA3DM 3" | 1 | ea | 1 | FLANGES | PK104XA-GN-97723.01-3 | - | AB1 | 1 | STD | 150
PIPING/7052/J23/106-3 | 4 | PPAACAAZABABBZ~3 | 3 | - PIPE; SMLS; ASME B36.10M; BE; STD WT; CS ASTM A106 GR B - L11MA2A 3" | 10 | ft | 1 | PIPE | PK104XA-GN-97723.01-3 | - | AB1 | 1 | STD
PIPING/7052/J23/106-3 | 6 | PWTAAEAABAAABZ~3X3 | 3X3 | - TEE; ASME B16.9; BE; STD WT; CS ASTM A234 GR WPB - L51MA1 3X3" | 1 | ea | 1 | FITTINGS | PK104XA-GN-97723.01-3 | - | AB1 | 1 | STD
PIPING/7052/J23/106-3 | 7 | PFPCAVBBABAACZ~3 | 3 | - FLG WN ORF; RF; ASME B16.36; CL 300 NPS 1/2 THD TAPS; STD WT; CS ASTM A105N - L42FA3DM 3" | 1 | ea | 1 | FITTINGS | PK104XA-GN-97723.01-3 | - | AB1 | 1 | STD | 300
PIPING/7052/J23/106-3 | 8 | PWLCAEAABAAABZ~3 | 3 | - ELL 90-DEG LR; ASME B16.9; BE; STD WT; CS ASTM A234 GR WPB - L50MA1BC 3" | 1 | ea | 1 | FITTINGS | PK104XA-GN-97723.01-3 | - | AB1 | 1 | STD
PIPING/7052/J23/106-3 | 9 | PWLCAEAABAAABZ~3 | 3 | - ELL 90-DEG LR; ASME B16.9; BE; STD WT; CS ASTM A234 GR WPB - L50MA1BC 3" | 1 | ea | 1 | FITTINGS | PK104XA-GN-97723.01-3 | - | AB1 | 1 | STD
PIPING/7052/J23/106-4 | 1 | PFACADAAACAACZ~2 | 2 | - FLG WN; RF; ASME B16.5; CL 150; XS; CS ASTM A105N - L40BA3DN 2" | 1 | ea | 1 | FLANGES | PK104XA-GN-97723.01-4 | - | AB1 | 1 | XS | 150
PIPING/7052/J23/106-4 | 2 | PPAACAAZABABBZ~3 | 3 | - PIPE; SMLS; ASME B36.10M; BE; STD WT; CS ASTM A106 GR B - L11MA2A 3" | 12.1 | ft | 1 | PIPE | PK104XA-GN-97723.01-4 | - | AB1 | 1 | STD
PIPING/7052/J23/106-4 | 4 | PWREAEAABBAABZ~3X2 | 3X2 | - RED ECC; ASME B16.9; BE; STD WT X XS; CS ASTM A234 GR WPB - L55NA1DB 3X2" | 1 | ea | 1 | FITTINGS | PK104XA-GN-97723.01-4 | - | AB1 | 1 | STD
PIPING/7052/J23/106-4 | 5 | PWLCAEAABAAABZ~3 | 3 | - ELL 90-DEG LR; ASME B16.9; BE; STD WT; CS ASTM A234 GR WPB - L50MA1BC 3" | 1 | ea | 1 | FITTINGS | PK104XA-GN-97723.01-4 | - | AB1 | 1 | STD
PIPING/7052/J23/107-1 | 1 | XT11S-2-Y-B-F-13.7-6.0-CS_107-1~4 | 4 | - XT11S-2-Y-B-F-13.7-6.0-CS 4" | 1 | ea | 1 | SUPPORTS | PK104XA-GN-98398.01-1 | - | AB1 | 1 | None
PIPING/7052/J23/107-1 | 2 | PPAACABZBKABBZ~3/4 | 3/4 | - PIPE; SMLS; ASME B36.10M; PE; SCH 160; CS ASTM A106 GR B - L11LA1A 3/4" | 0.4 | ft | 1 | PIPE | PK104XA-GN-98398.01-1 | - | AB1 | 1 | 160
PIPING/7052/J23/107-1 | 3 | PFCCADAAACAACZ~1 1/2 | 1 1/2 | - FLG SW; RF; ASME B16.5; CL 150; XS; CS ASTM A105N - L40BA3BN 1 1/2" | 1 | ea | 1 | FLANGES | PK104XA-GN-98398.01-1 | - | AB1 | 1 | XS | 150
PIPING/7052/J23/107-1 | 4 | PFACADAAABAACZ~3 | 3 | - FLG WN; RF; ASME B16.5; CL 150; STD WT; CS ASTM A105N - L40BA3DM 3" | 1 | ea | 1 | FLANGES | PK104XA-GN-98398.01-1 | - | AB1 | 1 | STD | 150
PIPING/7052/J23/107-1 | 5 | POSSESTZZZAACZ~3X3/4 | 3X3/4 | - SOCKOLET; MSS SP-97; CL 3000; CS ASTM A105N - L36SBDT 3X3/4" | 1 | ea | 1 | FITTINGS | PK104XA-GN-98398.01-1 | - | AB1 | 1 | None | 3000
PIPING/7052/J23/107-1 | 6 | PPAACAAZABABBZ~3 | 3 | - PIPE; SMLS; ASME B36.10M; BE; STD WT; CS ASTM A106 GR B - L11MA2A 3" | 1.3 | ft | 1 | PIPE | PK104XA-GN-98398.01-1 | - | AB1 | 1 | STD
PIPING/7052/J23/107-1 | 7 | PWLCAEAABAAABZ~3 | 3 | - ELL 90-DEG LR; ASME B16.9; BE; STD WT; CS ASTM A234 GR WPB - L50MA1BC 3" | 1 | ea | 1 | FITTINGS | PK104XA-GN-98398.01-1 | - | AB1 | 1 | STD
PIPING/7052/J23/107-1 | 8 | PWSCERSABBAABZ~3X1 1/2 | 3X1 1/2 | - SWG NIP CONC SMLS; MSS SP-95; BLE X PSE; STD WT X XS; CS ASTM A234 GR WPB 3X1 1/2" | 1 | ea | 1 | FITTINGS | PK104XA-GN-98398.01-1 | - | AB1 | 1 | STD
PIPING/7052/J23/107-1 | 9 | VGQDJBQAIAZ011~3/4 | 3/4 | - GYAABM GATE VALVE; API CL 800; SW X FNPT; CS; HNDWHL OPR; STD PORT - OE Status 0 CUST TAG: AF1:L20KBZHD - L20KBZHD 3/4" | 1 | ea | 1 | VALVES / IN-LINE ITEMS | PK104XA-GN-98398.01-1 | - | AB1 | 1 | None | 800
PIPING/7052/J23/113-1 | 1 | PWLCAEAABAAABZ~3 | 3 | - ELL 90-DEG LR; ASME B16.9; BE; STD WT; CS ASTM A234 GR WPB - L50MA1BC 3" | 1 | ea | 1 | FITTINGS | PK104XA-V-100410.01-1 | - | AB1 | 1 | STD
PIPING/7052/J23/113-1 | 2 | XWP10-A-F-120-12-0.50-D_113-1~3 | 3 | - XWP10-A-F-120-12-0.50-D 3" | 1 | ea | 1 | SUPPORTS | PK104XA-V-100410.01-1 | - | AB1 | 1 | None
PIPING/7052/J23/113-1 | 3 | PPAACAAZABABBZ~3 | 3 | - PIPE; SMLS; ASME B36.10M; BE; STD WT; CS ASTM A106 GR B - L11MA2A 3" | 8.8 | ft | 1 | PIPE | PK104XA-V-100410.01-1 | - | AB1 | 1 | STD
PIPING/7052/J23/113-1 | 4 | PFACADAAABAACZ~3 | 3 | - FLG WN; RF; ASME B16.5; CL 150; STD WT; CS ASTM A105N - L40BA3DM 3" | 1 | ea | 1 | FLANGES | PK104XA-V-100410.01-1 | - | AB1 | 1 | STD | 150
PIPING/7052/J23/113-1 | 5 | PFACADAAABAACZ~3 | 3 | - FLG WN; RF; ASME B16.5; CL 150; STD WT; CS ASTM A105N - L40BA3DM 3" | 1 | ea | 1 | FLANGES | PK104XA-V-100410.01-1 | - | AB1 | 1 | STD | 150
PIPING/7052/J23/113-1 | 6 | PWLCAEAABAAABZ~3 | 3 | - ELL 90-DEG LR; ASME B16.9; BE; STD WT; CS ASTM A234 GR WPB - L50MA1BC 3" | 1 | ea | 1 | FITTINGS | PK104XA-V-100410.01-1 | - | AB1 | 1 | STD
PIPING/7052/J23/113-2 | 1 | PPAACAAZABABBZ~3 | 3 | - PIPE; SMLS; ASME B36.10M; BE; STD WT; CS ASTM A106 GR B - L11MA2A 3" | 11.4 | ft | 1 | PIPE | PK104XA-V-100410.01-2 | - | AB1 | 1 | STD
PIPING/7052/J23/113-2 | 2 | PWLCAEAABAAABZ~3 | 3 | - ELL 90-DEG LR; ASME B16.9; BE; STD WT; CS ASTM A234 GR WPB - L50MA1BC 3" | 1 | ea | 1 | FITTINGS | PK104XA-V-100410.01-2 | - | AB1 | 1 | STD
PIPING/7052/J23/113-2 | 3 | PWLCAEAABAAABZ~3 | 3 | - ELL 90-DEG LR; ASME B16.9; BE; STD WT; CS ASTM A234 GR WPB - L50MA1BC 3" | 1 | ea | 1 | FITTINGS | PK104XA-V-100410.01-2 | - | AB1 | 1 | STD
PIPING/7052/J23/113-2 | 4 | PFACADAAABAACZ~3 | 3 | - FLG WN; RF; ASME B16.5; CL 150; STD WT; CS ASTM A105N - L40BA3DM 3" | 1 | ea | 1 | FLANGES | PK104XA-V-100410.01-2 | - | AB1 | 1 | STD | 150
PIPING/7052/J23/113-2 | 5 | PFACADAAABAACZ~3 | 3 | - FLG WN; RF; ASME B16.5; CL 150; STD WT; CS ASTM A105N - L40BA3DM 3" | 1 | ea | 1 | FLANGES | PK104XA-V-100410.01-2 | - | AB1 | 1 | STD | 150
PIPING/7052/J23/113-2 | 6 | XWP10-A-F-120-12-0.50-D_113-2~3 | 3 | - XWP10-A-F-120-12-0.50-D 3" | 1 | ea | 1 | SUPPORTS | PK104XA-V-100410.01-2 | - | AB1 | 1 | None
PIPING/7052/J23/113-3 | 1 | XWP10-A-F-120-12-0.50-D_113-3~3 | 3 | - XWP10-A-F-120-12-0.50-D 3" | 1 | ea | 1 | SUPPORTS | PK104XA-V-100410.01-3 | - | AB1 | 1 | None
PIPING/7052/J23/113-3 | 2 | PFACADAAABAACZ~3 | 3 | - FLG WN; RF; ASME B16.5; CL 150; STD WT; CS ASTM A105N - L40BA3DM 3" | 1 | ea | 1 | FLANGES | PK104XA-V-100410.01-3 | - | AB1 | 1 | STD | 150
PIPING/7052/J23/113-3 | 3 | PFACADAAABAACZ~3 | 3 | - FLG WN; RF; ASME B16.5; CL 150; STD WT; CS ASTM A105N - L40BA3DM 3" | 1 | ea | 1 | FLANGES | PK104XA-V-100410.01-3 | - | AB1 | 1 | STD | 150
PIPING/7052/J23/113-3 | 4 | PPAACAAZABABBZ~3 | 3 | - PIPE; SMLS; ASME B36.10M; BE; STD WT; CS ASTM A106 GR B - L11MA2A 3" | 11.1 | ft | 1 | PIPE | PK104XA-V-100410.01-3 | - | AB1 | 1 | STD
PIPING/7052/J23/113-3 | 5 | PWLCAEAABAAABZ~3 | 3 | - ELL 90-DEG LR; ASME B16.9; BE; STD WT; CS ASTM A234 GR WPB - L50MA1BC 3" | 1 | ea | 1 | FITTINGS | PK104XA-V-100410.01-3 | - | AB1 | 1 | STD
PIPING/7052/J23/113-4 | 1 | PPAACAAZABABBZ~3 | 3 | - PIPE; SMLS; ASME B36.10M; BE; STD WT; CS ASTM A106 GR B - L11MA2A 3" | 3.9 | ft | 1 | PIPE | PK104XA-V-100410.01-4 | - | AB1 | 1 | STD
PIPING/7052/J23/113-4 | 2 | PWLCAEAABAAABZ~3 | 3 | - ELL 90-DEG LR; ASME B16.9; BE; STD WT; CS ASTM A234 GR WPB - L50MA1BC 3" | 1 | ea | 1 | FITTINGS | PK104XA-V-100410.01-4 | - | AB1 | 1 | STD
PIPING/7052/J23/113-4 | 3 | PWLCAEAABAAABZ~3 | 3 | - ELL 90-DEG LR; ASME B16.9; BE; STD WT; CS ASTM A234 GR WPB - L50MA1BC 3" | 1 | ea | 1 | FITTINGS | PK104XA-V-100410.01-4 | - | AB1 | 1 | STD
PIPING/7052/J23/113-4 | 4 | PWLCAEAABAAABZ~3 | 3 | - ELL 90-DEG LR; ASME B16.9; BE; STD WT; CS ASTM A234 GR WPB - L50MA1BC 3" | 1 | ea | 1 | FITTINGS | PK104XA-V-100410.01-4 | - | AB1 | 1 | STD
PIPING/7052/J23/113-4 | 5 | PFACADAAABAACZ~3 | 3 | - FLG WN; RF; ASME B16.5; CL 150; STD WT; CS ASTM A105N - L40BA3DM 3" | 1 | ea | 1 | FLANGES | PK104XA-V-100410.01-4 | - | AB1 | 1 | STD | 150
PIPING/7052/J23/113-4 | 6 | PFACADAAABAACZ~3 | 3 | - FLG WN; RF; ASME B16.5; CL 150; STD WT; CS ASTM A105N - L40BA3DM 3" | 1 | ea | 1 | FLANGES | PK104XA-V-100410.01-4 | - | AB1 | 1 | STD | 150
PIPING/7052/J23/113-5 | 1 | PPAACAAZABABBZ~3 | 3 | - PIPE; SMLS; ASME B36.10M; BE; STD WT; CS ASTM A106 GR B - L11MA2A 3" | 19.6 | ft | 1 | PIPE | PK104XA-V-100410.01-5 | - | AB1 | 1 | STD
PIPING/7052/J23/113-5 | 2 | PFACADAAABAACZ~3 | 3 | - FLG WN; RF; ASME B16.5; CL 150; STD WT; CS ASTM A105N - L40BA3DM 3" | 1 | ea | 1 | FLANGES | PK104XA-V-100410.01-5 | - | AB1 | 1 | STD | 150
PIPING/7052/J23/113-5 | 3 | PFACADAAABAACZ~3 | 3 | - FLG WN; RF; ASME B16.5; CL 150; STD WT; CS ASTM A105N - L40BA3DM 3" | 1 | ea | 1 | FLANGES | PK104XA-V-100410.01-5 | - | AB1 | 1 | STD | 150
PIPING/7052/J23/113-6 | 1 | PPAACAAZABABBZ~3 | 3 | - PIPE; SMLS; ASME B36.10M; BE; STD WT; CS ASTM A106 GR B - L11MA2A 3" | 15.2 | ft | 1 | PIPE | PK104XA-V-100410.01-6 | - | AB1 | 1 | STD
PIPING/7052/J23/113-6 | 2 | PFACADAAABAACZ~3 | 3 | - FLG WN; RF; ASME B16.5; CL 150; STD WT; CS ASTM A105N - L40BA3DM 3" | 1 | ea | 1 | FLANGES | PK104XA-V-100410.01-6 | - | AB1 | 1 | STD | 150
PIPING/7052/J23/114-1 | 1 | PPAACAAZABABBZ~3 | 3 | - PIPE; SMLS; ASME B36.10M; BE; STD WT; CS ASTM A106 GR B - L11MA2A 3" | 18.7 | ft | 1 | PIPE | PK104XA-W-3696.01-1 | - | AB0 | 1 | STD
PIPING/7052/J23/114-1 | 2 | PFACADAAABAACZ~3 | 3 | - FLG WN; RF; ASME B16.5; CL 150; STD WT; CS ASTM A105N - L40BA3DM 3" | 1 | ea | 1 | FLANGES | PK104XA-W-3696.01-1 | - | AB0 | 1 | STD | 150
PIPING/7052/J23/114-2 | 1 | PFACADAAABAACZ~3 | 3 | - FLG WN; RF; ASME B16.5; CL 150; STD WT; CS ASTM A105N - L40BA3DM 3" | 1 | ea | 1 | FLANGES | PK104XA-W-3696.01-2 | - | AB0 | 1 | STD | 150
PIPING/7052/J23/114-2 | 2 | PFACADAAABAACZ~3 | 3 | - FLG WN; RF; ASME B16.5; CL 150; STD WT; CS ASTM A105N - L40BA3DM 3" | 1 | ea | 1 | FLANGES | PK104XA-W-3696.01-2 | - | AB0 | 1 | STD | 150
PIPING/7052/J23/114-2 | 3 | PPAACAAZABABBZ~3 | 3 | - PIPE; SMLS; ASME B36.10M; BE; STD WT; CS ASTM A106 GR B - L11MA2A 3" | 19.6 | ft | 1 | PIPE | PK104XA-W-3696.01-2 | - | AB0 | 1 | STD
PIPING/7052/J23/114-3 | 1 | PFACADAAABAACZ~3 | 3 | - FLG WN; RF; ASME B16.5; CL 150; STD WT; CS ASTM A105N - L40BA3DM 3" | 1 | ea | 1 | FLANGES | PK104XA-W-3696.01-3 | - | AB0 | 1 | STD | 150
PIPING/7052/J23/114-3 | 2 | PPAACAAZABABBZ~3 | 3 | - PIPE; SMLS; ASME B36.10M; BE; STD WT; CS ASTM A106 GR B - L11MA2A 3" | 19.6 | ft | 1 | PIPE | PK104XA-W-3696.01-3 | - | AB0 | 1 | STD
PIPING/7052/J23/114-3 | 3 | PFACADAAABAACZ~3 | 3 | - FLG WN; RF; ASME B16.5; CL 150; STD WT; CS ASTM A105N - L40BA3DM 3" | 1 | ea | 1 | FLANGES | PK104XA-W-3696.01-3 | - | AB0 | 1 | STD | 150
PIPING/7052/J23/114-4 | 1 | PWLCAEAABAAABZ~3 | 3 | - ELL 90-DEG LR; ASME B16.9; BE; STD WT; CS ASTM A234 GR WPB - L50MA1BC 3" | 1 | ea | 1 | FITTINGS | PK104XA-W-3696.01-4 | - | AB0 | 1 | STD
PIPING/7052/J23/114-4 | 2 | PFACADAAABAACZ~3 | 3 | - FLG WN; RF; ASME B16.5; CL 150; STD WT; CS ASTM A105N - L40BA3DM 3" | 1 | ea | 1 | FLANGES | PK104XA-W-3696.01-4 | - | AB0 | 1 | STD | 150
PIPING/7052/J23/114-4 | 3 | PWLCAEAABAAABZ~3 | 3 | - ELL 90-DEG LR; ASME B16.9; BE; STD WT; CS ASTM A234 GR WPB - L50MA1BC 3" | 1 | ea | 1 | FITTINGS | PK104XA-W-3696.01-4 | - | AB0 | 1 | STD
PIPING/7052/J23/114-4 | 4 | PWLCAEAABAAABZ~3 | 3 | - ELL 90-DEG LR; ASME B16.9; BE; STD WT; CS ASTM A234 GR WPB - L50MA1BC 3" | 1 | ea | 1 | FITTINGS | PK104XA-W-3696.01-4 | - | AB0 | 1 | STD
PIPING/7052/J23/114-4 | 5 | PWLOAEAABAAABZ~3 | 3 | - ELL 45-DEG LR; ASME B16.9; BE; STD WT; CS ASTM A234 GR WPB - L50MA1AC 3" | 1 | ea | 1 | FITTINGS | PK104XA-W-3696.01-4 | - | AB0 | 1 | STD
PIPING/7052/J23/114-4 | 6 | PWLCAEAABAAABZ~3 | 3 | - ELL 90-DEG LR; ASME B16.9; BE; STD WT; CS ASTM A234 GR WPB - L50MA1BC 3" | 1 | ea | 1 | FITTINGS | PK104XA-W-3696.01-4 | - | AB0 | 1 | STD
PIPING/7052/J23/114-4 | 7 | PPAACAAZABABBZ~3 | 3 | - PIPE; SMLS; ASME B36.10M; BE; STD WT; CS ASTM A106 GR B - L11MA2A 3" | 9.2 | ft | 1 | PIPE | PK104XA-W-3696.01-4 | - | AB0 | 1 | STD
PIPING/7052/J23/115-1 | 1 | PPAACAAZACABBZ~2 | 2 | - PIPE; SMLS; ASME B36.10M; BE; XS; CS ASTM A106 GR B - L11NA2A 2" | 13.7 | ft | 1 | PIPE | PK104XA-WC-08.02-1 | - | AB0 | 1 | XS
PIPING/7052/J23/115-1 | 2 | PWLCAEAACAAABZ~2 | 2 | - ELL 90-DEG LR; ASME B16.9; BE; XS; CS ASTM A234 GR WPB - L50NA1BC 2" | 1 | ea | 1 | FITTINGS | PK104XA-WC-08.02-1 | - | AB0 | 1 | XS
PIPING/7052/J23/115-1 | 3 | PFACADAAACAACZ~2 | 2 | - FLG WN; RF; ASME B16.5; CL 150; XS; CS ASTM A105N - L40BA3DN 2" | 1 | ea | 1 | FLANGES | PK104XA-WC-08.02-1 | - | AB0 | 1 | XS | 150
PIPING/7052/J23/115-1 | 4 | PFACADAAACAACZ~2 | 2 | - FLG WN; RF; ASME B16.5; CL 150; XS; CS ASTM A105N - L40BA3DN 2" | 1 | ea | 1 | FLANGES | PK104XA-WC-08.02-1 | - | AB0 | 1 | XS | 150
PIPING/7052/J23/115-2 | 1 | PPAACAAZACABBZ~2 | 2 | - PIPE; SMLS; ASME B36.10M; BE; XS; CS ASTM A106 GR B - L11NA2A 2" | 6.8 | ft | 1 | PIPE | PK104XA-WC-08.02-2 | - | AB0 | 1 | XS
PIPING/7052/J23/115-2 | 2 | PWLCAEAACAAABZ~2 | 2 | - ELL 90-DEG LR; ASME B16.9; BE; XS; CS ASTM A234 GR WPB - L50NA1BC 2" | 1 | ea | 1 | FITTINGS | PK104XA-WC-08.02-2 | - | AB0 | 1 | XS
PIPING/7052/J23/115-2 | 3 | PFACADAAACAACZ~2 | 2 | - FLG WN; RF; ASME B16.5; CL 150; XS; CS ASTM A105N - L40BA3DN 2" | 1 | ea | 1 | FLANGES | PK104XA-WC-08.02-2 | - | AB0 | 1 | XS | 150
PIPING/7052/J23/115-2 | 4 | PFACADAAACAACZ~2 | 2 | - FLG WN; RF; ASME B16.5; CL 150; XS; CS ASTM A105N - L40BA3DN 2" | 1 | ea | 1 | FLANGES | PK104XA-WC-08.02-2 | - | AB0 | 1 | XS | 150
PIPING/7052/J23/115-3 | 1 | PWLCAEAACAAABZ~2 | 2 | - ELL 90-DEG LR; ASME B16.9; BE; XS; CS ASTM A234 GR WPB - L50NA1BC 2" | 1 | ea | 1 | FITTINGS | PK104XA-WC-08.02-3 | - | AB0 | 1 | XS
PIPING/7052/J23/115-3 | 2 | PFACADAAACAACZ~2 | 2 | - FLG WN; RF; ASME B16.5; CL 150; XS; CS ASTM A105N - L40BA3DN 2" | 1 | ea | 1 | FLANGES | PK104XA-WC-08.02-3 | - | AB0 | 1 | XS | 150
PIPING/7052/J23/115-3 | 3 | PFACADAAACAACZ~2 | 2 | - FLG WN; RF; ASME B16.5; CL 150; XS; CS ASTM A105N - L40BA3DN 2" | 1 | ea | 1 | FLANGES | PK104XA-WC-08.02-3 | - | AB0 | 1 | XS | 150
PIPING/7052/J23/115-3 | 4 | PPAACAAZACABBZ~2 | 2 | - PIPE; SMLS; ASME B36.10M; BE; XS; CS ASTM A106 GR B - L11NA2A 2" | 8.3 | ft | 1 | PIPE | PK104XA-WC-08.02-3 | - | AB0 | 1 | XS
PIPING/7052/J23/115-3 | 5 | PWLCAEAACAAABZ~2 | 2 | - ELL 90-DEG LR; ASME B16.9; BE; XS; CS ASTM A234 GR WPB - L50NA1BC 2" | 1 | ea | 1 | FITTINGS | PK104XA-WC-08.02-3 | - | AB0 | 1 | XS
PIPING/7052/J23/115-4 | 1 | VBSDOADATLZ003~1 | 1 | - BDAKDT BALL VALVE; ASME CL 600; SW; CS; LVR HDL OPR; FULL PORT - OE Status 0 CUST TAG: AB0:L25JA1AF - L25JA1AF 1" | 1 | ea | 1 | VALVES / IN-LINE ITEMS | PK104XA-WC-08.02-4 | - | AB0 | 1 | None | 600
PIPING/7052/J23/115-4 | 2 | PFACADAAACAACZ~2 | 2 | - FLG WN; RF; ASME B16.5; CL 150; XS; CS ASTM A105N - L40BA3DN 2" | 1 | ea | 1 | FLANGES | PK104XA-WC-08.02-4 | - | AB0 | 1 | XS | 150
PIPING/7052/J23/115-4 | 3 | PSEAAGATZZAACZ~1 | 1 | - CPLG; ASME B16.11; SW; CL 3000; CS ASTM A105N - L34SBDH 1" | 1 | ea | 1 | FITTINGS | PK104XA-WC-08.02-4 | - | AB0 | 1 | None | 3000
PIPING/7052/J23/115-4 | 4 | PWLCAEAACAAABZ~2 | 2 | - ELL 90-DEG LR; ASME B16.9; BE; XS; CS ASTM A234 GR WPB - L50NA1BC 2" | 1 | ea | 1 | FITTINGS | PK104XA-WC-08.02-4 | - | AB0 | 1 | XS
PIPING/7052/J23/115-4 | 5 | PWSCERSACAAABZ~2X1 | 2X1 | - SWG NIP CONC SMLS; MSS SP-95; BLE X PSE; XS; CS ASTM A234 GR WPB - L55NA1VA 2X1" | 1 | ea | 1 | FITTINGS | PK104XA-WC-08.02-4 | - | AB0 | 1 | XS
PIPING/7052/J23/115-4 | 6 | PPAACABZACABBZ~1 | 1 | - PIPE; SMLS; ASME B36.10M; PE; XS; CS ASTM A106 GR B - L11NA1A 1" | 5.2 | ft | 1 | PIPE | PK104XA-WC-08.02-4 | - | AB0 | 1 | XS
PIPING/7052/J23/115-4 | 7 | PPAACAAZACABBZ~2 | 2 | - PIPE; SMLS; ASME B36.10M; BE; XS; CS ASTM A106 GR B - L11NA2A 2" | 0.9 | ft | 1 | PIPE | PK104XA-WC-08.02-4 | - | AB0 | 1 | XS
PIPING/7052/J25/100-1 | 1 | PFACADAAACAACZ~2 | 2 | - FLG WN; RF; ASME B16.5; CL 150; XS; CS ASTM A105N - L40BA3DN 2" | 1 | ea | 1 | FLANGES | PK104XA-CW-100407.01-1 | - | AB0 | 1 | XS | 150
PIPING/7052/J25/100-1 | 2 | PPAACAAZACABBZ~2 | 2 | - PIPE; SMLS; ASME B36.10M; BE; XS; CS ASTM A106 GR B - L11NA2A 2" | 19.5 | ft | 1 | PIPE | PK104XA-CW-100407.01-1 | - | AB0 | 1 | XS
PIPING/7052/J25/100-1 | 3 | PWRCAEAABBAABZ~3X2 | 3X2 | - RED CONC; ASME B16.9; BE; STD WT X XS; CS ASTM A234 GR WPB - L55NA1DA 3X2" | 1 | ea | 1 | FITTINGS | PK104XA-CW-100407.01-1 | - | AB0 | 1 | STD
PIPING/7052/J25/100-1 | 4 | PWLCAEAACAAABZ~2 | 2 | - ELL 90-DEG LR; ASME B16.9; BE; XS; CS ASTM A234 GR WPB - L50NA1BC 2" | 1 | ea | 1 | FITTINGS | PK104XA-CW-100407.01-1 | - | AB0 | 1 | XS
PIPING/7052/J25/100-1 | 5 | PWLCAEAACAAABZ~2 | 2 | - ELL 90-DEG LR; ASME B16.9; BE; XS; CS ASTM A234 GR WPB - L50NA1BC 2" | 1 | ea | 1 | FITTINGS | PK104XA-CW-100407.01-1 | - | AB0 | 1 | XS
PIPING/7052/J25/100-1 | 6 | PWLCAEAACAAABZ~2 | 2 | - ELL 90-DEG LR; ASME B16.9; BE; XS; CS ASTM A234 GR WPB - L50NA1BC 2" | 1 | ea | 1 | FITTINGS | PK104XA-CW-100407.01-1 | - | AB0 | 1 | XS
PIPING/7052/J25/100-1 | 7 | PFACADAAABAACZ~3 | 3 | - FLG WN; RF; ASME B16.5; CL 150; STD WT; CS ASTM A105N - L40BA3DM 3" | 1 | ea | 1 | FLANGES | PK104XA-CW-100407.01-1 | - | AB0 | 1 | STD | 150
PIPING/7052/J25/100-1 | 8 | PWLCAEAACAAABZ~2 | 2 | - ELL 90-DEG LR; ASME B16.9; BE; XS; CS ASTM A234 GR WPB - L50NA1BC 2" | 1 | ea | 1 | FITTINGS | PK104XA-CW-100407.01-1 | - | AB0 | 1 | XS
PIPING/7052/J25/100-2 | 1 | PPAACAAZACABBZ~2 | 2 | - PIPE; SMLS; ASME B36.10M; BE; XS; CS ASTM A106 GR B - L11NA2A 2" | 19.6 | ft | 1 | PIPE | PK104XA-CW-100407.01-2 | - | AB0 | 1 | XS
PIPING/7052/J25/100-2 | 2 | PFACADAAACAACZ~2 | 2 | - FLG WN; RF; ASME B16.5; CL 150; XS; CS ASTM A105N - L40BA3DN 2" | 1 | ea | 1 | FLANGES | PK104XA-CW-100407.01-2 | - | AB0 | 1 | XS | 150
PIPING/7052/J25/100-2 | 3 | PFACADAAACAACZ~2 | 2 | - FLG WN; RF; ASME B16.5; CL 150; XS; CS ASTM A105N - L40BA3DN 2" | 1 | ea | 1 | FLANGES | PK104XA-CW-100407.01-2 | - | AB0 | 1 | XS | 150
PIPING/7052/J25/100-2 | 4 | XWP10-A-E-120-12-0.50-D_100-2~2 | 2 | - XWP10-A-E-120-12-0.50-D 2" | 1 | ea | 1 | SUPPORTS | PK104XA-CW-100407.01-2 | - | AB0 | 1 | None
PIPING/7052/J25/100-3 | 1 | PPAACAAZACABBZ~2 | 2 | - PIPE; SMLS; ASME B36.10M; BE; XS; CS ASTM A106 GR B - L11NA2A 2" | 14.5 | ft | 1 | PIPE | PK104XA-CW-100407.01-3 | - | AB0 | 1 | XS
PIPING/7052/J25/100-3 | 2 | PFACADAAACAACZ~2 | 2 | - FLG WN; RF; ASME B16.5; CL 150; XS; CS ASTM A105N - L40BA3DN 2" | 1 | ea | 1 | FLANGES | PK104XA-CW-100407.01-3 | - | AB0 | 1 | XS | 150
PIPING/7052/J25/100-3 | 3 | PFACADAAACAACZ~2 | 2 | - FLG WN; RF; ASME B16.5; CL 150; XS; CS ASTM A105N - L40BA3DN 2" | 1 | ea | 1 | FLANGES | PK104XA-CW-100407.01-3 | - | AB0 | 1 | XS | 150
PIPING/7052/J25/100-3 | 4 | XWP10-A-E-120-12-0.50-D_100-3~2 | 2 | - XWP10-A-E-120-12-0.50-D 2" | 1 | ea | 1 | SUPPORTS | PK104XA-CW-100407.01-3 | - | AB0 | 1 | None
PIPING/7052/J25/100-4 | 1 | PWLCAEAACAAABZ~2 | 2 | - ELL 90-DEG LR; ASME B16.9; BE; XS; CS ASTM A234 GR WPB - L50NA1BC 2" | 1 | ea | 1 | FITTINGS | PK104XA-CW-100407.01-4 | - | AB0 | 1 | XS
PIPING/7052/J25/100-4 | 2 | PWLCAEAACAAABZ~2 | 2 | - ELL 90-DEG LR; ASME B16.9; BE; XS; CS ASTM A234 GR WPB - L50NA1BC 2" | 1 | ea | 1 | FITTINGS | PK104XA-CW-100407.01-4 | - | AB0 | 1 | XS
PIPING/7052/J25/100-4 | 3 | PFACADAAACAACZ~2 | 2 | - FLG WN; RF; ASME B16.5; CL 150; XS; CS ASTM A105N - L40BA3DN 2" | 1 | ea | 1 | FLANGES | PK104XA-CW-100407.01-4 | - | AB0 | 1 | XS | 150
PIPING/7052/J25/100-4 | 4 | PFACADAAACAACZ~2 | 2 | - FLG WN; RF; ASME B16.5; CL 150; XS; CS ASTM A105N - L40BA3DN 2" | 1 | ea | 1 | FLANGES | PK104XA-CW-100407.01-4 | - | AB0 | 1 | XS | 150
PIPING/7052/J25/100-4 | 5 | PWLCAEAACAAABZ~2 | 2 | - ELL 90-DEG LR; ASME B16.9; BE; XS; CS ASTM A234 GR WPB - L50NA1BC 2" | 1 | ea | 1 | FITTINGS | PK104XA-CW-100407.01-4 | - | AB0 | 1 | XS
PIPING/7052/J25/100-4 | 6 | PPAACAAZACABBZ~2 | 2 | - PIPE; SMLS; ASME B36.10M; BE; XS; CS ASTM A106 GR B - L11NA2A 2" | 5.5 | ft | 1 | PIPE | PK104XA-CW-100407.01-4 | - | AB0 | 1 | XS
PIPING/7052/J25/100-5 | 1 | PPAACAAZACABBZ~2 | 2 | - PIPE; SMLS; ASME B36.10M; BE; XS; CS ASTM A106 GR B - L11NA2A 2" | 19.6 | ft | 1 | PIPE | PK104XA-CW-100407.01-5 | - | AB0 | 1 | XS
PIPING/7052/J25/100-5 | 2 | PFACADAAACAACZ~2 | 2 | - FLG WN; RF; ASME B16.5; CL 150; XS; CS ASTM A105N - L40BA3DN 2" | 1 | ea | 1 | FLANGES | PK104XA-CW-100407.01-5 | - | AB0 | 1 | XS | 150
PIPING/7052/J25/100-5 | 3 | PFACADAAACAACZ~2 | 2 | - FLG WN; RF; ASME B16.5; CL 150; XS; CS ASTM A105N - L40BA3DN 2" | 1 | ea | 1 | FLANGES | PK104XA-CW-100407.01-5 | - | AB0 | 1 | XS | 150
PIPING/7052/J25/100-6 | 1 | PPAACAAZACABBZ~2 | 2 | - PIPE; SMLS; ASME B36.10M; BE; XS; CS ASTM A106 GR B - L11NA2A 2" | 18.9 | ft | 1 | PIPE | PK104XA-CW-100407.01-6 | - | AB0 | 1 | XS
PIPING/7052/J25/100-6 | 2 | PWLCAEAACAAABZ~2 | 2 | - ELL 90-DEG LR; ASME B16.9; BE; XS; CS ASTM A234 GR WPB - L50NA1BC 2" | 1 | ea | 1 | FITTINGS | PK104XA-CW-100407.01-6 | - | AB0 | 1 | XS
PIPING/7052/J25/100-6 | 3 | PWLCAEAACAAABZ~2 | 2 | - ELL 90-DEG LR; ASME B16.9; BE; XS; CS ASTM A234 GR WPB - L50NA1BC 2" | 1 | ea | 1 | FITTINGS | PK104XA-CW-100407.01-6 | - | AB0 | 1 | XS
PIPING/7052/J25/100-6 | 4 | PWLCAEAACAAABZ~2 | 2 | - ELL 90-DEG LR; ASME B16.9; BE; XS; CS ASTM A234 GR WPB - L50NA1BC 2" | 1 | ea | 1 | FITTINGS | PK104XA-CW-100407.01-6 | - | AB0 | 1 | XS
PIPING/7052/J25/100-6 | 5 | PWLCAEAACAAABZ~2 | 2 | - ELL 90-DEG LR; ASME B16.9; BE; XS; CS ASTM A234 GR WPB - L50NA1BC 2" | 1 | ea | 1 | FITTINGS | PK104XA-CW-100407.01-6 | - | AB0 | 1 | XS
PIPING/7052/J25/100-6 | 6 | PFACADAAACAACZ~2 | 2 | - FLG WN; RF; ASME B16.5; CL 150; XS; CS ASTM A105N - L40BA3DN 2" | 1 | ea | 1 | FLANGES | PK104XA-CW-100407.01-6 | - | AB0 | 1 | XS | 150
PIPING/7052/J25/100-6 | 7 | PFACADAAACAACZ~2 | 2 | - FLG WN; RF; ASME B16.5; CL 150; XS; CS ASTM A105N - L40BA3DN 2" | 1 | ea | 1 | FLANGES | PK104XA-CW-100407.01-6 | - | AB0 | 1 | XS | 150
PIPING/7052/J25/100-6 | 8 | XWP10-A-E-120-12-0.50-D_100-6~2 | 2 | - XWP10-A-E-120-12-0.50-D 2" | 1 | ea | 1 | SUPPORTS | PK104XA-CW-100407.01-6 | - | AB0 | 1 | None
PIPING/7052/J25/203-1 | 1 | PFLAADAAXASADZ~10 | 10 | - FLG PL; FF; ASME B16.5; CL 150; 1/2" THK; AL ASTM B209 ALLOY 6061-T6 10" | 1 | ea | 1 | FLANGES | PK110XA-CNV-304.01-1 | - | N | 1 | None | 150
PIPING/7052/J25/203-1 | 2 | PFLAADAAXASADZ~10 | 10 | - FLG PL; FF; ASME B16.5; CL 150; 1/2" THK; AL ASTM B209 ALLOY 6061-T6 10" | 1 | ea | 1 | FLANGES | PK110XA-CNV-304.01-1 | - | N | 1 | None | 150
PIPING/7052/J25/203-1 | 3 | PPAACAAZHASAEZ~10 | 10 | - PIPE; SMLS; ASME B36.10M; BE END; 0.200 IN WALL; AL ASTM B241 6063-T6 10" | 20 | ft | 1 | PIPE | PK110XA-CNV-304.01-1 | - | N | 1 | None
PIPING/7052/J25/203-2 | 1 | PPAACAAZHASAEZ~10 | 10 | - PIPE; SMLS; ASME B36.10M; BE END; 0.200 IN WALL; AL ASTM B241 6063-T6 10" | 4.8 | ft | 1 | PIPE | PK110XA-CNV-304.01-2 | - | N | 1 | None
PIPING/7052/J25/203-2 | 2 | PFLAADAAXASADZ~10 | 10 | - FLG PL; FF; ASME B16.5; CL 150; 1/2" THK; AL ASTM B209 ALLOY 6061-T6 10" | 1 | ea | 1 | FLANGES | PK110XA-CNV-304.01-2 | - | N | 1 | None | 150
PIPING/7052/J25/203-2 | 3 | PFLAADAAXASADZ~10 | 10 | - FLG PL; FF; ASME B16.5; CL 150; 1/2" THK; AL ASTM B209 ALLOY 6061-T6 10" | 1 | ea | 1 | FLANGES | PK110XA-CNV-304.01-2 | - | N | 1 | None | 150
PIPING/7052/J25/204-1 | 1 | PPAACAAZHASAEZ~10 | 10 | - PIPE; SMLS; ASME B36.10M; BE END; 0.200 IN WALL; AL ASTM B241 6063-T6 10" | 16.2 | ft | 1 | PIPE | PK110XA-CNV-329.01-1 | - | N | 1 | None
PIPING/7052/J25/204-1 | 2 | PFLAADAAXASADZ~10 | 10 | - FLG PL; FF; ASME B16.5; CL 150; 1/2" THK; AL ASTM B209 ALLOY 6061-T6 10" | 1 | ea | 1 | FLANGES | PK110XA-CNV-329.01-1 | - | N | 1 | None | 150
PIPING/7052/J25/204-1 | 3 | PFLAADAAXASADZ~10 | 10 | - FLG PL; FF; ASME B16.5; CL 150; 1/2" THK; AL ASTM B209 ALLOY 6061-T6 10" | 1 | ea | 1 | FLANGES | PK110XA-CNV-329.01-1 | - | N | 1 | None | 150
PIPING/7052/J25/204-2 | 1 | PFLAADAAXASADZ~10 | 10 | - FLG PL; FF; ASME B16.5; CL 150; 1/2" THK; AL ASTM B209 ALLOY 6061-T6 10" | 1 | ea | 1 | FLANGES | PK110XA-CNV-329.01-2 | - | N | 1 | None | 150
PIPING/7052/J25/204-2 | 2 | PFLAADAAXASADZ~10 | 10 | - FLG PL; FF; ASME B16.5; CL 150; 1/2" THK; AL ASTM B209 ALLOY 6061-T6 10" | 1 | ea | 1 | FLANGES | PK110XA-CNV-329.01-2 | - | N | 1 | None | 150
PIPING/7052/J25/204-2 | 3 | PPAACAAZHASAEZ~10 | 10 | - PIPE; SMLS; ASME B36.10M; BE END; 0.200 IN WALL; AL ASTM B241 6063-T6 10" | 0.5 | ft | 1 | PIPE | PK110XA-CNV-329.01-2 | - | N | 1 | None
PIPING/7052/J25/388-1 | 1 | PPAACAAZHASAEZ~10 | 10 | - PIPE; SMLS; ASME B36.10M; BE END; 0.200 IN WALL; AL ASTM B241 6063-T6 10" | 6.7 | ft | 1 | PIPE | PM104XA-CNV-97730.01-1 | - | N | 1 | None
PIPING/7052/J25/388-1 | 2 | PPNABUDGSAEZ~3/4 | 3/4 | - PPNABUDGSAEZ~3/4 | 1 | ea | 1 | FITTINGS | PM104XA-CNV-97730.01-1 | - | N | 1 | None
PIPING/7052/J25/388-1 | 3 | PFLAADAAXASADZ~10 | 10 | - FLG PL; FF; ASME B16.5; CL 150; 1/2" THK; AL ASTM B209 ALLOY 6061-T6 10" | 1 | ea | 1 | FLANGES | PM104XA-CNV-97730.01-1 | - | N | 1 | None | 150
PIPING/7052/J25/388-1 | 4 | PFLAADAAXASADZ~10 | 10 | - FLG PL; FF; ASME B16.5; CL 150; 1/2" THK; AL ASTM B209 ALLOY 6061-T6 10" | 1 | ea | 1 | FLANGES | PM104XA-CNV-97730.01-1 | - | N | 1 | None | 150
PIPING/7052/J25/388-2 | 1 | PPAACAAZHASAEZ~10 | 10 | - PIPE; SMLS; ASME B36.10M; BE END; 0.200 IN WALL; AL ASTM B241 6063-T6 10" | 17.16 | ft | 1 | PIPE | PM104XA-CNV-97730.01-2 | - | N | 1 | None
PIPING/7052/J25/388-2 | 2 | PFLAADAAXASADZ~10 | 10 | - FLG PL; FF; ASME B16.5; CL 150; 1/2" THK; AL ASTM B209 ALLOY 6061-T6 10" | 1 | ea | 1 | FLANGES | PM104XA-CNV-97730.01-2 | - | N | 1 | None | 150
PIPING/7052/J25/388-2 | 3 | PFLAADAAXASADZ~10 | 10 | - FLG PL; FF; ASME B16.5; CL 150; 1/2" THK; AL ASTM B209 ALLOY 6061-T6 10" | 1 | ea | 1 | FLANGES | PM104XA-CNV-97730.01-2 | - | N | 1 | None | 150
PIPING/7052/J25/389-1 | 1 | PPAACAAZHASAEZ~10 | 10 | - PIPE; SMLS; ASME B36.10M; BE END; 0.200 IN WALL; AL ASTM B241 6063-T6 10" | 11.56 | ft | 1 | PIPE | PM104XA-CNV-97730.02-1 | - | N | 1 | None
PIPING/7052/J25/389-1 | 2 | PFLAADAAXASADZ~10 | 10 | - FLG PL; FF; ASME B16.5; CL 150; 1/2" THK; AL ASTM B209 ALLOY 6061-T6 10" | 1 | ea | 1 | FLANGES | PM104XA-CNV-97730.02-1 | - | N | 1 | None | 150
PIPING/7052/J25/389-1 | 3 | PFLAADAAXASADZ~10 | 10 | - FLG PL; FF; ASME B16.5; CL 150; 1/2" THK; AL ASTM B209 ALLOY 6061-T6 10" | 1 | ea | 1 | FLANGES | PM104XA-CNV-97730.02-1 | - | N | 1 | None | 150
PIPING/7052/J25/389-2 | 1 | PPAACAAZHASAEZ~10 | 10 | - PIPE; SMLS; ASME B36.10M; BE END; 0.200 IN WALL; AL ASTM B241 6063-T6 10" | 19.5 | ft | 1 | PIPE | PM104XA-CNV-97730.02-2 | - | N | 1 | None
PIPING/7052/J25/389-2 | 2 | PFLAADAAXASADZ~10 | 10 | - FLG PL; FF; ASME B16.5; CL 150; 1/2" THK; AL ASTM B209 ALLOY 6061-T6 10" | 1 | ea | 1 | FLANGES | PM104XA-CNV-97730.02-2 | - | N | 1 | None | 150
PIPING/7052/J25/389-2 | 3 | PFLAADAAXASADZ~10 | 10 | - FLG PL; FF; ASME B16.5; CL 150; 1/2" THK; AL ASTM B209 ALLOY 6061-T6 10" | 1 | ea | 1 | FLANGES | PM104XA-CNV-97730.02-2 | - | N | 1 | None | 150
PIPING/7052/J25/389-3 | 1 | PPAACAAZHASAEZ~10 | 10 | - PIPE; SMLS; ASME B36.10M; BE END; 0.200 IN WALL; AL ASTM B241 6063-T6 10" | 20 | ft | 1 | PIPE | PM104XA-CNV-97730.02-3 | - | N | 1 | None
PIPING/7052/J25/389-3 | 2 | PFLAADAAXASADZ~10 | 10 | - FLG PL; FF; ASME B16.5; CL 150; 1/2" THK; AL ASTM B209 ALLOY 6061-T6 10" | 1 | ea | 1 | FLANGES | PM104XA-CNV-97730.02-3 | - | N | 1 | None | 150
PIPING/7052/J25/389-3 | 3 | PFLAADAAXASADZ~10 | 10 | - FLG PL; FF; ASME B16.5; CL 150; 1/2" THK; AL ASTM B209 ALLOY 6061-T6 10" | 1 | ea | 1 | FLANGES | PM104XA-CNV-97730.02-3 | - | N | 1 | None | 150
PIPING/7052/J25/390-1 | 1 | PPAACAAZHASAEZ~10 | 10 | - PIPE; SMLS; ASME B36.10M; BE END; 0.200 IN WALL; AL ASTM B241 6063-T6 10" | 20 | ft | 1 | PIPE | PM104XA-CNV-97730.03-1 | - | N | 1 | None
PIPING/7052/J25/390-1 | 2 | PFLAADAAXASADZ~10 | 10 | - FLG PL; FF; ASME B16.5; CL 150; 1/2" THK; AL ASTM B209 ALLOY 6061-T6 10" | 1 | ea | 1 | FLANGES | PM104XA-CNV-97730.03-1 | - | N | 1 | None | 150
PIPING/7052/J25/390-1 | 3 | PFLAADAAXASADZ~10 | 10 | - FLG PL; FF; ASME B16.5; CL 150; 1/2" THK; AL ASTM B209 ALLOY 6061-T6 10" | 1 | ea | 1 | FLANGES | PM104XA-CNV-97730.03-1 | - | N | 1 | None | 150
PIPING/7052/J25/390-2 | 1 | PPAACAAZHASAEZ~10 | 10 | - PIPE; SMLS; ASME B36.10M; BE END; 0.200 IN WALL; AL ASTM B241 6063-T6 10" | 20 | ft | 1 | PIPE | PM104XA-CNV-97730.03-2 | - | N | 1 | None
PIPING/7052/J25/390-2 | 2 | PFLAADAAXASADZ~10 | 10 | - FLG PL; FF; ASME B16.5; CL 150; 1/2" THK; AL ASTM B209 ALLOY 6061-T6 10" | 1 | ea | 1 | FLANGES | PM104XA-CNV-97730.03-2 | - | N | 1 | None | 150
PIPING/7052/J25/390-2 | 3 | PFLAADAAXASADZ~10 | 10 | - FLG PL; FF; ASME B16.5; CL 150; 1/2" THK; AL ASTM B209 ALLOY 6061-T6 10" | 1 | ea | 1 | FLANGES | PM104XA-CNV-97730.03-2 | - | N | 1 | None | 150
PIPING/7052/J25/390-3 | 1 | PPAACAAZHASAEZ~10 | 10 | - PIPE; SMLS; ASME B36.10M; BE END; 0.200 IN WALL; AL ASTM B241 6063-T6 10" | 20 | ft | 1 | PIPE | PM104XA-CNV-97730.03-3 | - | N | 1 | None
PIPING/7052/J25/390-3 | 2 | PFLAADAAXASADZ~10 | 10 | - FLG PL; FF; ASME B16.5; CL 150; 1/2" THK; AL ASTM B209 ALLOY 6061-T6 10" | 1 | ea | 1 | FLANGES | PM104XA-CNV-97730.03-3 | - | N | 1 | None | 150
PIPING/7052/J25/390-3 | 3 | PFLAADAAXASADZ~10 | 10 | - FLG PL; FF; ASME B16.5; CL 150; 1/2" THK; AL ASTM B209 ALLOY 6061-T6 10" | 1 | ea | 1 | FLANGES | PM104XA-CNV-97730.03-3 | - | N | 1 | None | 150
PIPING/7052/J25/390-4 | 1 | PPAACAAZHASAEZ~10 | 10 | - PIPE; SMLS; ASME B36.10M; BE END; 0.200 IN WALL; AL ASTM B241 6063-T6 10" | 7.6 | ft | 1 | PIPE | PM104XA-CNV-97730.03-4 | - | N | 1 | None
PIPING/7052/J25/390-4 | 2 | CTMTR45ELL~10 | 10 | - CORPORATE TEMPLATE MITRED 45 DEG 2 PIECE 1.5 DIA RADIUS ELBOW STD WT 10" | 1 | ea | 1 | FITTINGS | PM104XA-CNV-97730.03-4 | - | N | 1 | STD
PIPING/7052/J25/390-4 | 3 | PFLAADAAXASADZ~10 | 10 | - FLG PL; FF; ASME B16.5; CL 150; 1/2" THK; AL ASTM B209 ALLOY 6061-T6 10" | 1 | ea | 1 | FLANGES | PM104XA-CNV-97730.03-4 | - | N | 1 | None | 150
PIPING/7052/J25/390-4 | 4 | PFLAADAAXASADZ~10 | 10 | - FLG PL; FF; ASME B16.5; CL 150; 1/2" THK; AL ASTM B209 ALLOY 6061-T6 10" | 1 | ea | 1 | FLANGES | PM104XA-CNV-97730.03-4 | - | N | 1 | None | 150
PIPING/7052/J25/391-1 | 1 | PPAACAAZHASAEZ~10 | 10 | - PIPE; SMLS; ASME B36.10M; BE END; 0.200 IN WALL; AL ASTM B241 6063-T6 10" | 13.86 | ft | 1 | PIPE | PM104XA-CNV-97730.04-1 | - | N | 1 | None
PIPING/7052/J25/391-1 | 2 | PFLAADAAXASADZ~10 | 10 | - FLG PL; FF; ASME B16.5; CL 150; 1/2" THK; AL ASTM B209 ALLOY 6061-T6 10" | 1 | ea | 1 | FLANGES | PM104XA-CNV-97730.04-1 | - | N | 1 | None | 150
PIPING/7052/J25/391-1 | 3 | PFLAADAAXASADZ~10 | 10 | - FLG PL; FF; ASME B16.5; CL 150; 1/2" THK; AL ASTM B209 ALLOY 6061-T6 10" | 1 | ea | 1 | FLANGES | PM104XA-CNV-97730.04-1 | - | N | 1 | None | 150
PIPING/7052/J25/391-2 | 1 | PPAACAAZHASAEZ~10 | 10 | - PIPE; SMLS; ASME B36.10M; BE END; 0.200 IN WALL; AL ASTM B241 6063-T6 10" | 4.03 | ft | 1 | PIPE | PM104XA-CNV-97730.04-2 | - | N | 1 | None
PIPING/7052/J25/391-2 | 2 | CTPIPEBW~10 | 10 | - CORPORATE TEMPLATE PIPE STD WT 10" | 23 | ft | 1 | PIPE | PM104XA-CNV-97730.04-2 | - | N | 1 | STD
PIPING/7052/J25/391-2 | 5 | PFLAADAAXASADZ~10 | 10 | - FLG PL; FF; ASME B16.5; CL 150; 1/2" THK; AL ASTM B209 ALLOY 6061-T6 10" | 1 | ea | 1 | FLANGES | PM104XA-CNV-97730.04-2 | - | N | 1 | None | 150
PIPING/7052/J25/391-2 | 6 | PFLAADAAXASADZ~10 | 10 | - FLG PL; FF; ASME B16.5; CL 150; 1/2" THK; AL ASTM B209 ALLOY 6061-T6 10" | 1 | ea | 1 | FLANGES | PM104XA-CNV-97730.04-2 | - | N | 1 | None | 150
PIPING/7052/J25/392-1 | 1 | CTPIPEBW~10 | 10 | - CORPORATE TEMPLATE PIPE STD WT 10" | 0.6 | ft | 1 | PIPE | PM104XA-CNV-97730.05-1 | - | N | 1 | STD
PIPING/7052/J25/392-1 | 2 | PPAACAAZHASAEZ~10 | 10 | - PIPE; SMLS; ASME B36.10M; BE END; 0.200 IN WALL; AL ASTM B241 6063-T6 10" | 20.6 | ft | 1 | PIPE | PM104XA-CNV-97730.05-1 | - | N | 1 | None
PIPING/7052/J25/392-1 | 4 | PFLAADAAXASADZ~10 | 10 | - FLG PL; FF; ASME B16.5; CL 150; 1/2" THK; AL ASTM B209 ALLOY 6061-T6 10" | 1 | ea | 1 | FLANGES | PM104XA-CNV-97730.05-1 | - | N | 1 | None | 150
PIPING/7052/J25/392-1 | 5 | PFLAADAAXASADZ~10 | 10 | - FLG PL; FF; ASME B16.5; CL 150; 1/2" THK; AL ASTM B209 ALLOY 6061-T6 10" | 1 | ea | 1 | FLANGES | PM104XA-CNV-97730.05-1 | - | N | 1 | None | 150
PIPING/7052/J25/392-2 | 1 | PPAACAAZHASAEZ~10 | 10 | - PIPE; SMLS; ASME B36.10M; BE END; 0.200 IN WALL; AL ASTM B241 6063-T6 10" | 18 | ft | 1 | PIPE | PM104XA-CNV-97730.05-2 | - | N | 1 | None
PIPING/7052/J25/392-2 | 2 | PFLAADAAXASADZ~10 | 10 | - FLG PL; FF; ASME B16.5; CL 150; 1/2" THK; AL ASTM B209 ALLOY 6061-T6 10" | 1 | ea | 1 | FLANGES | PM104XA-CNV-97730.05-2 | - | N | 1 | None | 150
PIPING/7052/J25/392-2 | 3 | PFLAADAAXASADZ~10 | 10 | - FLG PL; FF; ASME B16.5; CL 150; 1/2" THK; AL ASTM B209 ALLOY 6061-T6 10" | 1 | ea | 1 | FLANGES | PM104XA-CNV-97730.05-2 | - | N | 1 | None | 150
PIPING/7052/J25/392-3 | 1 | PPAACAAZHASAEZ~10 | 10 | - PIPE; SMLS; ASME B36.10M; BE END; 0.200 IN WALL; AL ASTM B241 6063-T6 10" | 14.96 | ft | 1 | PIPE | PM104XA-CNV-97730.05-3 | - | N | 1 | None
PIPING/7052/J25/392-3 | 2 | PFLAADAAXASADZ~10 | 10 | - FLG PL; FF; ASME B16.5; CL 150; 1/2" THK; AL ASTM B209 ALLOY 6061-T6 10" | 1 | ea | 1 | FLANGES | PM104XA-CNV-97730.05-3 | - | N | 1 | None | 150
PIPING/7052/J25/392-3 | 3 | PFLAADAAXASADZ~10 | 10 | - FLG PL; FF; ASME B16.5; CL 150; 1/2" THK; AL ASTM B209 ALLOY 6061-T6 10" | 1 | ea | 1 | FLANGES | PM104XA-CNV-97730.05-3 | - | N | 1 | None | 150
PIPING/7052/J25/393-1 | 1 | PPAACAAZBESAEZ~3 | 3 | - PIPE; SMLS; ASME B36.10M; BE END; SCH 40; AL ASTM B241 6063-T6 3" | 4 | ft | 1 | PIPE | PM104XA-CNV-98368.01-1 | - | N | 1 | 40
PIPING/7052/J25/394-1 | 1 | PPAACAAZBESAEZ~3 | 3 | - PIPE; SMLS; ASME B36.10M; BE END; SCH 40; AL ASTM B241 6063-T6 3" | 4 | ft | 1 | PIPE | PM104XA-CNV-98369.01-1 | - | N | 1 | 40
PIPING/7052/J25/395-1 | 1 | PPAACAAZBESAEZ~3 | 3 | - PIPE; SMLS; ASME B36.10M; BE END; SCH 40; AL ASTM B241 6063-T6 3" | 4 | ft | 1 | PIPE | PM104XA-CNV-98370.01-1 | - | N | 1 | 40
PIPING/7052/J25/396-1 | 1 | PPAACAAZABABBZ~3 | 3 | - PIPE; SMLS; ASME B36.10M; BE; STD WT; CS ASTM A106 GR B - L11MA2A 3" | 12.7 | ft | 1 | PIPE | PM104XA-CW-97720.01-1 | - | AB0 | 1 | STD
PIPING/7052/J25/396-1 | 2 | POTTESTZZZAACZ~3X3/4 | 3X3/4 | - THREDOLET; MSS SP-97; CL 3000; CS ASTM A105N - L36SBAT 3X3/4" | 1 | ea | 1 | FITTINGS | PM104XA-CW-97720.01-1 | - | AB0 | 1 | None | 3000
PIPING/7052/J25/396-1 | 3 | PWLCAEAABAAABZ~3 | 3 | - ELL 90-DEG LR; ASME B16.9; BE; STD WT; CS ASTM A234 GR WPB - L50MA1BC 3" | 1 | ea | 1 | FITTINGS | PM104XA-CW-97720.01-1 | - | AB0 | 1 | STD
PIPING/7052/J25/396-1 | 4 | PWLCAEAABAAABZ~3 | 3 | - ELL 90-DEG LR; ASME B16.9; BE; STD WT; CS ASTM A234 GR WPB - L50MA1BC 3" | 1 | ea | 1 | FITTINGS | PM104XA-CW-97720.01-1 | - | AB0 | 1 | STD
PIPING/7052/J25/396-1 | 5 | PWLCAEAABAAABZ~3 | 3 | - ELL 90-DEG LR; ASME B16.9; BE; STD WT; CS ASTM A234 GR WPB - L50MA1BC 3" | 1 | ea | 1 | FITTINGS | PM104XA-CW-97720.01-1 | - | AB0 | 1 | STD
PIPING/7052/J25/396-1 | 6 | PWLCAEAABAAABZ~3 | 3 | - ELL 90-DEG LR; ASME B16.9; BE; STD WT; CS ASTM A234 GR WPB - L50MA1BC 3" | 1 | ea | 1 | FITTINGS | PM104XA-CW-97720.01-1 | - | AB0 | 1 | STD
PIPING/7052/J25/396-1 | 7 | PFACADAAABAACZ~3 | 3 | - FLG WN; RF; ASME B16.5; CL 150; STD WT; CS ASTM A105N - L40BA3DM 3" | 1 | ea | 1 | FLANGES | PM104XA-CW-97720.01-1 | - | AB0 | 1 | STD | 150
PIPING/7052/J25/397-1 | 1 | PPAACAAZABABBZ~3 | 3 | - PIPE; SMLS; ASME B36.10M; BE; STD WT; CS ASTM A106 GR B - L11MA2A 3" | 6.5 | ft | 1 | PIPE | PM104XA-CW-97720.02-1 | - | AB0 | 1 | STD
PIPING/7052/J25/397-1 | 2 | PPAACABZACABBZ~3/4 | 3/4 | - PIPE; SMLS; ASME B36.10M; PE; XS; CS ASTM A106 GR B - L11NA1A 3/4" | 0.2 | ft | 1 | PIPE | PM104XA-CW-97720.02-1 | - | AB0 | 1 | XS
PIPING/7052/J25/397-1 | 3 | POSSESTZZZAACZ~3X3/4 | 3X3/4 | - SOCKOLET; MSS SP-97; CL 3000; CS ASTM A105N - L36SBDT 3X3/4" | 1 | ea | 1 | FITTINGS | PM104XA-CW-97720.02-1 | - | AB0 | 1 | None | 3000
PIPING/7052/J25/397-1 | 4 | PWLCAEAABAAABZ~3 | 3 | - ELL 90-DEG LR; ASME B16.9; BE; STD WT; CS ASTM A234 GR WPB - L50MA1BC 3" | 1 | ea | 1 | FITTINGS | PM104XA-CW-97720.02-1 | - | AB0 | 1 | STD
PIPING/7052/J25/397-1 | 5 | PWLCAEAABAAABZ~3 | 3 | - ELL 90-DEG LR; ASME B16.9; BE; STD WT; CS ASTM A234 GR WPB - L50MA1BC 3" | 1 | ea | 1 | FITTINGS | PM104XA-CW-97720.02-1 | - | AB0 | 1 | STD
PIPING/7052/J25/397-1 | 6 | PFACADAAABAACZ~3 | 3 | - FLG WN; RF; ASME B16.5; CL 150; STD WT; CS ASTM A105N - L40BA3DM 3" | 1 | ea | 1 | FLANGES | PM104XA-CW-97720.02-1 | - | AB0 | 1 | STD | 150
PIPING/7052/J25/397-1 | 7 | VGSDJBQAIAZ020~3/4 | 3/4 | - GYAABL GATE VALVE; API CL 800; SW; CS; HNDWHL OPR; STD PORT - OE Status 0 CUST TAG: AB0:L20KB1HD - L20KB1HD 3/4" | 1 | ea | 1 | VALVES / IN-LINE ITEMS | PM104XA-CW-97720.02-1 | - | AB0 | 1 | None | 800
PIPING/7052/J25/398-1 | 1 | PPAACAAZABABBZ~6 | 6 | - PIPE; SMLS; ASME B36.10M; BE; STD WT; CS ASTM A106 GR B - L11MA2A 6" | 2 | ft | 1 | PIPE | PM104XA-CW-97721.01-1 | - | AB0 | 1 | STD
PIPING/7052/J25/398-1 | 2 | PPAACAAZABABBZ~3 | 3 | - PIPE; SMLS; ASME B36.10M; BE; STD WT; CS ASTM A106 GR B - L11MA2A 3" | 9.2 | ft | 1 | PIPE | PM104XA-CW-97721.01-1 | - | AB0 | 1 | STD
PIPING/7052/J25/398-1 | 3 | PPAACABZACABBZ~3/4 | 3/4 | - PIPE; SMLS; ASME B36.10M; PE; XS; CS ASTM A106 GR B - L11NA1A 3/4" | 0.2 | ft | 1 | PIPE | PM104XA-CW-97721.01-1 | - | AB0 | 1 | XS
PIPING/7052/J25/398-1 | 4 | PWLCAEAABAAABZ~6 | 6 | - ELL 90-DEG LR; ASME B16.9; BE; STD WT; CS ASTM A234 GR WPB - L50MA1BC 6" | 1 | ea | 1 | FITTINGS | PM104XA-CW-97721.01-1 | - | AB0 | 1 | STD
PIPING/7052/J25/398-1 | 5 | PWREAEAABAAABZ~6X3 | 6X3 | - RED ECC; ASME B16.9; BE; STD WT; CS ASTM A234 GR WPB - L55MA1DB 6X3" | 1 | ea | 1 | FITTINGS | PM104XA-CW-97721.01-1 | - | AB0 | 1 | STD
PIPING/7052/J25/398-1 | 6 | PWRCAEAABAAABZ~6X3 | 6X3 | - RED CONC; ASME B16.9; BE; STD WT; CS ASTM A234 GR WPB - L55MA1DA 6X3" | 1 | ea | 1 | FITTINGS | PM104XA-CW-97721.01-1 | - | AB0 | 1 | STD
PIPING/7052/J25/398-1 | 7 | POWWESZABBAACZ~6X1 1/2 | 6X1 1/2 | - WELDOLET; MSS SP-97; STD WT X XS; CS ASTM A105N - L56NA1H 6X1 1/2" | 1 | ea | 1 | FITTINGS | PM104XA-CW-97721.01-1 | - | AB0 | 1 | STD
PIPING/7052/J25/398-1 | 8 | POSSESTZZZAACZ~3X3/4 | 3X3/4 | - SOCKOLET; MSS SP-97; CL 3000; CS ASTM A105N - L36SBDT 3X3/4" | 1 | ea | 1 | FITTINGS | PM104XA-CW-97721.01-1 | - | AB0 | 1 | None | 3000
PIPING/7052/J25/398-1 | 9 | PWLCAEAABAAABZ~3 | 3 | - ELL 90-DEG LR; ASME B16.9; BE; STD WT; CS ASTM A234 GR WPB - L50MA1BC 3" | 1 | ea | 1 | FITTINGS | PM104XA-CW-97721.01-1 | - | AB0 | 1 | STD
PIPING/7052/J25/398-1 | 10 | PWLCAEAABAAABZ~3 | 3 | - ELL 90-DEG LR; ASME B16.9; BE; STD WT; CS ASTM A234 GR WPB - L50MA1BC 3" | 1 | ea | 1 | FITTINGS | PM104XA-CW-97721.01-1 | - | AB0 | 1 | STD
PIPING/7052/J25/398-1 | 11 | PWLCAEAABAAABZ~3 | 3 | - ELL 90-DEG LR; ASME B16.9; BE; STD WT; CS ASTM A234 GR WPB - L50MA1BC 3" | 1 | ea | 1 | FITTINGS | PM104XA-CW-97721.01-1 | - | AB0 | 1 | STD
PIPING/7052/J25/398-1 | 13 | PFACADAAABAACZ~3 | 3 | - FLG WN; RF; ASME B16.5; CL 150; STD WT; CS ASTM A105N - L40BA3DM 3" | 1 | ea | 1 | FLANGES | PM104XA-CW-97721.01-1 | - | AB0 | 1 | STD | 150
PIPING/7052/J25/398-1 | 14 | PFACADAAACAACZ~1 1/2 | 1 1/2 | - FLG WN; RF; ASME B16.5; CL 150; XS; CS ASTM A105N - L40BA3DN 1 1/2" | 1 | ea | 1 | FLANGES | PM104XA-CW-97721.01-1 | - | AB0 | 1 | XS | 150
PIPING/7052/J25/398-1 | 15 | VGSDJBQAIAZ020~3/4 | 3/4 | - GYAABL GATE VALVE; API CL 800; SW; CS; HNDWHL OPR; STD PORT - OE Status 0 CUST TAG: AB0:L20KB1HD - L20KB1HD 3/4" | 1 | ea | 1 | VALVES / IN-LINE ITEMS | PM104XA-CW-97721.01-1 | - | AB0 | 1 | None | 800
PIPING/7052/J25/398-1 | 16 | XT11S-2-L-D-H-22.8-NA-CS_398-1~4 | 4 | - XT11S-2-L-D-H-22.8-NA-CS 4" | 1 | ea | 1 | SUPPORTS | PM104XA-CW-97721.01-1 | - | AB0 | 1 | None
PIPING/7052/J25/398-1 | 17 | XWP10-A-F-120-18-0.22-D_398-1~3 | 3 | - XWP10-A-F-120-18-0.22-D 3" | 1 | ea | 1 | SUPPORTS | PM104XA-CW-97721.01-1 | - | AB0 | 1 | None
PIPING/7052/J25/399-1 | 1 | PPAACAAZABABBZ~3 | 3 | - PIPE; SMLS; ASME B36.10M; BE; STD WT; CS ASTM A106 GR B - L11MA2A 3" | 11.8 | ft | 1 | PIPE | PM104XA-CW-97721.02-1 | - | AB0 | 1 | STD
PIPING/7052/J25/399-1 | 2 | POTTESTZZZAACZ~3X3/4 | 3X3/4 | - THREDOLET; MSS SP-97; CL 3000; CS ASTM A105N - L36SBAT 3X3/4" | 1 | ea | 1 | FITTINGS | PM104XA-CW-97721.02-1 | - | AB0 | 1 | None | 3000
PIPING/7052/J25/399-1 | 3 | PWLCAEAABAAABZ~3 | 3 | - ELL 90-DEG LR; ASME B16.9; BE; STD WT; CS ASTM A234 GR WPB - L50MA1BC 3" | 1 | ea | 1 | FITTINGS | PM104XA-CW-97721.02-1 | - | AB0 | 1 | STD
PIPING/7052/J25/399-1 | 4 | PWLCAEAABAAABZ~3 | 3 | - ELL 90-DEG LR; ASME B16.9; BE; STD WT; CS ASTM A234 GR WPB - L50MA1BC 3" | 1 | ea | 1 | FITTINGS | PM104XA-CW-97721.02-1 | - | AB0 | 1 | STD
PIPING/7052/J25/399-1 | 5 | PWLCAEAABAAABZ~3 | 3 | - ELL 90-DEG LR; ASME B16.9; BE; STD WT; CS ASTM A234 GR WPB - L50MA1BC 3" | 1 | ea | 1 | FITTINGS | PM104XA-CW-97721.02-1 | - | AB0 | 1 | STD
PIPING/7052/J25/399-1 | 6 | PWLCAEAABAAABZ~3 | 3 | - ELL 90-DEG LR; ASME B16.9; BE; STD WT; CS ASTM A234 GR WPB - L50MA1BC 3" | 1 | ea | 1 | FITTINGS | PM104XA-CW-97721.02-1 | - | AB0 | 1 | STD
PIPING/7052/J25/399-1 | 7 | PFACADAAABAACZ~3 | 3 | - FLG WN; RF; ASME B16.5; CL 150; STD WT; CS ASTM A105N - L40BA3DM 3" | 1 | ea | 1 | FLANGES | PM104XA-CW-97721.02-1 | - | AB0 | 1 | STD | 150
PIPING/7052/J25/399-1 | 8 | XWP10-A-F-120-18-0.22-D_399-1~3 | 3 | - XWP10-A-F-120-18-0.22-D 3" | 1 | ea | 1 | SUPPORTS | PM104XA-CW-97721.02-1 | - | AB0 | 1 | None
PIPING/7052/J25/92-1 | 1 | PPAACAAZHASAEZ_92-1_90~10 | 10 | - PIPE; SMLS; ASME B36.10M; BE END; 0.200 IN WALL; AL ASTM B241 6063-T6 10" | 1 | ea | 1 | PIPE | PK104XA-CNV-97726.01-1 | - | N | 1 | None
PIPING/7052/J25/92-1 | 2 | PFLAADAAXASADZ~10 | 10 | - FLG PL; FF; ASME B16.5; CL 150; 1/2" THK; AL ASTM B209 ALLOY 6061-T6 10" | 1 | ea | 1 | FLANGES | PK104XA-CNV-97726.01-1 | - | N | 1 | None | 150
PIPING/7052/J25/92-1 | 3 | PFLAADAAXASADZ~10 | 10 | - FLG PL; FF; ASME B16.5; CL 150; 1/2" THK; AL ASTM B209 ALLOY 6061-T6 10" | 1 | ea | 1 | FLANGES | PK104XA-CNV-97726.01-1 | - | N | 1 | None | 150
PIPING/7052/J25/92-1 | 4 | PPAACAAZHASAEZ~10 | 10 | - PIPE; SMLS; ASME B36.10M; BE END; 0.200 IN WALL; AL ASTM B241 6063-T6 10" | 5.2 | ft | 1 | PIPE | PK104XA-CNV-97726.01-1 | - | N | 1 | None
PIPING/7052/J25/92-2 | 1 | PFLAADAAXASADZ~10 | 10 | - FLG PL; FF; ASME B16.5; CL 150; 1/2" THK; AL ASTM B209 ALLOY 6061-T6 10" | 1 | ea | 1 | FLANGES | PK104XA-CNV-97726.01-2 | - | N | 1 | None | 150
PIPING/7052/J25/92-2 | 2 | PPAACAAZBESAFZ_92-2_45~10 | 10 | - PIPE; SMLS; ASME B36.10M; BE END; SCH 40; AL ASTM B241 6063-T1 10" | 1 | ea | 1 | PIPE | PK104XA-CNV-97726.01-2 | - | N | 1 | 40
PIPING/7052/J25/92-2 | 3 | PFLAADAAXASADZ~10 | 10 | - FLG PL; FF; ASME B16.5; CL 150; 1/2" THK; AL ASTM B209 ALLOY 6061-T6 10" | 1 | ea | 1 | FLANGES | PK104XA-CNV-97726.01-2 | - | N | 1 | None | 150
PIPING/7052/J25/92-3 | 1 | PFLAADAAXASADZ~10 | 10 | - FLG PL; FF; ASME B16.5; CL 150; 1/2" THK; AL ASTM B209 ALLOY 6061-T6 10" | 1 | ea | 1 | FLANGES | PK104XA-CNV-97726.01-3 | - | N | 1 | None | 150
PIPING/7052/J25/92-3 | 2 | PFLAADAAXASADZ~10 | 10 | - FLG PL; FF; ASME B16.5; CL 150; 1/2" THK; AL ASTM B209 ALLOY 6061-T6 10" | 1 | ea | 1 | FLANGES | PK104XA-CNV-97726.01-3 | - | N | 1 | None | 150
PIPING/7052/J25/92-3 | 3 | PPAACAAZBESAFZ_92-3_90~10 | 10 | - PIPE; SMLS; ASME B36.10M; BE END; SCH 40; AL ASTM B241 6063-T1 10" | 1 | ea | 1 | PIPE | PK104XA-CNV-97726.01-3 | - | N | 1 | 40
PIPING/7052/J25/93-1 | 1 | PPAACAAZHASAEZ~10 | 10 | - PIPE; SMLS; ASME B36.10M; BE END; 0.200 IN WALL; AL ASTM B241 6063-T6 10" | 17 | ft | 1 | PIPE | PK104XA-CNV-97726.02-1 | - | N | 1 | None
PIPING/7052/J25/93-1 | 2 | PFLAADAAXASADZ~10 | 10 | - FLG PL; FF; ASME B16.5; CL 150; 1/2" THK; AL ASTM B209 ALLOY 6061-T6 10" | 1 | ea | 1 | FLANGES | PK104XA-CNV-97726.02-1 | - | N | 1 | None | 150
PIPING/7052/J25/93-1 | 3 | PFLAADAAXASADZ~10 | 10 | - FLG PL; FF; ASME B16.5; CL 150; 1/2" THK; AL ASTM B209 ALLOY 6061-T6 10" | 1 | ea | 1 | FLANGES | PK104XA-CNV-97726.02-1 | - | N | 1 | None | 150
PIPING/7052/J25/93-2 | 1 | PPAACAAZHASAEZ~10 | 10 | - PIPE; SMLS; ASME B36.10M; BE END; 0.200 IN WALL; AL ASTM B241 6063-T6 10" | 6.8 | ft | 1 | PIPE | PK104XA-CNV-97726.02-2 | - | N | 1 | None
PIPING/7052/J25/93-2 | 2 | PFLAADAAXASADZ~10 | 10 | - FLG PL; FF; ASME B16.5; CL 150; 1/2" THK; AL ASTM B209 ALLOY 6061-T6 10" | 1 | ea | 1 | FLANGES | PK104XA-CNV-97726.02-2 | - | N | 1 | None | 150
PIPING/7052/J25/93-2 | 3 | PFLAADAAXASADZ~10 | 10 | - FLG PL; FF; ASME B16.5; CL 150; 1/2" THK; AL ASTM B209 ALLOY 6061-T6 10" | 1 | ea | 1 | FLANGES | PK104XA-CNV-97726.02-2 | - | N | 1 | None | 150
PIPING/7052/J25/94-1 | 1 | PFLAADAAXASADZ~10 | 10 | - FLG PL; FF; ASME B16.5; CL 150; 1/2" THK; AL ASTM B209 ALLOY 6061-T6 10" | 1 | ea | 1 | FLANGES | PK104XA-CNV-97727.01-1 | - | N | 1 | None | 150
PIPING/7052/J25/94-1 | 2 | PFLAADAAXASADZ~10 | 10 | - FLG PL; FF; ASME B16.5; CL 150; 1/2" THK; AL ASTM B209 ALLOY 6061-T6 10" | 1 | ea | 1 | FLANGES | PK104XA-CNV-97727.01-1 | - | N | 1 | None | 150
PIPING/7052/J25/94-1 | 3 | PPAACAAZBESAFZ_94-1_90~10 | 10 | - PIPE; SMLS; ASME B36.10M; BE END; SCH 40; AL ASTM B241 6063-T1 10" | 1 | ea | 1 | PIPE | PK104XA-CNV-97727.01-1 | - | N | 1 | 40
PIPING/7052/J25/94-2 | 1 | PFLAADAAXASADZ~10 | 10 | - FLG PL; FF; ASME B16.5; CL 150; 1/2" THK; AL ASTM B209 ALLOY 6061-T6 10" | 1 | ea | 1 | FLANGES | PK104XA-CNV-97727.01-2 | - | N | 1 | None | 150
PIPING/7052/J25/94-2 | 2 | PPAACAAZBESAFZ_94-2_90~10 | 10 | - PIPE; SMLS; ASME B36.10M; BE END; SCH 40; AL ASTM B241 6063-T1 10" | 1 | ea | 1 | PIPE | PK104XA-CNV-97727.01-2 | - | N | 1 | 40
PIPING/7052/J25/94-2 | 3 | PFLAADAAXASADZ~10 | 10 | - FLG PL; FF; ASME B16.5; CL 150; 1/2" THK; AL ASTM B209 ALLOY 6061-T6 10" | 1 | ea | 1 | FLANGES | PK104XA-CNV-97727.01-2 | - | N | 1 | None | 150
PIPING/7052/J25/95-1 | 1 | PPAACAAZBESAFZ_95-1_90~10 | 10 | - PIPE; SMLS; ASME B36.10M; BE END; SCH 40; AL ASTM B241 6063-T1 10" | 1 | ea | 1 | PIPE | PK104XA-CNV-97727.02-1 | - | N | 1 | 40
PIPING/7052/J25/95-1 | 2 | PFLAADAAXASADZ~10 | 10 | - FLG PL; FF; ASME B16.5; CL 150; 1/2" THK; AL ASTM B209 ALLOY 6061-T6 10" | 1 | ea | 1 | FLANGES | PK104XA-CNV-97727.02-1 | - | N | 1 | None | 150
PIPING/7052/J25/95-1 | 3 | PFLAADAAXASADZ~10 | 10 | - FLG PL; FF; ASME B16.5; CL 150; 1/2" THK; AL ASTM B209 ALLOY 6061-T6 10" | 1 | ea | 1 | FLANGES | PK104XA-CNV-97727.02-1 | - | N | 1 | None | 150
PIPING/7052/J25/95-2 | 1 | PPAACAAZBESAFZ_95-2_30~10 | 10 | - PIPE; SMLS; ASME B36.10M; BE END; SCH 40; AL ASTM B241 6063-T1 10" | 1 | ea | 1 | PIPE | PK104XA-CNV-97727.02-2 | - | N | 1 | 40
PIPING/7052/J25/95-2 | 2 | PFLAADAAXASADZ~10 | 10 | - FLG PL; FF; ASME B16.5; CL 150; 1/2" THK; AL ASTM B209 ALLOY 6061-T6 10" | 1 | ea | 1 | FLANGES | PK104XA-CNV-97727.02-2 | - | N | 1 | None | 150
PIPING/7052/J25/95-2 | 3 | PFLAADAAXASADZ~10 | 10 | - FLG PL; FF; ASME B16.5; CL 150; 1/2" THK; AL ASTM B209 ALLOY 6061-T6 10" | 1 | ea | 1 | FLANGES | PK104XA-CNV-97727.02-2 | - | N | 1 | None | 150
PIPING/7052/J25/96-1 | 1 | PFLAADAAXASADZ~10 | 10 | - FLG PL; FF; ASME B16.5; CL 150; 1/2" THK; AL ASTM B209 ALLOY 6061-T6 10" | 1 | ea | 1 | FLANGES | PK104XA-CNV-97728.01-1 | - | N | 1 | None | 150
PIPING/7052/J25/96-1 | 2 | PFLAADAAXASADZ~10 | 10 | - FLG PL; FF; ASME B16.5; CL 150; 1/2" THK; AL ASTM B209 ALLOY 6061-T6 10" | 1 | ea | 1 | FLANGES | PK104XA-CNV-97728.01-1 | - | N | 1 | None | 150
PIPING/7052/J25/96-1 | 3 | PPAACAAZBESAFZ_96-1_30~10 | 10 | - PIPE; SMLS; ASME B36.10M; BE END; SCH 40; AL ASTM B241 6063-T1 10" | 1 | ea | 1 | PIPE | PK104XA-CNV-97728.01-1 | - | N | 1 | 40
PIPING/7052/J25/96-2 | 1 | PFLAADAAXASADZ~10 | 10 | - FLG PL; FF; ASME B16.5; CL 150; 1/2" THK; AL ASTM B209 ALLOY 6061-T6 10" | 1 | ea | 1 | FLANGES | PK104XA-CNV-97728.01-2 | - | N | 1 | None | 150
PIPING/7052/J25/96-2 | 2 | PFLAADAAXASADZ~10 | 10 | - FLG PL; FF; ASME B16.5; CL 150; 1/2" THK; AL ASTM B209 ALLOY 6061-T6 10" | 1 | ea | 1 | FLANGES | PK104XA-CNV-97728.01-2 | - | N | 1 | None | 150
PIPING/7052/J25/96-2 | 3 | PPAACAAZBESAFZ_96-2_90~10 | 10 | - PIPE; SMLS; ASME B36.10M; BE END; SCH 40; AL ASTM B241 6063-T1 10" | 1 | ea | 1 | PIPE | PK104XA-CNV-97728.01-2 | - | N | 1 | 40
PIPING/7052/J25/96-3 | 1 | PPAACAAZBESAFZ_96-3_90~10 | 10 | - PIPE; SMLS; ASME B36.10M; BE END; SCH 40; AL ASTM B241 6063-T1 10" | 1 | ea | 1 | PIPE | PK104XA-CNV-97728.01-3 | - | N | 1 | 40
PIPING/7052/J25/96-3 | 2 | PFLAADAAXASADZ~10 | 10 | - FLG PL; FF; ASME B16.5; CL 150; 1/2" THK; AL ASTM B209 ALLOY 6061-T6 10" | 1 | ea | 1 | FLANGES | PK104XA-CNV-97728.01-3 | - | N | 1 | None | 150
PIPING/7052/J25/96-3 | 3 | PFLAADAAXASADZ~10 | 10 | - FLG PL; FF; ASME B16.5; CL 150; 1/2" THK; AL ASTM B209 ALLOY 6061-T6 10" | 1 | ea | 1 | FLANGES | PK104XA-CNV-97728.01-3 | - | N | 1 | None | 150
PIPING/7052/J25/97-1 | 1 | PFLAADAAXASADZ~10 | 10 | - FLG PL; FF; ASME B16.5; CL 150; 1/2" THK; AL ASTM B209 ALLOY 6061-T6 10" | 1 | ea | 1 | FLANGES | PK104XA-CNV-97728.02-1 | - | N | 1 | None | 150
PIPING/7052/J25/97-1 | 2 | PFLAADAAXASADZ~10 | 10 | - FLG PL; FF; ASME B16.5; CL 150; 1/2" THK; AL ASTM B209 ALLOY 6061-T6 10" | 1 | ea | 1 | FLANGES | PK104XA-CNV-97728.02-1 | - | N | 1 | None | 150
PIPING/7052/J25/97-1 | 3 | PPAACAAZBESAFZ_97-1_90~10 | 10 | - PIPE; SMLS; ASME B36.10M; BE END; SCH 40; AL ASTM B241 6063-T1 10" | 1 | ea | 1 | PIPE | PK104XA-CNV-97728.02-1 | - | N | 1 | 40
PIPING/7052/J25/97-2 | 1 | PFLAADAAXASADZ~10 | 10 | - FLG PL; FF; ASME B16.5; CL 150; 1/2" THK; AL ASTM B209 ALLOY 6061-T6 10" | 1 | ea | 1 | FLANGES | PK104XA-CNV-97728.02-2 | - | N | 1 | None | 150
PIPING/7052/J25/97-2 | 2 | PFLAADAAXASADZ~10 | 10 | - FLG PL; FF; ASME B16.5; CL 150; 1/2" THK; AL ASTM B209 ALLOY 6061-T6 10" | 1 | ea | 1 | FLANGES | PK104XA-CNV-97728.02-2 | - | N | 1 | None | 150
PIPING/7052/J25/97-2 | 3 | PPAACAAZBESAFZ_97-2_30~10 | 10 | - PIPE; SMLS; ASME B36.10M; BE END; SCH 40; AL ASTM B241 6063-T1 10" | 1 | ea | 1 | PIPE | PK104XA-CNV-97728.02-2 | - | N | 1 | 40
PIPING/7052/J25/98-1 | 1 | PPAACAAZACABBZ~2 | 2 | - PIPE; SMLS; ASME B36.10M; BE; XS; CS ASTM A106 GR B - L11NA2A 2" | 9.4 | ft | 1 | PIPE | PK104XA-CW-100406.01-1 | - | AB0 | 1 | XS
PIPING/7052/J25/98-1 | 2 | PWLCAEAACAAABZ~2 | 2 | - ELL 90-DEG LR; ASME B16.9; BE; XS; CS ASTM A234 GR WPB - L50NA1BC 2" | 1 | ea | 1 | FITTINGS | PK104XA-CW-100406.01-1 | - | AB0 | 1 | XS
PIPING/7052/J25/98-1 | 3 | PFACADAAACAACZ~2 | 2 | - FLG WN; RF; ASME B16.5; CL 150; XS; CS ASTM A105N - L40BA3DN 2" | 1 | ea | 1 | FLANGES | PK104XA-CW-100406.01-1 | - | AB0 | 1 | XS | 150
PIPING/7052/J25/98-1 | 4 | PWLCAEAACAAABZ~2 | 2 | - ELL 90-DEG LR; ASME B16.9; BE; XS; CS ASTM A234 GR WPB - L50NA1BC 2" | 1 | ea | 1 | FITTINGS | PK104XA-CW-100406.01-1 | - | AB0 | 1 | XS
PIPING/7052/J25/98-1 | 5 | PWSCERSACAAABZ~2X3/4 | 2X3/4 | - SWG NIP CONC SMLS; MSS SP-95; BLE X PSE; XS; CS ASTM A234 GR WPB - L55NA1VA 2X3/4" | 1 | ea | 1 | FITTINGS | PK104XA-CW-100406.01-1 | - | AB0 | 1 | XS
PIPING/7052/J25/98-1 | 6 | VGQDJBQAIAZ011~3/4 | 3/4 | - GYAABM GATE VALVE; API CL 800; SW X FNPT; CS; HNDWHL OPR; STD PORT - OE Status 0 CUST TAG: AF1:L20KBZHD - L20KBZHD 3/4" | 1 | ea | 1 | VALVES / IN-LINE ITEMS | PK104XA-CW-100406.01-1 | - | AB0 | 1 | None | 800
PIPING/7052/J25/98-2 | 1 | PWLCAEAACAAABZ~2 | 2 | - ELL 90-DEG LR; ASME B16.9; BE; XS; CS ASTM A234 GR WPB - L50NA1BC 2" | 1 | ea | 1 | FITTINGS | PK104XA-CW-100406.01-2 | - | AB0 | 1 | XS
PIPING/7052/J25/98-2 | 2 | PPAACAAZACABBZ~2 | 2 | - PIPE; SMLS; ASME B36.10M; BE; XS; CS ASTM A106 GR B - L11NA2A 2" | 9.9 | ft | 1 | PIPE | PK104XA-CW-100406.01-2 | - | AB0 | 1 | XS
PIPING/7052/J25/98-2 | 3 | PWLCAEAACAAABZ~2 | 2 | - ELL 90-DEG LR; ASME B16.9; BE; XS; CS ASTM A234 GR WPB - L50NA1BC 2" | 1 | ea | 1 | FITTINGS | PK104XA-CW-100406.01-2 | - | AB0 | 1 | XS
PIPING/7052/J25/98-2 | 4 | PFACADAAACAACZ~2 | 2 | - FLG WN; RF; ASME B16.5; CL 150; XS; CS ASTM A105N - L40BA3DN 2" | 1 | ea | 1 | FLANGES | PK104XA-CW-100406.01-2 | - | AB0 | 1 | XS | 150
PIPING/7052/J25/98-2 | 5 | XWP10-A-E-120-12-0.50-D_98-2~2 | 2 | - XWP10-A-E-120-12-0.50-D 2" | 1 | ea | 1 | SUPPORTS | PK104XA-CW-100406.01-2 | - | AB0 | 1 | None
PIPING/7052/J25/98-3 | 1 | XWP10-A-E-120-6-0.50-D_98-3~2 | 2 | - XWP10-A-E-120-6-0.50-D 2" | 1 | ea | 1 | SUPPORTS | PK104XA-CW-100406.01-3 | - | AB0 | 1 | None
PIPING/7052/J25/98-3 | 2 | PFACADAAACAACZ~2 | 2 | - FLG WN; RF; ASME B16.5; CL 150; XS; CS ASTM A105N - L40BA3DN 2" | 1 | ea | 1 | FLANGES | PK104XA-CW-100406.01-3 | - | AB0 | 1 | XS | 150
PIPING/7052/J25/98-3 | 3 | PPAACAAZACABBZ~2 | 2 | - PIPE; SMLS; ASME B36.10M; BE; XS; CS ASTM A106 GR B - L11NA2A 2" | 6.6 | ft | 1 | PIPE | PK104XA-CW-100406.01-3 | - | AB0 | 1 | XS
PIPING/7052/J25/98-3 | 4 | PWLCAEAACAAABZ~2 | 2 | - ELL 90-DEG LR; ASME B16.9; BE; XS; CS ASTM A234 GR WPB - L50NA1BC 2" | 1 | ea | 1 | FITTINGS | PK104XA-CW-100406.01-3 | - | AB0 | 1 | XS
PIPING/7052/J25/98-3 | 5 | PWLCAEAACAAABZ~2 | 2 | - ELL 90-DEG LR; ASME B16.9; BE; XS; CS ASTM A234 GR WPB - L50NA1BC 2" | 1 | ea | 1 | FITTINGS | PK104XA-CW-100406.01-3 | - | AB0 | 1 | XS
PIPING/7052/J25/98-3 | 6 | PWLCAEAACAAABZ~2 | 2 | - ELL 90-DEG LR; ASME B16.9; BE; XS; CS ASTM A234 GR WPB - L50NA1BC 2" | 1 | ea | 1 | FITTINGS | PK104XA-CW-100406.01-3 | - | AB0 | 1 | XS
PIPING/7052/J25/98-3 | 7 | PWLCAEAACAAABZ~2 | 2 | - ELL 90-DEG LR; ASME B16.9; BE; XS; CS ASTM A234 GR WPB - L50NA1BC 2" | 1 | ea | 1 | FITTINGS | PK104XA-CW-100406.01-3 | - | AB0 | 1 | XS
PIPING/7052/J25/98-3 | 8 | PFACADAAACAACZ~2 | 2 | - FLG WN; RF; ASME B16.5; CL 150; XS; CS ASTM A105N - L40BA3DN 2" | 1 | ea | 1 | FLANGES | PK104XA-CW-100406.01-3 | - | AB0 | 1 | XS | 150
PIPING/7052/J25/98-4 | 1 | PFACADAAACAACZ~2 | 2 | - FLG WN; RF; ASME B16.5; CL 150; XS; CS ASTM A105N - L40BA3DN 2" | 1 | ea | 1 | FLANGES | PK104XA-CW-100406.01-4 | - | AB0 | 1 | XS | 150
PIPING/7052/J25/98-4 | 2 | XWP10-A-E-120-12-0.50-D_98-4~2 | 2 | - XWP10-A-E-120-12-0.50-D 2" | 1 | ea | 1 | SUPPORTS | PK104XA-CW-100406.01-4 | - | AB0 | 1 | None
PIPING/7052/J25/98-4 | 3 | XWP10-A-E-120-12-0.50-D_98-4~2 | 2 | - XWP10-A-E-120-12-0.50-D 2" | 1 | ea | 1 | SUPPORTS | PK104XA-CW-100406.01-4 | - | AB0 | 1 | None
PIPING/7052/J25/98-4 | 4 | PPAACAAZACABBZ~2 | 2 | - PIPE; SMLS; ASME B36.10M; BE; XS; CS ASTM A106 GR B - L11NA2A 2" | 18.7 | ft | 1 | PIPE | PK104XA-CW-100406.01-4 | - | AB0 | 1 | XS
PIPING/7052/J25/98-4 | 5 | PFACADAAACAACZ~2 | 2 | - FLG WN; RF; ASME B16.5; CL 150; XS; CS ASTM A105N - L40BA3DN 2" | 1 | ea | 1 | FLANGES | PK104XA-CW-100406.01-4 | - | AB0 | 1 | XS | 150
PIPING/7052/J25/98-5 | 1 | PWLCAEAACAAABZ~2 | 2 | - ELL 90-DEG LR; ASME B16.9; BE; XS; CS ASTM A234 GR WPB - L50NA1BC 2" | 1 | ea | 1 | FITTINGS | PK104XA-CW-100406.01-5 | - | AB0 | 1 | XS
PIPING/7052/J25/98-5 | 2 | PPAACAAZACABBZ~2 | 2 | - PIPE; SMLS; ASME B36.10M; BE; XS; CS ASTM A106 GR B - L11NA2A 2" | 3.1 | ft | 1 | PIPE | PK104XA-CW-100406.01-5 | - | AB0 | 1 | XS
PIPING/7052/J25/98-5 | 3 | PWLCAEAACAAABZ~2 | 2 | - ELL 90-DEG LR; ASME B16.9; BE; XS; CS ASTM A234 GR WPB - L50NA1BC 2" | 1 | ea | 1 | FITTINGS | PK104XA-CW-100406.01-5 | - | AB0 | 1 | XS
PIPING/7052/J25/98-5 | 4 | PFACADAAACAACZ~2 | 2 | - FLG WN; RF; ASME B16.5; CL 150; XS; CS ASTM A105N - L40BA3DN 2" | 1 | ea | 1 | FLANGES | PK104XA-CW-100406.01-5 | - | AB0 | 1 | XS | 150
PIPING/7052/J25/98-5 | 5 | PFACADAAACAACZ~2 | 2 | - FLG WN; RF; ASME B16.5; CL 150; XS; CS ASTM A105N - L40BA3DN 2" | 1 | ea | 1 | FLANGES | PK104XA-CW-100406.01-5 | - | AB0 | 1 | XS | 150
PIPING/7052/J25/98-6 | 1 | PFACADAAACAACZ~2 | 2 | - FLG WN; RF; ASME B16.5; CL 150; XS; CS ASTM A105N - L40BA3DN 2" | 1 | ea | 1 | FLANGES | PK104XA-CW-100406.01-6 | - | AB0 | 1 | XS | 150
PIPING/7052/J25/98-6 | 2 | PPAACAAZACABBZ~2 | 2 | - PIPE; SMLS; ASME B36.10M; BE; XS; CS ASTM A106 GR B - L11NA2A 2" | 19.6 | ft | 1 | PIPE | PK104XA-CW-100406.01-6 | - | AB0 | 1 | XS
PIPING/7052/J25/98-6 | 3 | PPAACABZBKABBZ~3/4 | 3/4 | - PIPE; SMLS; ASME B36.10M; PE; SCH 160; CS ASTM A106 GR B - L11LA1A 3/4" | 0.4 | ft | 1 | PIPE | PK104XA-CW-100406.01-6 | - | AB0 | 1 | 160
PIPING/7052/J25/98-6 | 4 | PFACADAAACAACZ~2 | 2 | - FLG WN; RF; ASME B16.5; CL 150; XS; CS ASTM A105N - L40BA3DN 2" | 1 | ea | 1 | FLANGES | PK104XA-CW-100406.01-6 | - | AB0 | 1 | XS | 150
PIPING/7052/J25/98-6 | 5 | XWP10-A-E-120-12-0.50-D_98-6~2 | 2 | - XWP10-A-E-120-12-0.50-D 2" | 1 | ea | 1 | SUPPORTS | PK104XA-CW-100406.01-6 | - | AB0 | 1 | None
PIPING/7052/J25/98-6 | 6 | VGQDJBQAIAZ011~3/4 | 3/4 | - GYAABM GATE VALVE; API CL 800; SW X FNPT; CS; HNDWHL OPR; STD PORT - OE Status 0 CUST TAG: AF1:L20KBZHD - L20KBZHD 3/4" | 1 | ea | 1 | VALVES / IN-LINE ITEMS | PK104XA-CW-100406.01-6 | - | AB0 | 1 | None | 800
PIPING/7052/J25/98-6 | 7 | POSSESTZZZAACZ~2X3/4 | 2X3/4 | - SOCKOLET; MSS SP-97; CL 3000; CS ASTM A105N - L36SBDT 2X3/4" | 1 | ea | 1 | FITTINGS | PK104XA-CW-100406.01-6 | - | AB0 | 1 | None | 3000
PIPING/7052/J25/98-7 | 2 | PPAACAAZACABBZ~2 | 2 | - PIPE; SMLS; ASME B36.10M; BE; XS; CS ASTM A106 GR B - L11NA2A 2" | 8.6 | ft | 1 | PIPE | PK104XA-CW-100406.01-7 | - | AB0 | 1 | XS
PIPING/7052/J25/98-7 | 4 | PFACADAAACAACZ~2 | 2 | - FLG WN; RF; ASME B16.5; CL 150; XS; CS ASTM A105N - L40BA3DN 2" | 1 | ea | 1 | FLANGES | PK104XA-CW-100406.01-7 | - | AB0 | 1 | XS | 150
PIPING/7052/J25/99-1 | 1 | PFACADAAACAACZ~2 | 2 | - FLG WN; RF; ASME B16.5; CL 150; XS; CS ASTM A105N - L40BA3DN 2" | 1 | ea | 1 | FLANGES | PK104XA-CW-100406.02-1 | - | AB0 | 1 | XS | 150
PIPING/7052/J25/99-1 | 2 | PWLCAEAACAAABZ~2 | 2 | - ELL 90-DEG LR; ASME B16.9; BE; XS; CS ASTM A234 GR WPB - L50NA1BC 2" | 1 | ea | 1 | FITTINGS | PK104XA-CW-100406.02-1 | - | AB0 | 1 | XS
PIPING/7052/J25/99-1 | 3 | PWLCAEAACAAABZ~2 | 2 | - ELL 90-DEG LR; ASME B16.9; BE; XS; CS ASTM A234 GR WPB - L50NA1BC 2" | 1 | ea | 1 | FITTINGS | PK104XA-CW-100406.02-1 | - | AB0 | 1 | XS
PIPING/7052/J25/99-1 | 4 | PWLCAEAACAAABZ~2 | 2 | - ELL 90-DEG LR; ASME B16.9; BE; XS; CS ASTM A234 GR WPB - L50NA1BC 2" | 1 | ea | 1 | FITTINGS | PK104XA-CW-100406.02-1 | - | AB0 | 1 | XS
PIPING/7052/J25/99-1 | 5 | PPAACAAZACABBZ~2 | 2 | - PIPE; SMLS; ASME B36.10M; BE; XS; CS ASTM A106 GR B - L11NA2A 2" | 16.4 | ft | 1 | PIPE | PK104XA-CW-100406.02-1 | - | AB0 | 1 | XS
PIPING/7052/J25/99-1 | 6 | PFACADAAACAACZ~2 | 2 | - FLG WN; RF; ASME B16.5; CL 150; XS; CS ASTM A105N - L40BA3DN 2" | 1 | ea | 1 | FLANGES | PK104XA-CW-100406.02-1 | - | AB0 | 1 | XS | 150
PIPING/7052/J25/99-1 | 7 | PWLCAEAACAAABZ~2 | 2 | - ELL 90-DEG LR; ASME B16.9; BE; XS; CS ASTM A234 GR WPB - L50NA1BC 2" | 1 | ea | 1 | FITTINGS | PK104XA-CW-100406.02-1 | - | AB0 | 1 | XS
PIPING/7052/J25/99-2 | 1 | PPAACAAZACABBZ~2 | 2 | - PIPE; SMLS; ASME B36.10M; BE; XS; CS ASTM A106 GR B - L11NA2A 2" | 19.6 | ft | 1 | PIPE | PK104XA-CW-100406.02-2 | - | AB0 | 1 | XS
PIPING/7052/J25/99-2 | 2 | PFACADAAACAACZ~2 | 2 | - FLG WN; RF; ASME B16.5; CL 150; XS; CS ASTM A105N - L40BA3DN 2" | 1 | ea | 1 | FLANGES | PK104XA-CW-100406.02-2 | - | AB0 | 1 | XS | 150
PIPING/7052/J25/99-2 | 3 | PFACADAAACAACZ~2 | 2 | - FLG WN; RF; ASME B16.5; CL 150; XS; CS ASTM A105N - L40BA3DN 2" | 1 | ea | 1 | FLANGES | PK104XA-CW-100406.02-2 | - | AB0 | 1 | XS | 150
PIPING/7052/J25/99-2 | 4 | XWP10-A-E-120-12-0.50-D_99-2~2 | 2 | - XWP10-A-E-120-12-0.50-D 2" | 1 | ea | 1 | SUPPORTS | PK104XA-CW-100406.02-2 | - | AB0 | 1 | None
PIPING/7052/J25/99-3 | 1 | PFACADAAACAACZ~2 | 2 | - FLG WN; RF; ASME B16.5; CL 150; XS; CS ASTM A105N - L40BA3DN 2" | 1 | ea | 1 | FLANGES | PK104XA-CW-100406.02-3 | - | AB0 | 1 | XS | 150
PIPING/7052/J25/99-3 | 2 | PFACADAAACAACZ~2 | 2 | - FLG WN; RF; ASME B16.5; CL 150; XS; CS ASTM A105N - L40BA3DN 2" | 1 | ea | 1 | FLANGES | PK104XA-CW-100406.02-3 | - | AB0 | 1 | XS | 150
PIPING/7052/J25/99-3 | 3 | PPAACAAZACABBZ~2 | 2 | - PIPE; SMLS; ASME B36.10M; BE; XS; CS ASTM A106 GR B - L11NA2A 2" | 8.9 | ft | 1 | PIPE | PK104XA-CW-100406.02-3 | - | AB0 | 1 | XS
PIPING/7052/J25/99-3 | 4 | PWLCAEAACAAABZ~2 | 2 | - ELL 90-DEG LR; ASME B16.9; BE; XS; CS ASTM A234 GR WPB - L50NA1BC 2" | 1 | ea | 1 | FITTINGS | PK104XA-CW-100406.02-3 | - | AB0 | 1 | XS
PIPING/7052/J25/99-3 | 5 | PWLCAEAACAAABZ~2 | 2 | - ELL 90-DEG LR; ASME B16.9; BE; XS; CS ASTM A234 GR WPB - L50NA1BC 2" | 1 | ea | 1 | FITTINGS | PK104XA-CW-100406.02-3 | - | AB0 | 1 | XS
PIPING/7052/J25/99-3 | 6 | PWLCAEAACAAABZ~2 | 2 | - ELL 90-DEG LR; ASME B16.9; BE; XS; CS ASTM A234 GR WPB - L50NA1BC 2" | 1 | ea | 1 | FITTINGS | PK104XA-CW-100406.02-3 | - | AB0 | 1 | XS
PIPING/7052/J25/99-4 | 1 | PPAACAAZACABBZ~2 | 2 | - PIPE; SMLS; ASME B36.10M; BE; XS; CS ASTM A106 GR B - L11NA2A 2" | 13 | ft | 1 | PIPE | PK104XA-CW-100406.02-4 | - | AB0 | 1 | XS
PIPING/7052/J25/99-4 | 2 | XWP10-A-E-120-12-0.50-D_99-4~2 | 2 | - XWP10-A-E-120-12-0.50-D 2" | 1 | ea | 1 | SUPPORTS | PK104XA-CW-100406.02-4 | - | AB0 | 1 | None
PIPING/7052/J25/99-4 | 3 | PFACADAAACAACZ~2 | 2 | - FLG WN; RF; ASME B16.5; CL 150; XS; CS ASTM A105N - L40BA3DN 2" | 1 | ea | 1 | FLANGES | PK104XA-CW-100406.02-4 | - | AB0 | 1 | XS | 150
PIPING/7052/J25/99-4 | 4 | PFACADAAACAACZ~2 | 2 | - FLG WN; RF; ASME B16.5; CL 150; XS; CS ASTM A105N - L40BA3DN 2" | 1 | ea | 1 | FLANGES | PK104XA-CW-100406.02-4 | - | AB0 | 1 | XS | 150
PIPING/7052/J25/99-5 | 1 | PFACADAAACAACZ~2 | 2 | - FLG WN; RF; ASME B16.5; CL 150; XS; CS ASTM A105N - L40BA3DN 2" | 1 | ea | 1 | FLANGES | PK104XA-CW-100406.02-5 | - | AB0 | 1 | XS | 150
PIPING/7052/J25/99-5 | 2 | PPAACAAZACABBZ~2 | 2 | - PIPE; SMLS; ASME B36.10M; BE; XS; CS ASTM A106 GR B - L11NA2A 2" | 19.6 | ft | 1 | PIPE | PK104XA-CW-100406.02-5 | - | AB0 | 1 | XS
PIPING/7052/J25/99-5 | 3 | PFACADAAACAACZ~2 | 2 | - FLG WN; RF; ASME B16.5; CL 150; XS; CS ASTM A105N - L40BA3DN 2" | 1 | ea | 1 | FLANGES | PK104XA-CW-100406.02-5 | - | AB0 | 1 | XS | 150
PIPING/7052/J25/99-6 | 1 | PPAACAAZACABBZ~2 | 2 | - PIPE; SMLS; ASME B36.10M; BE; XS; CS ASTM A106 GR B - L11NA2A 2" | 20.3 | ft | 1 | PIPE | PK104XA-CW-100406.02-6 | - | AB0 | 1 | XS
PIPING/7052/J25/99-6 | 2 | PWLCAEAACAAABZ~2 | 2 | - ELL 90-DEG LR; ASME B16.9; BE; XS; CS ASTM A234 GR WPB - L50NA1BC 2" | 1 | ea | 1 | FITTINGS | PK104XA-CW-100406.02-6 | - | AB0 | 1 | XS
PIPING/7052/J25/99-6 | 3 | PWLCAEAACAAABZ~2 | 2 | - ELL 90-DEG LR; ASME B16.9; BE; XS; CS ASTM A234 GR WPB - L50NA1BC 2" | 1 | ea | 1 | FITTINGS | PK104XA-CW-100406.02-6 | - | AB0 | 1 | XS
PIPING/7052/J25/99-6 | 4 | PWLCAEAACAAABZ~2 | 2 | - ELL 90-DEG LR; ASME B16.9; BE; XS; CS ASTM A234 GR WPB - L50NA1BC 2" | 1 | ea | 1 | FITTINGS | PK104XA-CW-100406.02-6 | - | AB0 | 1 | XS
PIPING/7052/J25/99-6 | 5 | PWLCAEAACAAABZ~2 | 2 | - ELL 90-DEG LR; ASME B16.9; BE; XS; CS ASTM A234 GR WPB - L50NA1BC 2" | 1 | ea | 1 | FITTINGS | PK104XA-CW-100406.02-6 | - | AB0 | 1 | XS
PIPING/7052/J25/99-6 | 6 | PFACADAAABAACZ~3 | 3 | - FLG WN; RF; ASME B16.5; CL 150; STD WT; CS ASTM A105N - L40BA3DM 3" | 1 | ea | 1 | FLANGES | PK104XA-CW-100406.02-6 | - | AB0 | 1 | STD | 150
PIPING/7052/J25/99-6 | 7 | XWP10-A-E-120-12-0.50-D_99-6~2 | 2 | - XWP10-A-E-120-12-0.50-D 2" | 1 | ea | 1 | SUPPORTS | PK104XA-CW-100406.02-6 | - | AB0 | 1 | None
PIPING/7052/J25/99-6 | 8 | PFACADAAACAACZ~2 | 2 | - FLG WN; RF; ASME B16.5; CL 150; XS; CS ASTM A105N - L40BA3DN 2" | 1 | ea | 1 | FLANGES | PK104XA-CW-100406.02-6 | - | AB0 | 1 | XS | 150
PIPING/7052/J25/99-6 | 9 | PWRCAEAABBAABZ~3X2 | 3X2 | - RED CONC; ASME B16.9; BE; STD WT X XS; CS ASTM A234 GR WPB - L55NA1DA 3X2" | 1 | ea | 1 | FITTINGS | PK104XA-CW-100406.02-6 | - | AB0 | 1 | STD
PIPING/7052/J30/103-1 | 1 | PFAAADAAABAACZ~12 | 12 | - FLG WN; FF; ASME B16.5; CL 150; STD WT; CS ASTM A105N - L40BA2DM 12" | 1 | ea | 1 | FLANGES | PK104XA-FW-900001.01-1 | - | AA4 | 1 | STD | 150
PIPING/7052/J30/103-1 | 2 | PWRCAEAABAAABZ~12X10 | 12X10 | - RED CONC; ASME B16.9; BE; STD WT; CS ASTM A234 GR WPB - L55MA1DA 12X10" | 1 | ea | 1 | FITTINGS | PK104XA-FW-900001.01-1 | - | AA4 | 1 | STD
PIPING/7052/J30/104-1 | 1 | PFAAADAAABAACZ~12 | 12 | - FLG WN; FF; ASME B16.5; CL 150; STD WT; CS ASTM A105N - L40BA2DM 12" | 1 | ea | 1 | FLANGES | PK104XA-FW-900001.02-1 | - | AA4 | 1 | STD | 150
PIPING/7052/J30/104-1 | 2 | PWRCAEAABAAABZ~12X10 | 12X10 | - RED CONC; ASME B16.9; BE; STD WT; CS ASTM A234 GR WPB - L55MA1DA 12X10" | 1 | ea | 1 | FITTINGS | PK104XA-FW-900001.02-1 | - | AA4 | 1 | STD
PIPING/7052/J30/43-1 | 1 | PWRCAEAABAAABZ~12X10 | 12X10 | - RED CONC; ASME B16.9; BE; STD WT; CS ASTM A234 GR WPB - L55MA1DA 12X10" | 1 | ea | 1 | FITTINGS | PK101XA-FW-150001.01-1 | - | AA4 | 1 | STD
PIPING/7052/J30/43-1 | 2 | PFAAADAAABAACZ~12 | 12 | - FLG WN; FF; ASME B16.5; CL 150; STD WT; CS ASTM A105N - L40BA2DM 12" | 1 | ea | 1 | FLANGES | PK101XA-FW-150001.01-1 | - | AA4 | 1 | STD | 150
PIPING/7052/J32/210-1 | 1 | PFACADAAABAACZ~3 | 3 | - FLG WN; RF; ASME B16.5; CL 150; STD WT; CS ASTM A105N - L40BA3DM 3" | 1 | ea | 1 | FLANGES | PK110XA-CW-300002.01-1 | - | AB0 | 1 | STD | 150
PIPING/7052/J32/210-1 | 2 | PFACADAAABAACZ~3 | 3 | - FLG WN; RF; ASME B16.5; CL 150; STD WT; CS ASTM A105N - L40BA3DM 3" | 1 | ea | 1 | FLANGES | PK110XA-CW-300002.01-1 | - | AB0 | 1 | STD | 150
PIPING/7052/J32/210-1 | 3 | PWTAAEAABAAABZ~3X3 | 3X3 | - TEE; ASME B16.9; BE; STD WT; CS ASTM A234 GR WPB - L51MA1 3X3" | 1 | ea | 1 | FITTINGS | PK110XA-CW-300002.01-1 | - | AB0 | 1 | STD
PIPING/7052/J32/210-1 | 4 | PFACADAAABAACZ~3 | 3 | - FLG WN; RF; ASME B16.5; CL 150; STD WT; CS ASTM A105N - L40BA3DM 3" | 1 | ea | 1 | FLANGES | PK110XA-CW-300002.01-1 | - | AB0 | 1 | STD | 150
PIPING/7052/J32/210-2 | 1 | VGQDJBQAIAZ011~3/4 | 3/4 | - GYAABM GATE VALVE; API CL 800; SW X FNPT; CS; HNDWHL OPR; STD PORT - OE Status 0 CUST TAG: AF1:L20KBZHD - L20KBZHD 3/4" | 1 | ea | 1 | VALVES / IN-LINE ITEMS | PK110XA-CW-300002.01-2 | - | AB0 | 1 | None | 800
PIPING/7052/J32/210-2 | 2 | PFBCADAAZZAACZ~3 | 3 | - FLG BLIND; RF; ASME B16.5; CL 150; CS ASTM A105N - L43BA3 3" | 1 | ea | 1 | FLANGES | PK110XA-CW-300002.01-2 | - | AB0 | 1 | None | 150
PIPING/7052/J32/210-2 | 3 | PPAACABZACABBZ~3/4 | 3/4 | - PIPE; SMLS; ASME B36.10M; PE; XS; CS ASTM A106 GR B - L11NA1A 3/4" | 0.4 | ft | 1 | PIPE | PK110XA-CW-300002.01-2 | - | AB0 | 1 | XS
PIPING/7052/J32/210-3 | 1 | PFACADAAABAACZ~3 | 3 | - FLG WN; RF; ASME B16.5; CL 150; STD WT; CS ASTM A105N - L40BA3DM 3" | 1 | ea | 1 | FLANGES | PK110XA-CW-300002.01-3 | - | AB0 | 1 | STD | 150
PIPING/7052/J32/210-4 | 1 | PFACADAAABAACZ~3 | 3 | - FLG WN; RF; ASME B16.5; CL 150; STD WT; CS ASTM A105N - L40BA3DM 3" | 1 | ea | 1 | FLANGES | PK110XA-CW-300002.01-4 | - | AB0 | 1 | STD | 150
PIPING/7052/J32/211-1 | 1 | PFACADAAABAACZ~3 | 3 | - FLG WN; RF; ASME B16.5; CL 150; STD WT; CS ASTM A105N - L40BA3DM 3" | 1 | ea | 1 | FLANGES | PK110XA-CW-300001.01-1 | - | AB0 | 1 | STD | 150
PIPING/7052/J32/211-1 | 2 | PWTAAEAABAAABZ~3X3 | 3X3 | - TEE; ASME B16.9; BE; STD WT; CS ASTM A234 GR WPB - L51MA1 3X3" | 1 | ea | 1 | FITTINGS | PK110XA-CW-300001.01-1 | - | AB0 | 1 | STD
PIPING/7052/J32/211-1 | 3 | PFACADAAABAACZ~3 | 3 | - FLG WN; RF; ASME B16.5; CL 150; STD WT; CS ASTM A105N - L40BA3DM 3" | 1 | ea | 1 | FLANGES | PK110XA-CW-300001.01-1 | - | AB0 | 1 | STD | 150
PIPING/7052/J32/211-1 | 4 | PFACADAAABAACZ~3 | 3 | - FLG WN; RF; ASME B16.5; CL 150; STD WT; CS ASTM A105N - L40BA3DM 3" | 1 | ea | 1 | FLANGES | PK110XA-CW-300001.01-1 | - | AB0 | 1 | STD | 150
PIPING/7052/J32/211-2 | 1 | PPAACABZACABBZ~3/4 | 3/4 | - PIPE; SMLS; ASME B36.10M; PE; XS; CS ASTM A106 GR B - L11NA1A 3/4" | 0.4 | ft | 1 | PIPE | PK110XA-CW-300001.01-2 | - | AB0 | 1 | XS
PIPING/7052/J32/211-2 | 2 | PFBCADAAZZAACZ~3 | 3 | - FLG BLIND; RF; ASME B16.5; CL 150; CS ASTM A105N - L43BA3 3" | 1 | ea | 1 | FLANGES | PK110XA-CW-300001.01-2 | - | AB0 | 1 | None | 150
PIPING/7052/J32/211-2 | 3 | VGQDJBQAIAZ011~3/4 | 3/4 | - GYAABM GATE VALVE; API CL 800; SW X FNPT; CS; HNDWHL OPR; STD PORT - OE Status 0 CUST TAG: AF1:L20KBZHD - L20KBZHD 3/4" | 1 | ea | 1 | VALVES / IN-LINE ITEMS | PK110XA-CW-300001.01-2 | - | AB0 | 1 | None | 800
PIPING/7052/J32/211-3 | 1 | PFACADAAABAACZ~3 | 3 | - FLG WN; RF; ASME B16.5; CL 150; STD WT; CS ASTM A105N - L40BA3DM 3" | 1 | ea | 1 | FLANGES | PK110XA-CW-300001.01-3 | - | AB0 | 1 | STD | 150
PIPING/7052/J32/211-4 | 1 | PFACADAAABAACZ~3 | 3 | - FLG WN; RF; ASME B16.5; CL 150; STD WT; CS ASTM A105N - L40BA3DM 3" | 1 | ea | 1 | FLANGES | PK110XA-CW-300001.01-4 | - | AB0 | 1 | STD | 150
PIPING/7052/J32/213-1 | 1 | PPAACAAZABABBZ~3 | 3 | - PIPE; SMLS; ASME B36.10M; BE; STD WT; CS ASTM A106 GR B - L11MA2A 3" | 37.4 | ft | 1 | PIPE | PK110XA-W-1501.01-1 | - | AB0 | 1 | STD
PIPING/7052/J32/213-1 | 2 | PWTBAEAABBAABZ~3X2 | 3X2 | - TEE RED; ASME B16.9; BE; STD WT X XS; CS ASTM A234 GR WPB - L51NA1D 3X2" | 1 | ea | 1 | FITTINGS | PK110XA-W-1501.01-1 | - | AB0 | 1 | STD
PIPING/7052/J32/213-1 | 3 | PFACADAAABAACZ~3 | 3 | - FLG WN; RF; ASME B16.5; CL 150; STD WT; CS ASTM A105N - L40BA3DM 3" | 1 | ea | 1 | FLANGES | PK110XA-W-1501.01-1 | - | AB0 | 1 | STD | 150
PIPING/7052/J32/213-1 | 4 | PFACADAAABAACZ~3 | 3 | - FLG WN; RF; ASME B16.5; CL 150; STD WT; CS ASTM A105N - L40BA3DM 3" | 1 | ea | 1 | FLANGES | PK110XA-W-1501.01-1 | - | AB0 | 1 | STD | 150
PIPING/7052/J32/213-1 | 5 | PFACADAAACAACZ~2 | 2 | - FLG WN; RF; ASME B16.5; CL 150; XS; CS ASTM A105N - L40BA3DN 2" | 1 | ea | 1 | FLANGES | PK110XA-W-1501.01-1 | - | AB0 | 1 | XS | 150
PIPING/7052/J32/400-1 | 1 | PPAACBAZCEIAIZ~2 | 2 | - PIPE; SMLS; ASME B36.19M; BE END; SCH 40S; SS ASTM A312 GR TP304/TP304L (DUAL-STAMPED) - L13EF2 2" | 16.4 | ft | 1 | PIPE | PM110XA-C-97625.01-1 | - | FB8 | 1 | 40S
PIPING/7052/J32/400-1 | 2 | PWLCAEACEAIEBZ~2 | 2 | - ELL 90-DEG LR; ASME B16.9; BE; SCH 40S; SS ASTM A403 GR WP304/WP304L (DUAL-STAMPED) - L50EF1BC 2" | 1 | ea | 1 | FITTINGS | PM110XA-C-97625.01-1 | - | FB8 | 1 | 40S
PIPING/7052/J32/400-1 | 3 | PWLCAEACEAIEBZ~2 | 2 | - ELL 90-DEG LR; ASME B16.9; BE; SCH 40S; SS ASTM A403 GR WP304/WP304L (DUAL-STAMPED) - L50EF1BC 2" | 1 | ea | 1 | FITTINGS | PM110XA-C-97625.01-1 | - | FB8 | 1 | 40S
PIPING/7052/J32/400-1 | 4 | PFACADAACEIAIZ~2 | 2 | - FLG WN; RF; ASME B16.5; CL 150; SCH 40S; SS ASTM A182 GR F304/F304L (DUAL-STAMPED) - L40BF3DE 2" | 1 | ea | 1 | FLANGES | PM110XA-C-97625.01-1 | - | FB8 | 1 | 40S | 150
PIPING/7052/J32/400-1 | 5 | PFACADAACEIAIZ~2 | 2 | - FLG WN; RF; ASME B16.5; CL 150; SCH 40S; SS ASTM A182 GR F304/F304L (DUAL-STAMPED) - L40BF3DE 2" | 1 | ea | 1 | FLANGES | PM110XA-C-97625.01-1 | - | FB8 | 1 | 40S | 150
PIPING/7052/J32/400-1 | 6 | XWP10-A-E-90-18-0.15-D_400-1~2 | 2 | - XWP10-A-E-90-18-0.15-D 2" | 1 | ea | 1 | SUPPORTS | PM110XA-C-97625.01-1 | - | FB8 | 1 | None
PIPING/7052/J32/400-2 | 1 | PPAACBAZCEIAIZ~2 | 2 | - PIPE; SMLS; ASME B36.19M; BE END; SCH 40S; SS ASTM A312 GR TP304/TP304L (DUAL-STAMPED) - L13EF2 2" | 19.1 | ft | 1 | PIPE | PM110XA-C-97625.01-2 | - | FB8 | 1 | 40S
PIPING/7052/J32/400-2 | 2 | POTTESTZZZIAIZ~2X3/4 | 2X3/4 | - THREDOLET; MSS SP-97; CL 3000; SS ASTM A182 GR F304/F304L (DUAL-STAMPED) - L36SFAT 2X3/4" | 1 | ea | 1 | FITTINGS | PM110XA-C-97625.01-2 | - | FB8 | 1 | None | 3000
PIPING/7052/J32/400-2 | 3 | PFACADAACEIAIZ~2 | 2 | - FLG WN; RF; ASME B16.5; CL 150; SCH 40S; SS ASTM A182 GR F304/F304L (DUAL-STAMPED) - L40BF3DE 2" | 1 | ea | 1 | FLANGES | PM110XA-C-97625.01-2 | - | FB8 | 1 | 40S | 150
PIPING/7052/J32/400-2 | 4 | PFACADAACEIAIZ~2 | 2 | - FLG WN; RF; ASME B16.5; CL 150; SCH 40S; SS ASTM A182 GR F304/F304L (DUAL-STAMPED) - L40BF3DE 2" | 1 | ea | 1 | FLANGES | PM110XA-C-97625.01-2 | - | FB8 | 1 | 40S | 150
PIPING/7052/J32/400-2 | 5 | XWP10-A-E-90-18-0.15-D_400-2~2 | 2 | - XWP10-A-E-90-18-0.15-D 2" | 1 | ea | 1 | SUPPORTS | PM110XA-C-97625.01-2 | - | FB8 | 1 | None
PIPING/7052/J32/400-2 | 6 | XWP10-A-E-90-18-0.15-D_400-2~2 | 2 | - XWP10-A-E-90-18-0.15-D 2" | 1 | ea | 1 | SUPPORTS | PM110XA-C-97625.01-2 | - | FB8 | 1 | None
PIPING/7052/J32/400-3 | 1 | PPAACBAZCEIAIZ~2 | 2 | - PIPE; SMLS; ASME B36.19M; BE END; SCH 40S; SS ASTM A312 GR TP304/TP304L (DUAL-STAMPED) - L13EF2 2" | 15.2 | ft | 1 | PIPE | PM110XA-C-97625.01-3 | - | FB8 | 1 | 40S
PIPING/7052/J32/400-3 | 2 | PFACADAACEIAIZ~2 | 2 | - FLG WN; RF; ASME B16.5; CL 150; SCH 40S; SS ASTM A182 GR F304/F304L (DUAL-STAMPED) - L40BF3DE 2" | 1 | ea | 1 | FLANGES | PM110XA-C-97625.01-3 | - | FB8 | 1 | 40S | 150
PIPING/7052/J32/400-3 | 3 | PFACADAACEIAIZ~2 | 2 | - FLG WN; RF; ASME B16.5; CL 150; SCH 40S; SS ASTM A182 GR F304/F304L (DUAL-STAMPED) - L40BF3DE 2" | 1 | ea | 1 | FLANGES | PM110XA-C-97625.01-3 | - | FB8 | 1 | 40S | 150
PIPING/7052/J32/400-3 | 4 | XWP10-A-E-90-18-0.15-D_400-3~2 | 2 | - XWP10-A-E-90-18-0.15-D 2" | 1 | ea | 1 | SUPPORTS | PM110XA-C-97625.01-3 | - | FB8 | 1 | None
PIPING/7052/J32/400-4 | 1 | PPAACBAZCEIAIZ~2 | 2 | - PIPE; SMLS; ASME B36.19M; BE END; SCH 40S; SS ASTM A312 GR TP304/TP304L (DUAL-STAMPED) - L13EF2 2" | 8.1 | ft | 1 | PIPE | PM110XA-C-97625.01-4 | - | FB8 | 1 | 40S
PIPING/7052/J32/400-4 | 2 | PWLCAEACEAIEBZ~2 | 2 | - ELL 90-DEG LR; ASME B16.9; BE; SCH 40S; SS ASTM A403 GR WP304/WP304L (DUAL-STAMPED) - L50EF1BC 2" | 1 | ea | 1 | FITTINGS | PM110XA-C-97625.01-4 | - | FB8 | 1 | 40S
PIPING/7052/J32/400-4 | 3 | PWLCAEACEAIEBZ~2 | 2 | - ELL 90-DEG LR; ASME B16.9; BE; SCH 40S; SS ASTM A403 GR WP304/WP304L (DUAL-STAMPED) - L50EF1BC 2" | 1 | ea | 1 | FITTINGS | PM110XA-C-97625.01-4 | - | FB8 | 1 | 40S
PIPING/7052/J32/400-4 | 4 | PFACADAACEIAIZ~2 | 2 | - FLG WN; RF; ASME B16.5; CL 150; SCH 40S; SS ASTM A182 GR F304/F304L (DUAL-STAMPED) - L40BF3DE 2" | 1 | ea | 1 | FLANGES | PM110XA-C-97625.01-4 | - | FB8 | 1 | 40S | 150
PIPING/7052/J32/400-4 | 5 | PFACADAACEIAIZ~2 | 2 | - FLG WN; RF; ASME B16.5; CL 150; SCH 40S; SS ASTM A182 GR F304/F304L (DUAL-STAMPED) - L40BF3DE 2" | 1 | ea | 1 | FLANGES | PM110XA-C-97625.01-4 | - | FB8 | 1 | 40S | 150
PIPING/7052/J32/400-5 | 1 | PPAACBAZCEIAIZ~2 | 2 | - PIPE; SMLS; ASME B36.19M; BE END; SCH 40S; SS ASTM A312 GR TP304/TP304L (DUAL-STAMPED) - L13EF2 2" | 19.6 | ft | 1 | PIPE | PM110XA-C-97625.01-5 | - | FB8 | 1 | 40S
PIPING/7052/J32/400-5 | 2 | PFACADAACEIAIZ~2 | 2 | - FLG WN; RF; ASME B16.5; CL 150; SCH 40S; SS ASTM A182 GR F304/F304L (DUAL-STAMPED) - L40BF3DE 2" | 1 | ea | 1 | FLANGES | PM110XA-C-97625.01-5 | - | FB8 | 1 | 40S | 150
PIPING/7052/J32/400-5 | 3 | PFACADAACEIAIZ~2 | 2 | - FLG WN; RF; ASME B16.5; CL 150; SCH 40S; SS ASTM A182 GR F304/F304L (DUAL-STAMPED) - L40BF3DE 2" | 1 | ea | 1 | FLANGES | PM110XA-C-97625.01-5 | - | FB8 | 1 | 40S | 150
PIPING/7052/J32/400-5 | 4 | XWP10-A-E-90-18-0.15-D_400-5~2 | 2 | - XWP10-A-E-90-18-0.15-D 2" | 1 | ea | 1 | SUPPORTS | PM110XA-C-97625.01-5 | - | FB8 | 1 | None
PIPING/7052/J32/400-5 | 5 | XWP10-A-E-90-18-0.15-D_400-5~2 | 2 | - XWP10-A-E-90-18-0.15-D 2" | 1 | ea | 1 | SUPPORTS | PM110XA-C-97625.01-5 | - | FB8 | 1 | None
PIPING/7052/J32/401-1 | 1 | PPAACBAZCEIAIZ~2 | 2 | - PIPE; SMLS; ASME B36.19M; BE END; SCH 40S; SS ASTM A312 GR TP304/TP304L (DUAL-STAMPED) - L13EF2 2" | 19.6 | ft | 1 | PIPE | PM110XA-C-97625.02-1 | - | FB8 | 1 | 40S
PIPING/7052/J32/401-1 | 2 | PFACADAACEIAIZ~2 | 2 | - FLG WN; RF; ASME B16.5; CL 150; SCH 40S; SS ASTM A182 GR F304/F304L (DUAL-STAMPED) - L40BF3DE 2" | 1 | ea | 1 | FLANGES | PM110XA-C-97625.02-1 | - | FB8 | 1 | 40S | 150
PIPING/7052/J32/401-1 | 3 | PFACADAACEIAIZ~2 | 2 | - FLG WN; RF; ASME B16.5; CL 150; SCH 40S; SS ASTM A182 GR F304/F304L (DUAL-STAMPED) - L40BF3DE 2" | 1 | ea | 1 | FLANGES | PM110XA-C-97625.02-1 | - | FB8 | 1 | 40S | 150
PIPING/7052/J32/401-1 | 4 | XWP10-A-E-90-18-0.15-D_401-1~2 | 2 | - XWP10-A-E-90-18-0.15-D 2" | 1 | ea | 1 | SUPPORTS | PM110XA-C-97625.02-1 | - | FB8 | 1 | None
PIPING/7052/J32/401-1 | 5 | XWP10-A-E-90-18-0.15-D_401-1~2 | 2 | - XWP10-A-E-90-18-0.15-D 2" | 1 | ea | 1 | SUPPORTS | PM110XA-C-97625.02-1 | - | FB8 | 1 | None
PIPING/7052/J32/401-2 | 1 | PPAACBAZCEIAIZ~2 | 2 | - PIPE; SMLS; ASME B36.19M; BE END; SCH 40S; SS ASTM A312 GR TP304/TP304L (DUAL-STAMPED) - L13EF2 2" | 19.6 | ft | 1 | PIPE | PM110XA-C-97625.02-2 | - | FB8 | 1 | 40S
PIPING/7052/J32/401-2 | 2 | PFACADAACEIAIZ~2 | 2 | - FLG WN; RF; ASME B16.5; CL 150; SCH 40S; SS ASTM A182 GR F304/F304L (DUAL-STAMPED) - L40BF3DE 2" | 1 | ea | 1 | FLANGES | PM110XA-C-97625.02-2 | - | FB8 | 1 | 40S | 150
PIPING/7052/J32/401-2 | 3 | PFACADAACEIAIZ~2 | 2 | - FLG WN; RF; ASME B16.5; CL 150; SCH 40S; SS ASTM A182 GR F304/F304L (DUAL-STAMPED) - L40BF3DE 2" | 1 | ea | 1 | FLANGES | PM110XA-C-97625.02-2 | - | FB8 | 1 | 40S | 150
PIPING/7052/J32/401-2 | 4 | XWP10-A-E-90-18-0.15-D_401-2~2 | 2 | - XWP10-A-E-90-18-0.15-D 2" | 1 | ea | 1 | SUPPORTS | PM110XA-C-97625.02-2 | - | FB8 | 1 | None
PIPING/7052/J32/401-3 | 1 | PPAACBAZCEIAIZ~2 | 2 | - PIPE; SMLS; ASME B36.19M; BE END; SCH 40S; SS ASTM A312 GR TP304/TP304L (DUAL-STAMPED) - L13EF2 2" | 19.6 | ft | 1 | PIPE | PM110XA-C-97625.02-3 | - | FB8 | 1 | 40S
PIPING/7052/J32/401-3 | 2 | PFACADAACEIAIZ~2 | 2 | - FLG WN; RF; ASME B16.5; CL 150; SCH 40S; SS ASTM A182 GR F304/F304L (DUAL-STAMPED) - L40BF3DE 2" | 1 | ea | 1 | FLANGES | PM110XA-C-97625.02-3 | - | FB8 | 1 | 40S | 150
PIPING/7052/J32/401-3 | 3 | PFACADAACEIAIZ~2 | 2 | - FLG WN; RF; ASME B16.5; CL 150; SCH 40S; SS ASTM A182 GR F304/F304L (DUAL-STAMPED) - L40BF3DE 2" | 1 | ea | 1 | FLANGES | PM110XA-C-97625.02-3 | - | FB8 | 1 | 40S | 150
PIPING/7052/J32/401-3 | 4 | XWP10-A-E-90-18-0.15-D _401-3~2 | 2 | - XWP10-A-E-90-18-0.15-D 2" | 1 | ea | 1 | SUPPORTS | PM110XA-C-97625.02-3 | - | FB8 | 1 | None
PIPING/7052/J32/401-4 | 1 | XWP10-A-E-90-18-0.15-D_401-4~2 | 2 | - XWP10-A-E-90-18-0.15-D 2" | 1 | ea | 1 | SUPPORTS | PM110XA-C-97625.02-4 | - | FB8 | 1 | None
PIPING/7052/J32/401-4 | 2 | XWP10-A-E-90-18-0.15-D_401-4~2 | 2 | - XWP10-A-E-90-18-0.15-D 2" | 1 | ea | 1 | SUPPORTS | PM110XA-C-97625.02-4 | - | FB8 | 1 | None
PIPING/7052/J32/401-4 | 3 | PFACADAACEIAIZ~2 | 2 | - FLG WN; RF; ASME B16.5; CL 150; SCH 40S; SS ASTM A182 GR F304/F304L (DUAL-STAMPED) - L40BF3DE 2" | 1 | ea | 1 | FLANGES | PM110XA-C-97625.02-4 | - | FB8 | 1 | 40S | 150
PIPING/7052/J32/401-4 | 4 | PFACADAACEIAIZ~2 | 2 | - FLG WN; RF; ASME B16.5; CL 150; SCH 40S; SS ASTM A182 GR F304/F304L (DUAL-STAMPED) - L40BF3DE 2" | 1 | ea | 1 | FLANGES | PM110XA-C-97625.02-4 | - | FB8 | 1 | 40S | 150
PIPING/7052/J32/401-4 | 5 | PPAACBAZCEIAIZ~2 | 2 | - PIPE; SMLS; ASME B36.19M; BE END; SCH 40S; SS ASTM A312 GR TP304/TP304L (DUAL-STAMPED) - L13EF2 2" | 19.6 | ft | 1 | PIPE | PM110XA-C-97625.02-4 | - | FB8 | 1 | 40S
PIPING/7052/J32/401-5 | 1 | XWP10-A-E-90-18-0.15-D_401-5~2 | 2 | - XWP10-A-E-90-18-0.15-D 2" | 1 | ea | 1 | SUPPORTS | PM110XA-C-97625.02-5 | - | FB8 | 1 | None
PIPING/7052/J32/401-5 | 2 | PFACADAACEIAIZ~2 | 2 | - FLG WN; RF; ASME B16.5; CL 150; SCH 40S; SS ASTM A182 GR F304/F304L (DUAL-STAMPED) - L40BF3DE 2" | 1 | ea | 1 | FLANGES | PM110XA-C-97625.02-5 | - | FB8 | 1 | 40S | 150
PIPING/7052/J32/401-5 | 3 | PPAACBAZCEIAIZ~2 | 2 | - PIPE; SMLS; ASME B36.19M; BE END; SCH 40S; SS ASTM A312 GR TP304/TP304L (DUAL-STAMPED) - L13EF2 2" | 19.6 | ft | 1 | PIPE | PM110XA-C-97625.02-5 | - | FB8 | 1 | 40S
PIPING/7052/J32/401-5 | 4 | PFACADAACEIAIZ~2 | 2 | - FLG WN; RF; ASME B16.5; CL 150; SCH 40S; SS ASTM A182 GR F304/F304L (DUAL-STAMPED) - L40BF3DE 2" | 1 | ea | 1 | FLANGES | PM110XA-C-97625.02-5 | - | FB8 | 1 | 40S | 150
PIPING/7052/J32/401-6 | 1 | XWP10-A-E-90-18-0.15-D_401-6~2 | 2 | - XWP10-A-E-90-18-0.15-D 2" | 1 | ea | 1 | SUPPORTS | PM110XA-C-97625.02-6 | - | FB8 | 1 | None
PIPING/7052/J32/401-6 | 2 | PFACADAACEIAIZ~2 | 2 | - FLG WN; RF; ASME B16.5; CL 150; SCH 40S; SS ASTM A182 GR F304/F304L (DUAL-STAMPED) - L40BF3DE 2" | 1 | ea | 1 | FLANGES | PM110XA-C-97625.02-6 | - | FB8 | 1 | 40S | 150
PIPING/7052/J32/401-6 | 3 | PFACADAACEIAIZ~2 | 2 | - FLG WN; RF; ASME B16.5; CL 150; SCH 40S; SS ASTM A182 GR F304/F304L (DUAL-STAMPED) - L40BF3DE 2" | 1 | ea | 1 | FLANGES | PM110XA-C-97625.02-6 | - | FB8 | 1 | 40S | 150
PIPING/7052/J32/401-6 | 4 | PWLCAEACEAIEBZ~2 | 2 | - ELL 90-DEG LR; ASME B16.9; BE; SCH 40S; SS ASTM A403 GR WP304/WP304L (DUAL-STAMPED) - L50EF1BC 2" | 1 | ea | 1 | FITTINGS | PM110XA-C-97625.02-6 | - | FB8 | 1 | 40S
PIPING/7052/J32/401-6 | 5 | PWLCAEACEAIEBZ~2 | 2 | - ELL 90-DEG LR; ASME B16.9; BE; SCH 40S; SS ASTM A403 GR WP304/WP304L (DUAL-STAMPED) - L50EF1BC 2" | 1 | ea | 1 | FITTINGS | PM110XA-C-97625.02-6 | - | FB8 | 1 | 40S
PIPING/7052/J32/401-6 | 6 | PPAACBAZCEIAIZ~2 | 2 | - PIPE; SMLS; ASME B36.19M; BE END; SCH 40S; SS ASTM A312 GR TP304/TP304L (DUAL-STAMPED) - L13EF2 2" | 10.6 | ft | 1 | PIPE | PM110XA-C-97625.02-6 | - | FB8 | 1 | 40S
PIPING/7052/J32/402-1 | 1 | POTTESTZZZIAIZ~2X3/4 | 2X3/4 | - THREDOLET; MSS SP-97; CL 3000; SS ASTM A182 GR F304/F304L (DUAL-STAMPED) - L36SFAT 2X3/4" | 1 | ea | 1 | FITTINGS | PM110XA-C-97625.03-1 | - | FB8 | 1 | None | 3000
PIPING/7052/J32/402-1 | 2 | PPAACBAZCEIAIZ~2 | 2 | - PIPE; SMLS; ASME B36.19M; BE END; SCH 40S; SS ASTM A312 GR TP304/TP304L (DUAL-STAMPED) - L13EF2 2" | 9.8 | ft | 1 | PIPE | PM110XA-C-97625.03-1 | - | FB8 | 1 | 40S
PIPING/7052/J32/402-1 | 3 | PFACADAACEIAIZ~2 | 2 | - FLG WN; RF; ASME B16.5; CL 150; SCH 40S; SS ASTM A182 GR F304/F304L (DUAL-STAMPED) - L40BF3DE 2" | 1 | ea | 1 | FLANGES | PM110XA-C-97625.03-1 | - | FB8 | 1 | 40S | 150
PIPING/7052/J32/402-1 | 4 | PFACADAACEIAIZ~2 | 2 | - FLG WN; RF; ASME B16.5; CL 150; SCH 40S; SS ASTM A182 GR F304/F304L (DUAL-STAMPED) - L40BF3DE 2" | 1 | ea | 1 | FLANGES | PM110XA-C-97625.03-1 | - | FB8 | 1 | 40S | 150
PIPING/7052/J32/402-1 | 5 | PWLCAEACEAIEBZ~2 | 2 | - ELL 90-DEG LR; ASME B16.9; BE; SCH 40S; SS ASTM A403 GR WP304/WP304L (DUAL-STAMPED) - L50EF1BC 2" | 1 | ea | 1 | FITTINGS | PM110XA-C-97625.03-1 | - | FB8 | 1 | 40S
PIPING/7052/J32/402-1 | 6 | PWLCAEACEAIEBZ~2 | 2 | - ELL 90-DEG LR; ASME B16.9; BE; SCH 40S; SS ASTM A403 GR WP304/WP304L (DUAL-STAMPED) - L50EF1BC 2" | 1 | ea | 1 | FITTINGS | PM110XA-C-97625.03-1 | - | FB8 | 1 | 40S
PIPING/7052/J32/402-2 | 1 | XWP10-A-E-90-18-0.15-D_402-2~2 | 2 | - XWP10-A-E-90-18-0.15-D 2" | 1 | ea | 1 | SUPPORTS | PM110XA-C-97625.03-2 | - | FB8 | 1 | None
PIPING/7052/J32/402-2 | 2 | PFACADAACEIAIZ~2 | 2 | - FLG WN; RF; ASME B16.5; CL 150; SCH 40S; SS ASTM A182 GR F304/F304L (DUAL-STAMPED) - L40BF3DE 2" | 1 | ea | 1 | FLANGES | PM110XA-C-97625.03-2 | - | FB8 | 1 | 40S | 150
PIPING/7052/J32/402-2 | 3 | PFACADAACEIAIZ~2 | 2 | - FLG WN; RF; ASME B16.5; CL 150; SCH 40S; SS ASTM A182 GR F304/F304L (DUAL-STAMPED) - L40BF3DE 2" | 1 | ea | 1 | FLANGES | PM110XA-C-97625.03-2 | - | FB8 | 1 | 40S | 150
PIPING/7052/J32/402-2 | 4 | PPAACBAZCEIAIZ~2 | 2 | - PIPE; SMLS; ASME B36.19M; BE END; SCH 40S; SS ASTM A312 GR TP304/TP304L (DUAL-STAMPED) - L13EF2 2" | 19.6 | ft | 1 | PIPE | PM110XA-C-97625.03-2 | - | FB8 | 1 | 40S
PIPING/7052/J32/402-2 | 5 | XWP10-A-E-90-18-0.15-D_402-2~2 | 2 | - XWP10-A-E-90-18-0.15-D 2" | 1 | ea | 1 | SUPPORTS | PM110XA-C-97625.03-2 | - | FB8 | 1 | None
PIPING/7052/J32/402-3 | 1 | PPAACBAZCEIAIZ~2 | 2 | - PIPE; SMLS; ASME B36.19M; BE END; SCH 40S; SS ASTM A312 GR TP304/TP304L (DUAL-STAMPED) - L13EF2 2" | 19.6 | ft | 1 | PIPE | PM110XA-C-97625.03-3 | - | FB8 | 1 | 40S
PIPING/7052/J32/402-3 | 2 | XWP10-A-E-90-18-0.15-D_402-3~2 | 2 | - XWP10-A-E-90-18-0.15-D 2" | 1 | ea | 1 | SUPPORTS | PM110XA-C-97625.03-3 | - | FB8 | 1 | None
PIPING/7052/J32/402-3 | 3 | PFACADAACEIAIZ~2 | 2 | - FLG WN; RF; ASME B16.5; CL 150; SCH 40S; SS ASTM A182 GR F304/F304L (DUAL-STAMPED) - L40BF3DE 2" | 1 | ea | 1 | FLANGES | PM110XA-C-97625.03-3 | - | FB8 | 1 | 40S | 150
PIPING/7052/J32/402-3 | 4 | PFACADAACEIAIZ~2 | 2 | - FLG WN; RF; ASME B16.5; CL 150; SCH 40S; SS ASTM A182 GR F304/F304L (DUAL-STAMPED) - L40BF3DE 2" | 1 | ea | 1 | FLANGES | PM110XA-C-97625.03-3 | - | FB8 | 1 | 40S | 150
PIPING/7052/J32/402-4 | 1 | XWP10-A-E-90-12-0.15-D_402-4~2 | 2 | - XWP10-A-E-90-12-0.15-D 2" | 1 | ea | 1 | SUPPORTS | PM110XA-C-97625.03-4 | - | FB8 | 1 | None
PIPING/7052/J32/402-4 | 2 | XWP10-A-E-90-18-0.15-D_402-4~2 | 2 | - XWP10-A-E-90-18-0.15-D 2" | 1 | ea | 1 | SUPPORTS | PM110XA-C-97625.03-4 | - | FB8 | 1 | None
PIPING/7052/J32/402-4 | 3 | PFACADAACEIAIZ~2 | 2 | - FLG WN; RF; ASME B16.5; CL 150; SCH 40S; SS ASTM A182 GR F304/F304L (DUAL-STAMPED) - L40BF3DE 2" | 1 | ea | 1 | FLANGES | PM110XA-C-97625.03-4 | - | FB8 | 1 | 40S | 150
PIPING/7052/J32/402-4 | 4 | PFACADAACEIAIZ~2 | 2 | - FLG WN; RF; ASME B16.5; CL 150; SCH 40S; SS ASTM A182 GR F304/F304L (DUAL-STAMPED) - L40BF3DE 2" | 1 | ea | 1 | FLANGES | PM110XA-C-97625.03-4 | - | FB8 | 1 | 40S | 150
PIPING/7052/J32/402-4 | 5 | PPAACBAZCEIAIZ~2 | 2 | - PIPE; SMLS; ASME B36.19M; BE END; SCH 40S; SS ASTM A312 GR TP304/TP304L (DUAL-STAMPED) - L13EF2 2" | 19.6 | ft | 1 | PIPE | PM110XA-C-97625.03-4 | - | FB8 | 1 | 40S
PIPING/7052/J32/403-1 | 1 | PFACADAACEIAIZ~2 | 2 | - FLG WN; RF; ASME B16.5; CL 150; SCH 40S; SS ASTM A182 GR F304/F304L (DUAL-STAMPED) - L40BF3DE 2" | 1 | ea | 1 | FLANGES | PM110XA-C-97625.04-1 | - | FB8 | 1 | 40S | 150
PIPING/7052/J32/403-1 | 2 | PFACADAACEIAIZ~2 | 2 | - FLG WN; RF; ASME B16.5; CL 150; SCH 40S; SS ASTM A182 GR F304/F304L (DUAL-STAMPED) - L40BF3DE 2" | 1 | ea | 1 | FLANGES | PM110XA-C-97625.04-1 | - | FB8 | 1 | 40S | 150
PIPING/7052/J32/403-1 | 3 | XWP10-A-E-90-18-0.15-D_403-1~2 | 2 | - XWP10-A-E-90-18-0.15-D 2" | 1 | ea | 1 | SUPPORTS | PM110XA-C-97625.04-1 | - | FB8 | 1 | None
PIPING/7052/J32/403-1 | 4 | PPAACBAZCEIAIZ~2 | 2 | - PIPE; SMLS; ASME B36.19M; BE END; SCH 40S; SS ASTM A312 GR TP304/TP304L (DUAL-STAMPED) - L13EF2 2" | 19.6 | ft | 1 | PIPE | PM110XA-C-97625.04-1 | - | FB8 | 1 | 40S
PIPING/7052/J32/403-2 | 1 | PPAACBAZCEIAIZ~2 | 2 | - PIPE; SMLS; ASME B36.19M; BE END; SCH 40S; SS ASTM A312 GR TP304/TP304L (DUAL-STAMPED) - L13EF2 2" | 19.6 | ft | 1 | PIPE | PM110XA-C-97625.04-2 | - | FB8 | 1 | 40S
PIPING/7052/J32/403-2 | 2 | PFACADAACEIAIZ~2 | 2 | - FLG WN; RF; ASME B16.5; CL 150; SCH 40S; SS ASTM A182 GR F304/F304L (DUAL-STAMPED) - L40BF3DE 2" | 1 | ea | 1 | FLANGES | PM110XA-C-97625.04-2 | - | FB8 | 1 | 40S | 150
PIPING/7052/J32/403-2 | 3 | PFACADAACEIAIZ~2 | 2 | - FLG WN; RF; ASME B16.5; CL 150; SCH 40S; SS ASTM A182 GR F304/F304L (DUAL-STAMPED) - L40BF3DE 2" | 1 | ea | 1 | FLANGES | PM110XA-C-97625.04-2 | - | FB8 | 1 | 40S | 150
PIPING/7052/J32/403-2 | 4 | XWP10-A-E-90-18-0.15-D_403-2~2 | 2 | - XWP10-A-E-90-18-0.15-D 2" | 1 | ea | 1 | SUPPORTS | PM110XA-C-97625.04-2 | - | FB8 | 1 | None
PIPING/7052/J32/403-3 | 1 | XWP10-A-E-90-18-0.15-D_403-3~2 | 2 | - XWP10-A-E-90-18-0.15-D 2" | 1 | ea | 1 | SUPPORTS | PM110XA-C-97625.04-3 | - | FB8 | 1 | None
PIPING/7052/J32/403-3 | 2 | PFACADAACEIAIZ~2 | 2 | - FLG WN; RF; ASME B16.5; CL 150; SCH 40S; SS ASTM A182 GR F304/F304L (DUAL-STAMPED) - L40BF3DE 2" | 1 | ea | 1 | FLANGES | PM110XA-C-97625.04-3 | - | FB8 | 1 | 40S | 150
PIPING/7052/J32/403-3 | 3 | PFACADAACEIAIZ~2 | 2 | - FLG WN; RF; ASME B16.5; CL 150; SCH 40S; SS ASTM A182 GR F304/F304L (DUAL-STAMPED) - L40BF3DE 2" | 1 | ea | 1 | FLANGES | PM110XA-C-97625.04-3 | - | FB8 | 1 | 40S | 150
PIPING/7052/J32/403-3 | 4 | PPAACBAZCEIAIZ~2 | 2 | - PIPE; SMLS; ASME B36.19M; BE END; SCH 40S; SS ASTM A312 GR TP304/TP304L (DUAL-STAMPED) - L13EF2 2" | 19.6 | ft | 1 | PIPE | PM110XA-C-97625.04-3 | - | FB8 | 1 | 40S
PIPING/7052/J32/403-4 | 1 | PFACADAACEIAIZ~2 | 2 | - FLG WN; RF; ASME B16.5; CL 150; SCH 40S; SS ASTM A182 GR F304/F304L (DUAL-STAMPED) - L40BF3DE 2" | 1 | ea | 1 | FLANGES | PM110XA-C-97625.04-4 | - | FB8 | 1 | 40S | 150
PIPING/7052/J32/403-4 | 2 | PFACADAACEIAIZ~2 | 2 | - FLG WN; RF; ASME B16.5; CL 150; SCH 40S; SS ASTM A182 GR F304/F304L (DUAL-STAMPED) - L40BF3DE 2" | 1 | ea | 1 | FLANGES | PM110XA-C-97625.04-4 | - | FB8 | 1 | 40S | 150
PIPING/7052/J32/403-4 | 3 | XWP10-A-E-90-18-0.15-D_403-4~2 | 2 | - XWP10-A-E-90-18-0.15-D 2" | 1 | ea | 1 | SUPPORTS | PM110XA-C-97625.04-4 | - | FB8 | 1 | None
PIPING/7052/J32/403-4 | 4 | XWP10-A-E-90-18-0.15-D_403-4~2 | 2 | - XWP10-A-E-90-18-0.15-D 2" | 1 | ea | 1 | SUPPORTS | PM110XA-C-97625.04-4 | - | FB8 | 1 | None
PIPING/7052/J32/403-4 | 5 | PPAACBAZCEIAIZ~2 | 2 | - PIPE; SMLS; ASME B36.19M; BE END; SCH 40S; SS ASTM A312 GR TP304/TP304L (DUAL-STAMPED) - L13EF2 2" | 14.2 | ft | 1 | PIPE | PM110XA-C-97625.04-4 | - | FB8 | 1 | 40S
PIPING/7052/J32/403-5 | 1 | PPAACBAZCEIAIZ~2 | 2 | - PIPE; SMLS; ASME B36.19M; BE END; SCH 40S; SS ASTM A312 GR TP304/TP304L (DUAL-STAMPED) - L13EF2 2" | 6.6 | ft | 1 | PIPE | PM110XA-C-97625.04-5 | - | FB8 | 1 | 40S
PIPING/7052/J32/403-5 | 2 | PWLCAEACEAIEBZ~2 | 2 | - ELL 90-DEG LR; ASME B16.9; BE; SCH 40S; SS ASTM A403 GR WP304/WP304L (DUAL-STAMPED) - L50EF1BC 2" | 1 | ea | 1 | FITTINGS | PM110XA-C-97625.04-5 | - | FB8 | 1 | 40S
PIPING/7052/J32/403-5 | 3 | PFACADAACEIAIZ~2 | 2 | - FLG WN; RF; ASME B16.5; CL 150; SCH 40S; SS ASTM A182 GR F304/F304L (DUAL-STAMPED) - L40BF3DE 2" | 1 | ea | 1 | FLANGES | PM110XA-C-97625.04-5 | - | FB8 | 1 | 40S | 150
PIPING/7052/J32/403-5 | 4 | PFACADAACEIAIZ~2 | 2 | - FLG WN; RF; ASME B16.5; CL 150; SCH 40S; SS ASTM A182 GR F304/F304L (DUAL-STAMPED) - L40BF3DE 2" | 1 | ea | 1 | FLANGES | PM110XA-C-97625.04-5 | - | FB8 | 1 | 40S | 150
PIPING/7052/J32/403-5 | 5 | PWLCAEACEAIEBZ~2 | 2 | - ELL 90-DEG LR; ASME B16.9; BE; SCH 40S; SS ASTM A403 GR WP304/WP304L (DUAL-STAMPED) - L50EF1BC 2" | 1 | ea | 1 | FITTINGS | PM110XA-C-97625.04-5 | - | FB8 | 1 | 40S
PIPING/7052/J32/404-1 | 1 | PFACADAACEIAIZ~2 | 2 | - FLG WN; RF; ASME B16.5; CL 150; SCH 40S; SS ASTM A182 GR F304/F304L (DUAL-STAMPED) - L40BF3DE 2" | 1 | ea | 1 | FLANGES | PM110XA-C-97626.01-1 | - | FB8 | 1 | 40S | 150
PIPING/7052/J32/404-1 | 2 | PWLCAEACEAIEBZ~2 | 2 | - ELL 90-DEG LR; ASME B16.9; BE; SCH 40S; SS ASTM A403 GR WP304/WP304L (DUAL-STAMPED) - L50EF1BC 2" | 1 | ea | 1 | FITTINGS | PM110XA-C-97626.01-1 | - | FB8 | 1 | 40S
PIPING/7052/J32/404-1 | 3 | PFACADAACEIAIZ~2 | 2 | - FLG WN; RF; ASME B16.5; CL 150; SCH 40S; SS ASTM A182 GR F304/F304L (DUAL-STAMPED) - L40BF3DE 2" | 1 | ea | 1 | FLANGES | PM110XA-C-97626.01-1 | - | FB8 | 1 | 40S | 150
PIPING/7052/J32/404-1 | 4 | PPAACBAZCEIAIZ~2 | 2 | - PIPE; SMLS; ASME B36.19M; BE END; SCH 40S; SS ASTM A312 GR TP304/TP304L (DUAL-STAMPED) - L13EF2 2" | 8.8 | ft | 1 | PIPE | PM110XA-C-97626.01-1 | - | FB8 | 1 | 40S
PIPING/7052/J32/404-1 | 5 | PWLCAEACEAIEBZ~2 | 2 | - ELL 90-DEG LR; ASME B16.9; BE; SCH 40S; SS ASTM A403 GR WP304/WP304L (DUAL-STAMPED) - L50EF1BC 2" | 1 | ea | 1 | FITTINGS | PM110XA-C-97626.01-1 | - | FB8 | 1 | 40S
PIPING/7052/J32/404-2 | 1 | PPAACBAZCEIAIZ~2 | 2 | - PIPE; SMLS; ASME B36.19M; BE END; SCH 40S; SS ASTM A312 GR TP304/TP304L (DUAL-STAMPED) - L13EF2 2" | 19.5 | ft | 1 | PIPE | PM110XA-C-97626.01-2 | - | FB8 | 1 | 40S
PIPING/7052/J32/404-2 | 2 | PFACADAACEIAIZ~2 | 2 | - FLG WN; RF; ASME B16.5; CL 150; SCH 40S; SS ASTM A182 GR F304/F304L (DUAL-STAMPED) - L40BF3DE 2" | 1 | ea | 1 | FLANGES | PM110XA-C-97626.01-2 | - | FB8 | 1 | 40S | 150
PIPING/7052/J32/404-2 | 3 | PFACADAACEIAIZ~2 | 2 | - FLG WN; RF; ASME B16.5; CL 150; SCH 40S; SS ASTM A182 GR F304/F304L (DUAL-STAMPED) - L40BF3DE 2" | 1 | ea | 1 | FLANGES | PM110XA-C-97626.01-2 | - | FB8 | 1 | 40S | 150
PIPING/7052/J32/404-2 | 4 | XWP10-A-E-90-18-0.15-D_404-2~2 | 2 | - XWP10-A-E-90-18-0.15-D 2" | 1 | ea | 1 | SUPPORTS | PM110XA-C-97626.01-2 | - | FB8 | 1 | None
PIPING/7052/J32/404-2 | 6 | XWP10-A-E-90-14-0.15-D_404-2~2 | 2 | - XWP10-A-E-90-14-0.15-D_404-2~2 | 1 | ea | 1 | SUPPORTS | PM110XA-C-97626.01-2 | - | FB8 | 1 | None
PIPING/7052/J32/404-3 | 1 | XWP10-A-E-90-18-0.15-D_404-3~2 | 2 | - XWP10-A-E-90-18-0.15-D 2" | 1 | ea | 1 | SUPPORTS | PM110XA-C-97626.01-3 | - | FB8 | 1 | None
PIPING/7052/J32/404-3 | 2 | XWP10-A-E-90-18-0.15-D_404-3~2 | 2 | - XWP10-A-E-90-18-0.15-D 2" | 1 | ea | 1 | SUPPORTS | PM110XA-C-97626.01-3 | - | FB8 | 1 | None
PIPING/7052/J32/404-3 | 3 | PPAACBAZCEIAIZ~2 | 2 | - PIPE; SMLS; ASME B36.19M; BE END; SCH 40S; SS ASTM A312 GR TP304/TP304L (DUAL-STAMPED) - L13EF2 2" | 19.6 | ft | 1 | PIPE | PM110XA-C-97626.01-3 | - | FB8 | 1 | 40S
PIPING/7052/J32/404-3 | 4 | PFACADAACEIAIZ~2 | 2 | - FLG WN; RF; ASME B16.5; CL 150; SCH 40S; SS ASTM A182 GR F304/F304L (DUAL-STAMPED) - L40BF3DE 2" | 1 | ea | 1 | FLANGES | PM110XA-C-97626.01-3 | - | FB8 | 1 | 40S | 150
PIPING/7052/J32/404-3 | 5 | PFACADAACEIAIZ~2 | 2 | - FLG WN; RF; ASME B16.5; CL 150; SCH 40S; SS ASTM A182 GR F304/F304L (DUAL-STAMPED) - L40BF3DE 2" | 1 | ea | 1 | FLANGES | PM110XA-C-97626.01-3 | - | FB8 | 1 | 40S | 150
PIPING/7052/J32/404-4 | 1 | PFACADAACEIAIZ~2 | 2 | - FLG WN; RF; ASME B16.5; CL 150; SCH 40S; SS ASTM A182 GR F304/F304L (DUAL-STAMPED) - L40BF3DE 2" | 1 | ea | 1 | FLANGES | PM110XA-C-97626.01-4 | - | FB8 | 1 | 40S | 150
PIPING/7052/J32/404-4 | 2 | PPAACBAZCEIAIZ~2 | 2 | - PIPE; SMLS; ASME B36.19M; BE END; SCH 40S; SS ASTM A312 GR TP304/TP304L (DUAL-STAMPED) - L13EF2 2" | 19.6 | ft | 1 | PIPE | PM110XA-C-97626.01-4 | - | FB8 | 1 | 40S
PIPING/7052/J32/404-4 | 3 | PFACADAACEIAIZ~2 | 2 | - FLG WN; RF; ASME B16.5; CL 150; SCH 40S; SS ASTM A182 GR F304/F304L (DUAL-STAMPED) - L40BF3DE 2" | 1 | ea | 1 | FLANGES | PM110XA-C-97626.01-4 | - | FB8 | 1 | 40S | 150
PIPING/7052/J32/404-4 | 5 | XWP10-A-E-90-18-0.15-D_404-4~2 | 2 | - XWP10-A-E-90-18-0.15-D_404-4~2 | 1 | ea | 1 | SUPPORTS | PM110XA-C-97626.01-4 | - | FB8 | 1 | None
PIPING/7052/J32/404-5 | 1 | PPAACBAZCEIAIZ~2 | 2 | - PIPE; SMLS; ASME B36.19M; BE END; SCH 40S; SS ASTM A312 GR TP304/TP304L (DUAL-STAMPED) - L13EF2 2" | 19.6 | ft | 1 | PIPE | PM110XA-C-97626.01-5 | - | FB8 | 1 | 40S
PIPING/7052/J32/404-5 | 2 | PFACADAACEIAIZ~2 | 2 | - FLG WN; RF; ASME B16.5; CL 150; SCH 40S; SS ASTM A182 GR F304/F304L (DUAL-STAMPED) - L40BF3DE 2" | 1 | ea | 1 | FLANGES | PM110XA-C-97626.01-5 | - | FB8 | 1 | 40S | 150
PIPING/7052/J32/404-5 | 3 | PFACADAACEIAIZ~2 | 2 | - FLG WN; RF; ASME B16.5; CL 150; SCH 40S; SS ASTM A182 GR F304/F304L (DUAL-STAMPED) - L40BF3DE 2" | 1 | ea | 1 | FLANGES | PM110XA-C-97626.01-5 | - | FB8 | 1 | 40S | 150
PIPING/7052/J32/404-5 | 4 | XWP10-A-E-90-18-0.15-D_404-5~2 | 2 | - XWP10-A-E-90-18-0.15-D 2" | 1 | ea | 1 | SUPPORTS | PM110XA-C-97626.01-5 | - | FB8 | 1 | None
PIPING/7052/J32/405-1 | 1 | PFACADAACEIAIZ~2 | 2 | - FLG WN; RF; ASME B16.5; CL 150; SCH 40S; SS ASTM A182 GR F304/F304L (DUAL-STAMPED) - L40BF3DE 2" | 1 | ea | 1 | FLANGES | PM110XA-C-97626.02-1 | - | FB8 | 1 | 40S | 150
PIPING/7052/J32/405-1 | 2 | PPAACBAZCEIAIZ~2 | 2 | - PIPE; SMLS; ASME B36.19M; BE END; SCH 40S; SS ASTM A312 GR TP304/TP304L (DUAL-STAMPED) - L13EF2 2" | 19.6 | ft | 1 | PIPE | PM110XA-C-97626.02-1 | - | FB8 | 1 | 40S
PIPING/7052/J32/405-1 | 3 | PFACADAACEIAIZ~2 | 2 | - FLG WN; RF; ASME B16.5; CL 150; SCH 40S; SS ASTM A182 GR F304/F304L (DUAL-STAMPED) - L40BF3DE 2" | 1 | ea | 1 | FLANGES | PM110XA-C-97626.02-1 | - | FB8 | 1 | 40S | 150
PIPING/7052/J32/405-1 | 4 | XWP10-A-E-90-18-0.15-D_405-1~2 | 2 | - XWP10-A-E-90-18-0.15-D 2" | 1 | ea | 1 | SUPPORTS | PM110XA-C-97626.02-1 | - | FB8 | 1 | None
PIPING/7052/J32/405-2 | 1 | PFACADAACEIAIZ~2 | 2 | - FLG WN; RF; ASME B16.5; CL 150; SCH 40S; SS ASTM A182 GR F304/F304L (DUAL-STAMPED) - L40BF3DE 2" | 1 | ea | 1 | FLANGES | PM110XA-C-97626.02-2 | - | FB8 | 1 | 40S | 150
PIPING/7052/J32/405-2 | 3 | PPAACBAZCEIAIZ~2 | 2 | - PIPE; SMLS; ASME B36.19M; BE END; SCH 40S; SS ASTM A312 GR TP304/TP304L (DUAL-STAMPED) - L13EF2 2" | 19.6 | ft | 1 | PIPE | PM110XA-C-97626.02-2 | - | FB8 | 1 | 40S
PIPING/7052/J32/405-2 | 4 | PFACADAACEIAIZ~2 | 2 | - FLG WN; RF; ASME B16.5; CL 150; SCH 40S; SS ASTM A182 GR F304/F304L (DUAL-STAMPED) - L40BF3DE 2" | 1 | ea | 1 | FLANGES | PM110XA-C-97626.02-2 | - | FB8 | 1 | 40S | 150
PIPING/7052/J32/405-2 | 5 | XWP10-A-E-90-18-0.15-D_405-2~2 | 2 | - XWP10-A-E-90-18-0.15-D 2" | 2 | ea | 1 | SUPPORTS | PM110XA-C-97626.02-2 | - | FB8 | 1 | None
PIPING/7052/J32/405-3 | 1 | XWP10-A-E-90-18-0.15-D_405-3~2 | 2 | - XWP10-A-E-90-18-0.15-D 2" | 1 | ea | 1 | SUPPORTS | PM110XA-C-97626.02-3 | - | FB8 | 1 | None
PIPING/7052/J32/405-3 | 2 | PFACADAACEIAIZ~2 | 2 | - FLG WN; RF; ASME B16.5; CL 150; SCH 40S; SS ASTM A182 GR F304/F304L (DUAL-STAMPED) - L40BF3DE 2" | 1 | ea | 1 | FLANGES | PM110XA-C-97626.02-3 | - | FB8 | 1 | 40S | 150
PIPING/7052/J32/405-3 | 3 | PFACADAACEIAIZ~2 | 2 | - FLG WN; RF; ASME B16.5; CL 150; SCH 40S; SS ASTM A182 GR F304/F304L (DUAL-STAMPED) - L40BF3DE 2" | 1 | ea | 1 | FLANGES | PM110XA-C-97626.02-3 | - | FB8 | 1 | 40S | 150
PIPING/7052/J32/405-3 | 4 | PPAACBAZCEIAIZ~2 | 2 | - PIPE; SMLS; ASME B36.19M; BE END; SCH 40S; SS ASTM A312 GR TP304/TP304L (DUAL-STAMPED) - L13EF2 2" | 19.6 | ft | 1 | PIPE | PM110XA-C-97626.02-3 | - | FB8 | 1 | 40S
PIPING/7052/J32/405-4 | 2 | XWP10-A-E-90-18-0.15-D_405-4~2 | 2 | - XWP10-A-E-90-18-0.15-D 2" | 1 | ea | 1 | SUPPORTS | PM110XA-C-97626.02-4 | - | FB8 | 1 | None
PIPING/7052/J32/405-4 | 3 | PFACADAACEIAIZ~2 | 2 | - FLG WN; RF; ASME B16.5; CL 150; SCH 40S; SS ASTM A182 GR F304/F304L (DUAL-STAMPED) - L40BF3DE 2" | 1 | ea | 1 | FLANGES | PM110XA-C-97626.02-4 | - | FB8 | 1 | 40S | 150
PIPING/7052/J32/405-4 | 4 | PFACADAACEIAIZ~2 | 2 | - FLG WN; RF; ASME B16.5; CL 150; SCH 40S; SS ASTM A182 GR F304/F304L (DUAL-STAMPED) - L40BF3DE 2" | 1 | ea | 1 | FLANGES | PM110XA-C-97626.02-4 | - | FB8 | 1 | 40S | 150
PIPING/7052/J32/405-4 | 5 | PPAACBAZCEIAIZ~2 | 2 | - PIPE; SMLS; ASME B36.19M; BE END; SCH 40S; SS ASTM A312 GR TP304/TP304L (DUAL-STAMPED) - L13EF2 2" | 19.6 | ft | 1 | PIPE | PM110XA-C-97626.02-4 | - | FB8 | 1 | 40S
PIPING/7052/J32/405-4 | 6 | XWP10-A-E-90-14-0.15-D_405-4~2 | 2 | - XWP10-A-E-90-14-0.15-D_405-4~2 | 1 | ea | 1 | SUPPORTS | PM110XA-C-97626.02-4 | - | FB8 | 1 | None
PIPING/7052/J32/406-1 | 1 | PFACADAACEIAIZ~2 | 2 | - FLG WN; RF; ASME B16.5; CL 150; SCH 40S; SS ASTM A182 GR F304/F304L (DUAL-STAMPED) - L40BF3DE 2" | 1 | ea | 1 | FLANGES | PM110XA-C-97626.03-1 | - | FB8 | 1 | 40S | 150
PIPING/7052/J32/406-1 | 2 | PPAACBAZCEIAIZ~2 | 2 | - PIPE; SMLS; ASME B36.19M; BE END; SCH 40S; SS ASTM A312 GR TP304/TP304L (DUAL-STAMPED) - L13EF2 2" | 19.6 | ft | 1 | PIPE | PM110XA-C-97626.03-1 | - | FB8 | 1 | 40S
PIPING/7052/J32/406-1 | 3 | PFACADAACEIAIZ~2 | 2 | - FLG WN; RF; ASME B16.5; CL 150; SCH 40S; SS ASTM A182 GR F304/F304L (DUAL-STAMPED) - L40BF3DE 2" | 1 | ea | 1 | FLANGES | PM110XA-C-97626.03-1 | - | FB8 | 1 | 40S | 150
PIPING/7052/J32/406-1 | 4 | XWP10-A-E-90-18-0.15-D_406-1~2 | 2 | - XWP10-A-E-90-18-0.15-D 2" | 1 | ea | 1 | SUPPORTS | PM110XA-C-97626.03-1 | - | FB8 | 1 | None
PIPING/7052/J32/406-1 | 5 | XWP10-A-E-90-18-0.15-D_406-1~2 | 2 | - XWP10-A-E-90-18-0.15-D 2" | 1 | ea | 1 | SUPPORTS | PM110XA-C-97626.03-1 | - | FB8 | 1 | None
PIPING/7052/J32/406-2 | 1 | XWP10-A-E-90-18-0.15-D_406-2~2 | 2 | - XWP10-A-E-90-18-0.15-D 2" | 1 | ea | 1 | SUPPORTS | PM110XA-C-97626.03-2 | - | FB8 | 1 | None
PIPING/7052/J32/406-2 | 2 | PPAACBAZCEIAIZ~2 | 2 | - PIPE; SMLS; ASME B36.19M; BE END; SCH 40S; SS ASTM A312 GR TP304/TP304L (DUAL-STAMPED) - L13EF2 2" | 19.6 | ft | 1 | PIPE | PM110XA-C-97626.03-2 | - | FB8 | 1 | 40S
PIPING/7052/J32/406-2 | 3 | PFACADAACEIAIZ~2 | 2 | - FLG WN; RF; ASME B16.5; CL 150; SCH 40S; SS ASTM A182 GR F304/F304L (DUAL-STAMPED) - L40BF3DE 2" | 1 | ea | 1 | FLANGES | PM110XA-C-97626.03-2 | - | FB8 | 1 | 40S | 150
PIPING/7052/J32/406-2 | 4 | PFACADAACEIAIZ~2 | 2 | - FLG WN; RF; ASME B16.5; CL 150; SCH 40S; SS ASTM A182 GR F304/F304L (DUAL-STAMPED) - L40BF3DE 2" | 1 | ea | 1 | FLANGES | PM110XA-C-97626.03-2 | - | FB8 | 1 | 40S | 150
PIPING/7052/J32/406-3 | 1 | PPAACBAZCEIAIZ~2 | 2 | - PIPE; SMLS; ASME B36.19M; BE END; SCH 40S; SS ASTM A312 GR TP304/TP304L (DUAL-STAMPED) - L13EF2 2" | 19.6 | ft | 1 | PIPE | PM110XA-C-97626.03-3 | - | FB8 | 1 | 40S
PIPING/7052/J32/406-3 | 2 | XWP10-A-E-90-18-0.15-D_406-3~2 | 2 | - XWP10-A-E-90-18-0.15-D 2" | 1 | ea | 1 | SUPPORTS | PM110XA-C-97626.03-3 | - | FB8 | 1 | None
PIPING/7052/J32/406-3 | 3 | PFACADAACEIAIZ~2 | 2 | - FLG WN; RF; ASME B16.5; CL 150; SCH 40S; SS ASTM A182 GR F304/F304L (DUAL-STAMPED) - L40BF3DE 2" | 1 | ea | 1 | FLANGES | PM110XA-C-97626.03-3 | - | FB8 | 1 | 40S | 150
PIPING/7052/J32/406-3 | 4 | PFACADAACEIAIZ~2 | 2 | - FLG WN; RF; ASME B16.5; CL 150; SCH 40S; SS ASTM A182 GR F304/F304L (DUAL-STAMPED) - L40BF3DE 2" | 1 | ea | 1 | FLANGES | PM110XA-C-97626.03-3 | - | FB8 | 1 | 40S | 150
PIPING/7052/J32/406-4 | 1 | PFACADAACEIAIZ~2 | 2 | - FLG WN; RF; ASME B16.5; CL 150; SCH 40S; SS ASTM A182 GR F304/F304L (DUAL-STAMPED) - L40BF3DE 2" | 1 | ea | 1 | FLANGES | PM110XA-C-97626.03-4 | - | FB8 | 1 | 40S | 150
PIPING/7052/J32/406-4 | 2 | PFACADAACEIAIZ~2 | 2 | - FLG WN; RF; ASME B16.5; CL 150; SCH 40S; SS ASTM A182 GR F304/F304L (DUAL-STAMPED) - L40BF3DE 2" | 1 | ea | 1 | FLANGES | PM110XA-C-97626.03-4 | - | FB8 | 1 | 40S | 150
PIPING/7052/J32/406-4 | 3 | PPAACBAZCEIAIZ~2 | 2 | - PIPE; SMLS; ASME B36.19M; BE END; SCH 40S; SS ASTM A312 GR TP304/TP304L (DUAL-STAMPED) - L13EF2 2" | 19.6 | ft | 1 | PIPE | PM110XA-C-97626.03-4 | - | FB8 | 1 | 40S
PIPING/7052/J32/406-4 | 4 | XWP10-A-E-90-14-0.15-D_406-4~2 | 2 | - XWP10-A-E-90-14-0.15-D 2" | 1 | ea | 1 | SUPPORTS | PM110XA-C-97626.03-4 | - | FB8 | 1 | None
PIPING/7052/J32/406-4 | 5 | XWP10-A-E-90-18-0.15-D_406-4~2 | 2 | - XWP10-A-E-90-18-0.15-D 2" | 1 | ea | 1 | SUPPORTS | PM110XA-C-97626.03-4 | - | FB8 | 1 | None
PIPING/7052/J32/407-1 | 1 | PFACADAACEIAIZ~2 | 2 | - FLG WN; RF; ASME B16.5; CL 150; SCH 40S; SS ASTM A182 GR F304/F304L (DUAL-STAMPED) - L40BF3DE 2" | 1 | ea | 1 | FLANGES | PM110XA-C-97626.04-1 | - | FB8 | 1 | 40S | 150
PIPING/7052/J32/407-1 | 2 | PFACADAACEIAIZ~2 | 2 | - FLG WN; RF; ASME B16.5; CL 150; SCH 40S; SS ASTM A182 GR F304/F304L (DUAL-STAMPED) - L40BF3DE 2" | 1 | ea | 1 | FLANGES | PM110XA-C-97626.04-1 | - | FB8 | 1 | 40S | 150
PIPING/7052/J32/407-1 | 3 | XWP10-A-E-90-18-0.15-D_407-1~2 | 2 | - XWP10-A-E-90-18-0.15-D 2" | 1 | ea | 1 | SUPPORTS | PM110XA-C-97626.04-1 | - | FB8 | 1 | None
PIPING/7052/J32/407-1 | 4 | PPAACBAZCEIAIZ~2 | 2 | - PIPE; SMLS; ASME B36.19M; BE END; SCH 40S; SS ASTM A312 GR TP304/TP304L (DUAL-STAMPED) - L13EF2 2" | 19.6 | ft | 1 | PIPE | PM110XA-C-97626.04-1 | - | FB8 | 1 | 40S
PIPING/7052/J32/407-2 | 1 | PPAACBAZCEIAIZ~2 | 2 | - PIPE; SMLS; ASME B36.19M; BE END; SCH 40S; SS ASTM A312 GR TP304/TP304L (DUAL-STAMPED) - L13EF2 2" | 11 | ft | 1 | PIPE | PM110XA-C-97626.04-2 | - | FB8 | 1 | 40S
PIPING/7052/J32/407-2 | 2 | PWLCAEACEAIEBZ~2 | 2 | - ELL 90-DEG LR; ASME B16.9; BE; SCH 40S; SS ASTM A403 GR WP304/WP304L (DUAL-STAMPED) - L50EF1BC 2" | 1 | ea | 1 | FITTINGS | PM110XA-C-97626.04-2 | - | FB8 | 1 | 40S
PIPING/7052/J32/407-2 | 3 | PWLCAEACEAIEBZ~2 | 2 | - ELL 90-DEG LR; ASME B16.9; BE; SCH 40S; SS ASTM A403 GR WP304/WP304L (DUAL-STAMPED) - L50EF1BC 2" | 1 | ea | 1 | FITTINGS | PM110XA-C-97626.04-2 | - | FB8 | 1 | 40S
PIPING/7052/J32/407-2 | 4 | PFACADAACEIAIZ~2 | 2 | - FLG WN; RF; ASME B16.5; CL 150; SCH 40S; SS ASTM A182 GR F304/F304L (DUAL-STAMPED) - L40BF3DE 2" | 1 | ea | 1 | FLANGES | PM110XA-C-97626.04-2 | - | FB8 | 1 | 40S | 150
PIPING/7052/J32/407-2 | 5 | PFACADAACEIAIZ~2 | 2 | - FLG WN; RF; ASME B16.5; CL 150; SCH 40S; SS ASTM A182 GR F304/F304L (DUAL-STAMPED) - L40BF3DE 2" | 1 | ea | 1 | FLANGES | PM110XA-C-97626.04-2 | - | FB8 | 1 | 40S | 150
PIPING/7052/J32/407-2 | 6 | XWP10-A-E-90-14-0.15-D_407-2~2 | 2 | - XWP10-A-E-90-14-0.15-D 2" | 1 | ea | 1 | SUPPORTS | PM110XA-C-97626.04-2 | - | FB8 | 1 | None
PIPING/7052/J32/407-3 | 1 | PPAACBAZCEIAIZ~2 | 2 | - PIPE; SMLS; ASME B36.19M; BE END; SCH 40S; SS ASTM A312 GR TP304/TP304L (DUAL-STAMPED) - L13EF2 2" | 14.7 | ft | 1 | PIPE | PM110XA-C-97626.04-3 | - | FB8 | 1 | 40S
PIPING/7052/J32/407-3 | 2 | PFACADAACEIAIZ~2 | 2 | - FLG WN; RF; ASME B16.5; CL 150; SCH 40S; SS ASTM A182 GR F304/F304L (DUAL-STAMPED) - L40BF3DE 2" | 1 | ea | 1 | FLANGES | PM110XA-C-97626.04-3 | - | FB8 | 1 | 40S | 150
PIPING/7052/J32/407-3 | 3 | XWP10-A-E-90-18-0.15-D_407-3~2 | 2 | - XWP10-A-E-90-18-0.15-D 2" | 1 | ea | 1 | SUPPORTS | PM110XA-C-97626.04-3 | - | FB8 | 1 | None
PIPING/7052/J32/407-3 | 4 | PFACADAACEIAIZ~2 | 2 | - FLG WN; RF; ASME B16.5; CL 150; SCH 40S; SS ASTM A182 GR F304/F304L (DUAL-STAMPED) - L40BF3DE 2" | 1 | ea | 1 | FLANGES | PM110XA-C-97626.04-3 | - | FB8 | 1 | 40S | 150
PIPING/7052/J32/407-4 | 1 | XWP10-A-E-90-18-0.15-D_407-4~2 | 2 | - XWP10-A-E-90-18-0.15-D 2" | 1 | ea | 1 | SUPPORTS | PM110XA-C-97626.04-4 | - | FB8 | 1 | None
PIPING/7052/J32/407-4 | 2 | POTTESTZZZIAIZ~2X3/4 | 2X3/4 | - THREDOLET; MSS SP-97; CL 3000; SS ASTM A182 GR F304/F304L (DUAL-STAMPED) - L36SFAT 2X3/4" | 1 | ea | 1 | FITTINGS | PM110XA-C-97626.04-4 | - | FB8 | 1 | None | 3000
PIPING/7052/J32/407-4 | 3 | PFACADAACEIAIZ~2 | 2 | - FLG WN; RF; ASME B16.5; CL 150; SCH 40S; SS ASTM A182 GR F304/F304L (DUAL-STAMPED) - L40BF3DE 2" | 1 | ea | 1 | FLANGES | PM110XA-C-97626.04-4 | - | FB8 | 1 | 40S | 150
PIPING/7052/J32/407-4 | 4 | PFACADAACEIAIZ~2 | 2 | - FLG WN; RF; ASME B16.5; CL 150; SCH 40S; SS ASTM A182 GR F304/F304L (DUAL-STAMPED) - L40BF3DE 2" | 1 | ea | 1 | FLANGES | PM110XA-C-97626.04-4 | - | FB8 | 1 | 40S | 150
PIPING/7052/J32/407-4 | 5 | PPAACBAZCEIAIZ~2 | 2 | - PIPE; SMLS; ASME B36.19M; BE END; SCH 40S; SS ASTM A312 GR TP304/TP304L (DUAL-STAMPED) - L13EF2 2" | 18.6 | ft | 1 | PIPE | PM110XA-C-97626.04-4 | - | FB8 | 1 | 40S
PIPING/7052/J32/407-4 | 6 | XWP10-A-E-90-14-0.15-D_407-4~2 | 2 | - XWP10-A-E-90-14-0.15-D 2" | 1 | ea | 1 | SUPPORTS | PM110XA-C-97626.04-4 | - | FB8 | 1 | None
PIPING/7052/J32/407-5 | 1 | PFACADAACEIAIZ~2 | 2 | - FLG WN; RF; ASME B16.5; CL 150; SCH 40S; SS ASTM A182 GR F304/F304L (DUAL-STAMPED) - L40BF3DE 2" | 1 | ea | 1 | FLANGES | PM110XA-C-97626.04-5 | - | FB8 | 1 | 40S | 150
PIPING/7052/J32/407-5 | 2 | PPAACBAZCEIAIZ~2 | 2 | - PIPE; SMLS; ASME B36.19M; BE END; SCH 40S; SS ASTM A312 GR TP304/TP304L (DUAL-STAMPED) - L13EF2 2" | 15.8 | ft | 1 | PIPE | PM110XA-C-97626.04-5 | - | FB8 | 1 | 40S
PIPING/7052/J32/407-5 | 3 | PWLCAEACEAIEBZ~2 | 2 | - ELL 90-DEG LR; ASME B16.9; BE; SCH 40S; SS ASTM A403 GR WP304/WP304L (DUAL-STAMPED) - L50EF1BC 2" | 1 | ea | 1 | FITTINGS | PM110XA-C-97626.04-5 | - | FB8 | 1 | 40S
PIPING/7052/J32/407-5 | 4 | PFACADAACEIAIZ~2 | 2 | - FLG WN; RF; ASME B16.5; CL 150; SCH 40S; SS ASTM A182 GR F304/F304L (DUAL-STAMPED) - L40BF3DE 2" | 1 | ea | 1 | FLANGES | PM110XA-C-97626.04-5 | - | FB8 | 1 | 40S | 150
PIPING/7052/J32/407-5 | 5 | XWP10-A-E-90-18-0.15-D_407-5~2 | 2 | - XWP10-A-E-90-18-0.15-D 2" | 1 | ea | 1 | SUPPORTS | PM110XA-C-97626.04-5 | - | FB8 | 1 | None
PIPING/7052/J32/407-5 | 6 | PWLCAEACEAIEBZ~2 | 2 | - ELL 90-DEG LR; ASME B16.9; BE; SCH 40S; SS ASTM A403 GR WP304/WP304L (DUAL-STAMPED) - L50EF1BC 2" | 1 | ea | 1 | FITTINGS | PM110XA-C-97626.04-5 | - | FB8 | 1 | 40S
PIPING/7052/J32/408-1 | 1 | PFACADAAACAACZ~2 | 2 | - FLG WN; RF; ASME B16.5; CL 150; XS; CS ASTM A105N - L40BA3DN 2" | 1 | ea | 1 | FLANGES | PM110XA-CCW-97620.01-1 | - | AB0 | 1 | XS | 150
PIPING/7052/J32/408-1 | 2 | PPAACAAZACABBZ~2 | 2 | - PIPE; SMLS; ASME B36.10M; BE; XS; CS ASTM A106 GR B - L11NA2A 2" | 7.5 | ft | 1 | PIPE | PM110XA-CCW-97620.01-1 | - | AB0 | 1 | XS
PIPING/7052/J32/408-1 | 3 | PFACADAAACAACZ~2 | 2 | - FLG WN; RF; ASME B16.5; CL 150; XS; CS ASTM A105N - L40BA3DN 2" | 1 | ea | 1 | FLANGES | PM110XA-CCW-97620.01-1 | - | AB0 | 1 | XS | 150
PIPING/7052/J32/408-1 | 4 | PWLCAEAACAAABZ~2 | 2 | - ELL 90-DEG LR; ASME B16.9; BE; XS; CS ASTM A234 GR WPB - L50NA1BC 2" | 1 | ea | 1 | FITTINGS | PM110XA-CCW-97620.01-1 | - | AB0 | 1 | XS
PIPING/7052/J32/408-1 | 5 | PWLCAEAACAAABZ~2 | 2 | - ELL 90-DEG LR; ASME B16.9; BE; XS; CS ASTM A234 GR WPB - L50NA1BC 2" | 1 | ea | 1 | FITTINGS | PM110XA-CCW-97620.01-1 | - | AB0 | 1 | XS
PIPING/7052/J32/408-1 | 6 | PWLCAEAACAAABZ~2 | 2 | - ELL 90-DEG LR; ASME B16.9; BE; XS; CS ASTM A234 GR WPB - L50NA1BC 2" | 1 | ea | 1 | FITTINGS | PM110XA-CCW-97620.01-1 | - | AB0 | 1 | XS
PIPING/7052/J32/408-1 | 7 | POTTESTZZZAACZ~2X3/4 | 2X3/4 | - THREDOLET; MSS SP-97; CL 3000; CS ASTM A105N - L36SBAT 2X3/4" | 1 | ea | 1 | FITTINGS | PM110XA-CCW-97620.01-1 | - | AB0 | 1 | None | 3000
PIPING/7052/J32/408-2 | 1 | PPAACAAZACABBZ~2 | 2 | - PIPE; SMLS; ASME B36.10M; BE; XS; CS ASTM A106 GR B - L11NA2A 2" | 32.7 | ft | 1 | PIPE | PM110XA-CCW-97620.01-2 | - | AB0 | 1 | XS
PIPING/7052/J32/408-2 | 2 | PWLCAEAACAAABZ~2 | 2 | - ELL 90-DEG LR; ASME B16.9; BE; XS; CS ASTM A234 GR WPB - L50NA1BC 2" | 1 | ea | 1 | FITTINGS | PM110XA-CCW-97620.01-2 | - | AB0 | 1 | XS
PIPING/7052/J32/408-2 | 3 | XSH10-E-A-K-4.0-NA-CS_408-2~2 | 2 | - XSH10-E-A-K-4.0-NA-CS 2" | 1 | ea | 1 | SUPPORTS | PM110XA-CCW-97620.01-2 | - | AB0 | 1 | None
PIPING/7052/J32/408-2 | 4 | XSH10-E-A-K-4.0-NA-CS_408-2~2 | 2 | - XSH10-E-A-K-4.0-NA-CS 2" | 1 | ea | 1 | SUPPORTS | PM110XA-CCW-97620.01-2 | - | AB0 | 1 | None
PIPING/7052/J32/408-2 | 5 | XSH10-E-A-K-4.0-NA-CS_408-2~2 | 2 | - XSH10-E-A-K-4.0-NA-CS 2" | 1 | ea | 1 | SUPPORTS | PM110XA-CCW-97620.01-2 | - | AB0 | 1 | None
PIPING/7052/J32/408-2 | 6 | PFACADAAACAACZ~2 | 2 | - FLG WN; RF; ASME B16.5; CL 150; XS; CS ASTM A105N - L40BA3DN 2" | 1 | ea | 1 | FLANGES | PM110XA-CCW-97620.01-2 | - | AB0 | 1 | XS | 150
PIPING/7052/J32/408-2 | 7 | PFACADAAACAACZ~2 | 2 | - FLG WN; RF; ASME B16.5; CL 150; XS; CS ASTM A105N - L40BA3DN 2" | 1 | ea | 1 | FLANGES | PM110XA-CCW-97620.01-2 | - | AB0 | 1 | XS | 150
PIPING/7052/J32/408-2 | 8 | PWLCAEAACAAABZ~2 | 2 | - ELL 90-DEG LR; ASME B16.9; BE; XS; CS ASTM A234 GR WPB - L50NA1BC 2" | 1 | ea | 1 | FITTINGS | PM110XA-CCW-97620.01-2 | - | AB0 | 1 | XS
PIPING/7052/J32/409-1 | 1 | XSH10-E-A-K-4.0-NA-CS_409-1~2 | 2 | - XSH10-E-A-K-4.0-NA-CS 2" | 1 | ea | 1 | SUPPORTS | PM110XA-CCW-97620.02-1 | - | AB0 | 1 | None
PIPING/7052/J32/409-1 | 2 | XSH10-E-A-K-4.0-NA-CS_409-1~2 | 2 | - XSH10-E-A-K-4.0-NA-CS 2" | 1 | ea | 1 | SUPPORTS | PM110XA-CCW-97620.02-1 | - | AB0 | 1 | None
PIPING/7052/J32/409-1 | 3 | PFACADAAACAACZ~2 | 2 | - FLG WN; RF; ASME B16.5; CL 150; XS; CS ASTM A105N - L40BA3DN 2" | 1 | ea | 1 | FLANGES | PM110XA-CCW-97620.02-1 | - | AB0 | 1 | XS | 150
PIPING/7052/J32/409-1 | 4 | PFACADAAACAACZ~2 | 2 | - FLG WN; RF; ASME B16.5; CL 150; XS; CS ASTM A105N - L40BA3DN 2" | 1 | ea | 1 | FLANGES | PM110XA-CCW-97620.02-1 | - | AB0 | 1 | XS | 150
PIPING/7052/J32/409-1 | 5 | PPAACAAZACABBZ~2 | 2 | - PIPE; SMLS; ASME B36.10M; BE; XS; CS ASTM A106 GR B - L11NA2A 2" | 31.4 | ft | 1 | PIPE | PM110XA-CCW-97620.02-1 | - | AB0 | 1 | XS
PIPING/7052/J32/409-1 | 6 | PWLCAEAACAAABZ~2 | 2 | - ELL 90-DEG LR; ASME B16.9; BE; XS; CS ASTM A234 GR WPB - L50NA1BC 2" | 1 | ea | 1 | FITTINGS | PM110XA-CCW-97620.02-1 | - | AB0 | 1 | XS
PIPING/7052/J32/409-2 | 1 | PFACADAAACAACZ~2 | 2 | - FLG WN; RF; ASME B16.5; CL 150; XS; CS ASTM A105N - L40BA3DN 2" | 1 | ea | 1 | FLANGES | PM110XA-CCW-97620.02-2 | - | AB0 | 1 | XS | 150
PIPING/7052/J32/409-2 | 2 | XSH10-E-A-K-4.0-NA-CS_409-2~2 | 2 | - XSH10-E-A-K-4.0-NA-CS 2" | 1 | ea | 1 | SUPPORTS | PM110XA-CCW-97620.02-2 | - | AB0 | 1 | None
PIPING/7052/J32/409-2 | 3 | PFACADAAACAACZ~2 | 2 | - FLG WN; RF; ASME B16.5; CL 150; XS; CS ASTM A105N - L40BA3DN 2" | 1 | ea | 1 | FLANGES | PM110XA-CCW-97620.02-2 | - | AB0 | 1 | XS | 150
PIPING/7052/J32/409-2 | 4 | PWLCAEAACAAABZ~2 | 2 | - ELL 90-DEG LR; ASME B16.9; BE; XS; CS ASTM A234 GR WPB - L50NA1BC 2" | 1 | ea | 1 | FITTINGS | PM110XA-CCW-97620.02-2 | - | AB0 | 1 | XS
PIPING/7052/J32/409-2 | 5 | PWLCAEAACAAABZ~2 | 2 | - ELL 90-DEG LR; ASME B16.9; BE; XS; CS ASTM A234 GR WPB - L50NA1BC 2" | 1 | ea | 1 | FITTINGS | PM110XA-CCW-97620.02-2 | - | AB0 | 1 | XS
PIPING/7052/J32/409-2 | 6 | PWLCAEAACAAABZ~2 | 2 | - ELL 90-DEG LR; ASME B16.9; BE; XS; CS ASTM A234 GR WPB - L50NA1BC 2" | 1 | ea | 1 | FITTINGS | PM110XA-CCW-97620.02-2 | - | AB0 | 1 | XS
PIPING/7052/J32/409-2 | 7 | PWLCAEAACAAABZ~2 | 2 | - ELL 90-DEG LR; ASME B16.9; BE; XS; CS ASTM A234 GR WPB - L50NA1BC 2" | 1 | ea | 1 | FITTINGS | PM110XA-CCW-97620.02-2 | - | AB0 | 1 | XS
PIPING/7052/J32/409-2 | 8 | PPAACAAZACABBZ~2 | 2 | - PIPE; SMLS; ASME B36.10M; BE; XS; CS ASTM A106 GR B - L11NA2A 2" | 10.4 | ft | 1 | PIPE | PM110XA-CCW-97620.02-2 | - | AB0 | 1 | XS
PIPING/7052/J32/410-1 | 1 | VGQDJBQAIAZ011~3/4 | 3/4 | - GYAABM GATE VALVE; API CL 800; SW X FNPT; CS; HNDWHL OPR; STD PORT - OE Status 0 CUST TAG: AF1:L20KBZHD - L20KBZHD 3/4" | 1 | ea | 1 | VALVES / IN-LINE ITEMS | PM110XA-CCW-97620.03-1 | - | AB0 | 1 | None | 800
PIPING/7052/J32/410-1 | 2 | PPAACAAZACABBZ~2 | 2 | - PIPE; SMLS; ASME B36.10M; BE; XS; CS ASTM A106 GR B - L11NA2A 2" | 24 | ft | 1 | PIPE | PM110XA-CCW-97620.03-1 | - | AB0 | 1 | XS
PIPING/7052/J32/410-1 | 3 | XSH10-E-A-K-4.0-NA-CS_410-1~2 | 2 | - XSH10-E-A-K-4.0-NA-CS 2" | 1 | ea | 1 | SUPPORTS | PM110XA-CCW-97620.03-1 | - | AB0 | 1 | None
PIPING/7052/J32/410-1 | 4 | PFACADAAACAACZ~2 | 2 | - FLG WN; RF; ASME B16.5; CL 150; XS; CS ASTM A105N - L40BA3DN 2" | 1 | ea | 1 | FLANGES | PM110XA-CCW-97620.03-1 | - | AB0 | 1 | XS | 150
PIPING/7052/J32/410-1 | 5 | PFACADAAACAACZ~2 | 2 | - FLG WN; RF; ASME B16.5; CL 150; XS; CS ASTM A105N - L40BA3DN 2" | 1 | ea | 1 | FLANGES | PM110XA-CCW-97620.03-1 | - | AB0 | 1 | XS | 150
PIPING/7052/J32/410-1 | 6 | PWLCAEAACAAABZ~2 | 2 | - ELL 90-DEG LR; ASME B16.9; BE; XS; CS ASTM A234 GR WPB - L50NA1BC 2" | 1 | ea | 1 | FITTINGS | PM110XA-CCW-97620.03-1 | - | AB0 | 1 | XS
PIPING/7052/J32/410-1 | 7 | POSSESTZZZAACZ~2X3/4 | 2X3/4 | - SOCKOLET; MSS SP-97; CL 3000; CS ASTM A105N - L36SBDT 2X3/4" | 1 | ea | 1 | FITTINGS | PM110XA-CCW-97620.03-1 | - | AB0 | 1 | None | 3000
PIPING/7052/J32/410-1 | 8 | PPAACABZACABBZ~3/4 | 3/4 | - PIPE; SMLS; ASME B36.10M; PE; XS; CS ASTM A106 GR B - L11NA1A 3/4" | 0.2 | ft | 1 | PIPE | PM110XA-CCW-97620.03-1 | - | AB0 | 1 | XS
PIPING/7052/J32/410-1 | 9 | XSH10-E-A-K-4.0-NA-CS_410-1~2 | 2 | - XSH10-E-A-K-4.0-NA-CS 2" | 1 | ea | 1 | SUPPORTS | PM110XA-CCW-97620.03-1 | - | AB0 | 1 | None
PIPING/7052/J32/410-2 | 1 | PFACADAAACAACZ~2 | 2 | - FLG WN; RF; ASME B16.5; CL 150; XS; CS ASTM A105N - L40BA3DN 2" | 1 | ea | 1 | FLANGES | PM110XA-CCW-97620.03-2 | - | AB0 | 1 | XS | 150
PIPING/7052/J32/410-2 | 2 | PFACADAAACAACZ~2 | 2 | - FLG WN; RF; ASME B16.5; CL 150; XS; CS ASTM A105N - L40BA3DN 2" | 1 | ea | 1 | FLANGES | PM110XA-CCW-97620.03-2 | - | AB0 | 1 | XS | 150
PIPING/7052/J32/410-2 | 3 | PWLCAEAACAAABZ~2 | 2 | - ELL 90-DEG LR; ASME B16.9; BE; XS; CS ASTM A234 GR WPB - L50NA1BC 2" | 1 | ea | 1 | FITTINGS | PM110XA-CCW-97620.03-2 | - | AB0 | 1 | XS
PIPING/7052/J32/410-2 | 4 | PWLCAEAACAAABZ~2 | 2 | - ELL 90-DEG LR; ASME B16.9; BE; XS; CS ASTM A234 GR WPB - L50NA1BC 2" | 1 | ea | 1 | FITTINGS | PM110XA-CCW-97620.03-2 | - | AB0 | 1 | XS
PIPING/7052/J32/410-2 | 5 | PPAACAAZACABBZ~2 | 2 | - PIPE; SMLS; ASME B36.10M; BE; XS; CS ASTM A106 GR B - L11NA2A 2" | 8.1 | ft | 1 | PIPE | PM110XA-CCW-97620.03-2 | - | AB0 | 1 | XS
PIPING/7052/J32/411-1 | 1 | XSH10-E-A-K-4.0-NA-CS_411-1~2 | 2 | - XSH10-E-A-K-4.0-NA-CS 2" | 1 | ea | 1 | SUPPORTS | PM110XA-CCW-97620.04-1 | - | AB0 | 1 | None
PIPING/7052/J32/411-1 | 2 | PPAACAAZACABBZ~2 | 2 | - PIPE; SMLS; ASME B36.10M; BE; XS; CS ASTM A106 GR B - L11NA2A 2" | 35.6 | ft | 1 | PIPE | PM110XA-CCW-97620.04-1 | - | AB0 | 1 | XS
PIPING/7052/J32/411-1 | 3 | XSH10-E-A-K-4.0-NA-CS_411-1~2 | 2 | - XSH10-E-A-K-4.0-NA-CS 2" | 1 | ea | 1 | SUPPORTS | PM110XA-CCW-97620.04-1 | - | AB0 | 1 | None
PIPING/7052/J32/411-1 | 4 | PFACADAAACAACZ~2 | 2 | - FLG WN; RF; ASME B16.5; CL 150; XS; CS ASTM A105N - L40BA3DN 2" | 1 | ea | 1 | FLANGES | PM110XA-CCW-97620.04-1 | - | AB0 | 1 | XS | 150
PIPING/7052/J32/411-1 | 5 | PFACADAAACAACZ~2 | 2 | - FLG WN; RF; ASME B16.5; CL 150; XS; CS ASTM A105N - L40BA3DN 2" | 1 | ea | 1 | FLANGES | PM110XA-CCW-97620.04-1 | - | AB0 | 1 | XS | 150
PIPING/7052/J32/411-1 | 6 | PWLCAEAACAAABZ~2 | 2 | - ELL 90-DEG LR; ASME B16.9; BE; XS; CS ASTM A234 GR WPB - L50NA1BC 2" | 1 | ea | 1 | FITTINGS | PM110XA-CCW-97620.04-1 | - | AB0 | 1 | XS
PIPING/7052/J32/411-1 | 7 | POTTESTZZZAACZ~2X3/4 | 2X3/4 | - THREDOLET; MSS SP-97; CL 3000; CS ASTM A105N - L36SBAT 2X3/4" | 1 | ea | 1 | FITTINGS | PM110XA-CCW-97620.04-1 | - | AB0 | 1 | None | 3000
PIPING/7052/J32/411-1 | 8 | XSH10-E-A-K-4.0-NA-CS_411-1~2 | 2 | - XSH10-E-A-K-4.0-NA-CS 2" | 1 | ea | 1 | SUPPORTS | PM110XA-CCW-97620.04-1 | - | AB0 | 1 | None
PIPING/7052/J32/411-2 | 1 | PWLCAEAACAAABZ~2 | 2 | - ELL 90-DEG LR; ASME B16.9; BE; XS; CS ASTM A234 GR WPB - L50NA1BC 2" | 1 | ea | 1 | FITTINGS | PM110XA-CCW-97620.04-2 | - | AB0 | 1 | XS
PIPING/7052/J32/411-2 | 2 | XSH10-E-A-E-4.0-NA-CS_411-2~2 | 2 | - XSH10-E-A-E-4.0-NA-CS 2" | 1 | ea | 1 | SUPPORTS | PM110XA-CCW-97620.04-2 | - | AB0 | 1 | None
PIPING/7052/J32/411-2 | 3 | PFACADAAACAACZ~2 | 2 | - FLG WN; RF; ASME B16.5; CL 150; XS; CS ASTM A105N - L40BA3DN 2" | 1 | ea | 1 | FLANGES | PM110XA-CCW-97620.04-2 | - | AB0 | 1 | XS | 150
PIPING/7052/J32/411-2 | 4 | PFACADAAACAACZ~2 | 2 | - FLG WN; RF; ASME B16.5; CL 150; XS; CS ASTM A105N - L40BA3DN 2" | 1 | ea | 1 | FLANGES | PM110XA-CCW-97620.04-2 | - | AB0 | 1 | XS | 150
PIPING/7052/J32/411-2 | 5 | PWLCAEAACAAABZ~2 | 2 | - ELL 90-DEG LR; ASME B16.9; BE; XS; CS ASTM A234 GR WPB - L50NA1BC 2" | 1 | ea | 1 | FITTINGS | PM110XA-CCW-97620.04-2 | - | AB0 | 1 | XS
PIPING/7052/J32/411-2 | 6 | PWLCAEAACAAABZ~2 | 2 | - ELL 90-DEG LR; ASME B16.9; BE; XS; CS ASTM A234 GR WPB - L50NA1BC 2" | 1 | ea | 1 | FITTINGS | PM110XA-CCW-97620.04-2 | - | AB0 | 1 | XS
PIPING/7052/J32/411-2 | 7 | PPAACAAZACABBZ~2 | 2 | - PIPE; SMLS; ASME B36.10M; BE; XS; CS ASTM A106 GR B - L11NA2A 2" | 15.5 | ft | 1 | PIPE | PM110XA-CCW-97620.04-2 | - | AB0 | 1 | XS
PIPING/7052/J32/412-1 | 1 | XSH10-E-A-F-4.0-NA-CS_412-1~2 | 2 | - XSH10-E-A-F-4.0-NA-CS 2" | 1 | ea | 1 | SUPPORTS | PM110XA-CCW-97621.01-1 | - | AB0 | 1 | None
PIPING/7052/J32/412-1 | 2 | PFACADAAACAACZ~2 | 2 | - FLG WN; RF; ASME B16.5; CL 150; XS; CS ASTM A105N - L40BA3DN 2" | 1 | ea | 1 | FLANGES | PM110XA-CCW-97621.01-1 | - | AB0 | 1 | XS | 150
PIPING/7052/J32/412-1 | 3 | PFACADAAACAACZ~2 | 2 | - FLG WN; RF; ASME B16.5; CL 150; XS; CS ASTM A105N - L40BA3DN 2" | 1 | ea | 1 | FLANGES | PM110XA-CCW-97621.01-1 | - | AB0 | 1 | XS | 150
PIPING/7052/J32/412-1 | 4 | PWLCAEAACAAABZ~2 | 2 | - ELL 90-DEG LR; ASME B16.9; BE; XS; CS ASTM A234 GR WPB - L50NA1BC 2" | 1 | ea | 1 | FITTINGS | PM110XA-CCW-97621.01-1 | - | AB0 | 1 | XS
PIPING/7052/J32/412-1 | 5 | PWLCAEAACAAABZ~2 | 2 | - ELL 90-DEG LR; ASME B16.9; BE; XS; CS ASTM A234 GR WPB - L50NA1BC 2" | 1 | ea | 1 | FITTINGS | PM110XA-CCW-97621.01-1 | - | AB0 | 1 | XS
PIPING/7052/J32/412-1 | 6 | PWLCAEAACAAABZ~2 | 2 | - ELL 90-DEG LR; ASME B16.9; BE; XS; CS ASTM A234 GR WPB - L50NA1BC 2" | 1 | ea | 1 | FITTINGS | PM110XA-CCW-97621.01-1 | - | AB0 | 1 | XS
PIPING/7052/J32/412-1 | 7 | PPAACAAZACABBZ~2 | 2 | - PIPE; SMLS; ASME B36.10M; BE; XS; CS ASTM A106 GR B - L11NA2A 2" | 15.7 | ft | 1 | PIPE | PM110XA-CCW-97621.01-1 | - | AB0 | 1 | XS
PIPING/7052/J32/412-2 | 1 | XSH10-E-A-K-4.0-NA-CS_412-2~2 | 2 | - XSH10-E-A-K-4.0-NA-CS 2" | 1 | ea | 1 | SUPPORTS | PM110XA-CCW-97621.01-2 | - | AB0 | 1 | None
PIPING/7052/J32/412-2 | 2 | XSH10-E-A-K-4.0-NA-CS_412-2~2 | 2 | - XSH10-E-A-K-4.0-NA-CS 2" | 1 | ea | 1 | SUPPORTS | PM110XA-CCW-97621.01-2 | - | AB0 | 1 | None
PIPING/7052/J32/412-2 | 3 | XSH10-E-A-K-4.0-NA-CS_412-2~2 | 2 | - XSH10-E-A-K-4.0-NA-CS 2" | 1 | ea | 1 | SUPPORTS | PM110XA-CCW-97621.01-2 | - | AB0 | 1 | None
PIPING/7052/J32/412-2 | 4 | PFACADAAACAACZ~2 | 2 | - FLG WN; RF; ASME B16.5; CL 150; XS; CS ASTM A105N - L40BA3DN 2" | 1 | ea | 1 | FLANGES | PM110XA-CCW-97621.01-2 | - | AB0 | 1 | XS | 150
PIPING/7052/J32/412-2 | 5 | PFACADAAACAACZ~2 | 2 | - FLG WN; RF; ASME B16.5; CL 150; XS; CS ASTM A105N - L40BA3DN 2" | 1 | ea | 1 | FLANGES | PM110XA-CCW-97621.01-2 | - | AB0 | 1 | XS | 150
PIPING/7052/J32/412-2 | 6 | PWLCAEAACAAABZ~2 | 2 | - ELL 90-DEG LR; ASME B16.9; BE; XS; CS ASTM A234 GR WPB - L50NA1BC 2" | 1 | ea | 1 | FITTINGS | PM110XA-CCW-97621.01-2 | - | AB0 | 1 | XS
PIPING/7052/J32/412-2 | 7 | POTTESTZZZAACZ~2X3/4 | 2X3/4 | - THREDOLET; MSS SP-97; CL 3000; CS ASTM A105N - L36SBAT 2X3/4" | 1 | ea | 1 | FITTINGS | PM110XA-CCW-97621.01-2 | - | AB0 | 1 | None | 3000
PIPING/7052/J32/412-2 | 8 | PPAACAAZACABBZ~2 | 2 | - PIPE; SMLS; ASME B36.10M; BE; XS; CS ASTM A106 GR B - L11NA2A 2" | 35.6 | ft | 1 | PIPE | PM110XA-CCW-97621.01-2 | - | AB0 | 1 | XS
PIPING/7052/J32/413-1 | 1 | PPAACAAZACABBZ~2 | 2 | - PIPE; SMLS; ASME B36.10M; BE; XS; CS ASTM A106 GR B - L11NA2A 2" | 8.1 | ft | 1 | PIPE | PM110XA-CCW-97621.02-1 | - | AB0 | 1 | XS
PIPING/7052/J32/413-1 | 2 | PFACADAAACAACZ~2 | 2 | - FLG WN; RF; ASME B16.5; CL 150; XS; CS ASTM A105N - L40BA3DN 2" | 1 | ea | 1 | FLANGES | PM110XA-CCW-97621.02-1 | - | AB0 | 1 | XS | 150
PIPING/7052/J32/413-1 | 3 | PFACADAAACAACZ~2 | 2 | - FLG WN; RF; ASME B16.5; CL 150; XS; CS ASTM A105N - L40BA3DN 2" | 1 | ea | 1 | FLANGES | PM110XA-CCW-97621.02-1 | - | AB0 | 1 | XS | 150
PIPING/7052/J32/413-1 | 4 | PWLCAEAACAAABZ~2 | 2 | - ELL 90-DEG LR; ASME B16.9; BE; XS; CS ASTM A234 GR WPB - L50NA1BC 2" | 1 | ea | 1 | FITTINGS | PM110XA-CCW-97621.02-1 | - | AB0 | 1 | XS
PIPING/7052/J32/413-1 | 5 | PWLCAEAACAAABZ~2 | 2 | - ELL 90-DEG LR; ASME B16.9; BE; XS; CS ASTM A234 GR WPB - L50NA1BC 2" | 1 | ea | 1 | FITTINGS | PM110XA-CCW-97621.02-1 | - | AB0 | 1 | XS
PIPING/7052/J32/413-2 | 1 | PPAACAAZACABBZ~2 | 2 | - PIPE; SMLS; ASME B36.10M; BE; XS; CS ASTM A106 GR B - L11NA2A 2" | 22.5 | ft | 1 | PIPE | PM110XA-CCW-97621.02-2 | - | AB0 | 1 | XS
PIPING/7052/J32/413-2 | 2 | XSH10-E-A-K-4.0-NA-CS_413-2~2 | 2 | - XSH10-E-A-K-4.0-NA-CS 2" | 1 | ea | 1 | SUPPORTS | PM110XA-CCW-97621.02-2 | - | AB0 | 1 | None
PIPING/7052/J32/413-2 | 3 | XSH10-E-A-K-4.0-NA-CS_413-2~2 | 2 | - XSH10-E-A-K-4.0-NA-CS 2" | 1 | ea | 1 | SUPPORTS | PM110XA-CCW-97621.02-2 | - | AB0 | 1 | None
PIPING/7052/J32/413-2 | 4 | VGQDJBQAIAZ011~3/4 | 3/4 | - GYAABM GATE VALVE; API CL 800; SW X FNPT; CS; HNDWHL OPR; STD PORT - OE Status 0 CUST TAG: AF1:L20KBZHD - L20KBZHD 3/4" | 1 | ea | 1 | VALVES / IN-LINE ITEMS | PM110XA-CCW-97621.02-2 | - | AB0 | 1 | None | 800
PIPING/7052/J32/413-2 | 5 | PFACADAAACAACZ~2 | 2 | - FLG WN; RF; ASME B16.5; CL 150; XS; CS ASTM A105N - L40BA3DN 2" | 1 | ea | 1 | FLANGES | PM110XA-CCW-97621.02-2 | - | AB0 | 1 | XS | 150
PIPING/7052/J32/413-2 | 6 | PFACADAAACAACZ~2 | 2 | - FLG WN; RF; ASME B16.5; CL 150; XS; CS ASTM A105N - L40BA3DN 2" | 1 | ea | 1 | FLANGES | PM110XA-CCW-97621.02-2 | - | AB0 | 1 | XS | 150
PIPING/7052/J32/413-2 | 7 | PWLCAEAACAAABZ~2 | 2 | - ELL 90-DEG LR; ASME B16.9; BE; XS; CS ASTM A234 GR WPB - L50NA1BC 2" | 1 | ea | 1 | FITTINGS | PM110XA-CCW-97621.02-2 | - | AB0 | 1 | XS
PIPING/7052/J32/413-2 | 8 | PPAACABZACABBZ~3/4 | 3/4 | - PIPE; SMLS; ASME B36.10M; PE; XS; CS ASTM A106 GR B - L11NA1A 3/4" | 0.2 | ft | 1 | PIPE | PM110XA-CCW-97621.02-2 | - | AB0 | 1 | XS
PIPING/7052/J32/413-2 | 9 | POSSESTZZZAACZ~2X3/4 | 2X3/4 | - SOCKOLET; MSS SP-97; CL 3000; CS ASTM A105N - L36SBDT 2X3/4" | 1 | ea | 1 | FITTINGS | PM110XA-CCW-97621.02-2 | - | AB0 | 1 | None | 3000
PIPING/7052/J32/414-1 | 1 | PWLCAEAACAAABZ~2 | 2 | - ELL 90-DEG LR; ASME B16.9; BE; XS; CS ASTM A234 GR WPB - L50NA1BC 2" | 1 | ea | 1 | FITTINGS | PM110XA-CCW-97621.03-1 | - | AB0 | 1 | XS
PIPING/7052/J32/414-1 | 2 | PFACADAAACAACZ~2 | 2 | - FLG WN; RF; ASME B16.5; CL 150; XS; CS ASTM A105N - L40BA3DN 2" | 1 | ea | 1 | FLANGES | PM110XA-CCW-97621.03-1 | - | AB0 | 1 | XS | 150
PIPING/7052/J32/414-1 | 3 | PFACADAAACAACZ~2 | 2 | - FLG WN; RF; ASME B16.5; CL 150; XS; CS ASTM A105N - L40BA3DN 2" | 1 | ea | 1 | FLANGES | PM110XA-CCW-97621.03-1 | - | AB0 | 1 | XS | 150
PIPING/7052/J32/414-1 | 4 | PWLCAEAACAAABZ~2 | 2 | - ELL 90-DEG LR; ASME B16.9; BE; XS; CS ASTM A234 GR WPB - L50NA1BC 2" | 1 | ea | 1 | FITTINGS | PM110XA-CCW-97621.03-1 | - | AB0 | 1 | XS
PIPING/7052/J32/414-1 | 5 | PWLCAEAACAAABZ~2 | 2 | - ELL 90-DEG LR; ASME B16.9; BE; XS; CS ASTM A234 GR WPB - L50NA1BC 2" | 1 | ea | 1 | FITTINGS | PM110XA-CCW-97621.03-1 | - | AB0 | 1 | XS
PIPING/7052/J32/414-1 | 6 | PWLCAEAACAAABZ~2 | 2 | - ELL 90-DEG LR; ASME B16.9; BE; XS; CS ASTM A234 GR WPB - L50NA1BC 2" | 1 | ea | 1 | FITTINGS | PM110XA-CCW-97621.03-1 | - | AB0 | 1 | XS
PIPING/7052/J32/414-1 | 7 | PPAACAAZACABBZ~2 | 2 | - PIPE; SMLS; ASME B36.10M; BE; XS; CS ASTM A106 GR B - L11NA2A 2" | 11.2 | ft | 1 | PIPE | PM110XA-CCW-97621.03-1 | - | AB0 | 1 | XS
PIPING/7052/J32/414-1 | 8 | XSH10-E-A-K-4.0-NA-CS_414-1~2 | 2 | - XSH10-E-A-K-4.0-NA-CS 2" | 1 | ea | 1 | SUPPORTS | PM110XA-CCW-97621.03-1 | - | AB0 | 1 | None
PIPING/7052/J32/414-2 | 1 | XSH10-E-A-K-4.0-NA-CS_414-2~2 | 2 | - XSH10-E-A-K-4.0-NA-CS 2" | 1 | ea | 1 | SUPPORTS | PM110XA-CCW-97621.03-2 | - | AB0 | 1 | None
PIPING/7052/J32/414-2 | 2 | XSH10-E-A-K-4.0-NA-CS_414-2~2 | 2 | - XSH10-E-A-K-4.0-NA-CS 2" | 1 | ea | 1 | SUPPORTS | PM110XA-CCW-97621.03-2 | - | AB0 | 1 | None
PIPING/7052/J32/414-2 | 3 | PFACADAAACAACZ~2 | 2 | - FLG WN; RF; ASME B16.5; CL 150; XS; CS ASTM A105N - L40BA3DN 2" | 1 | ea | 1 | FLANGES | PM110XA-CCW-97621.03-2 | - | AB0 | 1 | XS | 150
PIPING/7052/J32/414-2 | 4 | PPAACAAZACABBZ~2 | 2 | - PIPE; SMLS; ASME B36.10M; BE; XS; CS ASTM A106 GR B - L11NA2A 2" | 31.1 | ft | 1 | PIPE | PM110XA-CCW-97621.03-2 | - | AB0 | 1 | XS
PIPING/7052/J32/414-2 | 5 | PFACADAAACAACZ~2 | 2 | - FLG WN; RF; ASME B16.5; CL 150; XS; CS ASTM A105N - L40BA3DN 2" | 1 | ea | 1 | FLANGES | PM110XA-CCW-97621.03-2 | - | AB0 | 1 | XS | 150
PIPING/7052/J32/414-2 | 6 | PWLCAEAACAAABZ~2 | 2 | - ELL 90-DEG LR; ASME B16.9; BE; XS; CS ASTM A234 GR WPB - L50NA1BC 2" | 1 | ea | 1 | FITTINGS | PM110XA-CCW-97621.03-2 | - | AB0 | 1 | XS
PIPING/7052/J32/415-1 | 1 | XSH10-E-A-K-4.0-NA-CS_415-1~2 | 2 | - XSH10-E-A-K-4.0-NA-CS 2" | 1 | ea | 1 | SUPPORTS | PM110XA-CCW-97621.04-1 | - | AB0 | 1 | None
PIPING/7052/J32/415-1 | 2 | XSH10-E-A-K-4.0-NA-CS_415-1~2 | 2 | - XSH10-E-A-K-4.0-NA-CS 2" | 1 | ea | 1 | SUPPORTS | PM110XA-CCW-97621.04-1 | - | AB0 | 1 | None
PIPING/7052/J32/415-1 | 3 | PFACADAAACAACZ~2 | 2 | - FLG WN; RF; ASME B16.5; CL 150; XS; CS ASTM A105N - L40BA3DN 2" | 1 | ea | 1 | FLANGES | PM110XA-CCW-97621.04-1 | - | AB0 | 1 | XS | 150
PIPING/7052/J32/415-1 | 4 | PFACADAAACAACZ~2 | 2 | - FLG WN; RF; ASME B16.5; CL 150; XS; CS ASTM A105N - L40BA3DN 2" | 1 | ea | 1 | FLANGES | PM110XA-CCW-97621.04-1 | - | AB0 | 1 | XS | 150
PIPING/7052/J32/415-1 | 5 | PWLCAEAACAAABZ~2 | 2 | - ELL 90-DEG LR; ASME B16.9; BE; XS; CS ASTM A234 GR WPB - L50NA1BC 2" | 1 | ea | 1 | FITTINGS | PM110XA-CCW-97621.04-1 | - | AB0 | 1 | XS
PIPING/7052/J32/415-1 | 6 | PWLCAEAACAAABZ~2 | 2 | - ELL 90-DEG LR; ASME B16.9; BE; XS; CS ASTM A234 GR WPB - L50NA1BC 2" | 1 | ea | 1 | FITTINGS | PM110XA-CCW-97621.04-1 | - | AB0 | 1 | XS
PIPING/7052/J32/415-1 | 7 | PPAACAAZACABBZ~2 | 2 | - PIPE; SMLS; ASME B36.10M; BE; XS; CS ASTM A106 GR B - L11NA2A 2" | 32.9 | ft | 1 | PIPE | PM110XA-CCW-97621.04-1 | - | AB0 | 1 | XS
PIPING/7052/J32/415-1 | 8 | XSH10-E-A-K-4.0-NA-CS_415-1~2 | 2 | - XSH10-E-A-K-4.0-NA-CS 2" | 1 | ea | 1 | SUPPORTS | PM110XA-CCW-97621.04-1 | - | AB0 | 1 | None
PIPING/7052/J32/415-2 | 1 | PWLCAEAACAAABZ~2 | 2 | - ELL 90-DEG LR; ASME B16.9; BE; XS; CS ASTM A234 GR WPB - L50NA1BC 2" | 1 | ea | 1 | FITTINGS | PM110XA-CCW-97621.04-2 | - | AB0 | 1 | XS
PIPING/7052/J32/415-2 | 2 | PFACADAAACAACZ~2 | 2 | - FLG WN; RF; ASME B16.5; CL 150; XS; CS ASTM A105N - L40BA3DN 2" | 1 | ea | 1 | FLANGES | PM110XA-CCW-97621.04-2 | - | AB0 | 1 | XS | 150
PIPING/7052/J32/415-2 | 3 | PFACADAAACAACZ~2 | 2 | - FLG WN; RF; ASME B16.5; CL 150; XS; CS ASTM A105N - L40BA3DN 2" | 1 | ea | 1 | FLANGES | PM110XA-CCW-97621.04-2 | - | AB0 | 1 | XS | 150
PIPING/7052/J32/415-2 | 4 | PWLCAEAACAAABZ~2 | 2 | - ELL 90-DEG LR; ASME B16.9; BE; XS; CS ASTM A234 GR WPB - L50NA1BC 2" | 1 | ea | 1 | FITTINGS | PM110XA-CCW-97621.04-2 | - | AB0 | 1 | XS
PIPING/7052/J32/415-2 | 5 | POTTESTZZZAACZ~2X3/4 | 2X3/4 | - THREDOLET; MSS SP-97; CL 3000; CS ASTM A105N - L36SBAT 2X3/4" | 1 | ea | 1 | FITTINGS | PM110XA-CCW-97621.04-2 | - | AB0 | 1 | None | 3000
PIPING/7052/J32/415-2 | 6 | PPAACAAZACABBZ~2 | 2 | - PIPE; SMLS; ASME B36.10M; BE; XS; CS ASTM A106 GR B - L11NA2A 2" | 8.5 | ft | 1 | PIPE | PM110XA-CCW-97621.04-2 | - | AB0 | 1 | XS
PIPING/7052/J32/415-2 | 7 | PWLCAEAACAAABZ~2 | 2 | - ELL 90-DEG LR; ASME B16.9; BE; XS; CS ASTM A234 GR WPB - L50NA1BC 2" | 1 | ea | 1 | FITTINGS | PM110XA-CCW-97621.04-2 | - | AB0 | 1 | XS
PIPING/7052/J32/416-1 | 1 | PWTAAEAACAAABZ~2X2 | 2X2 | - TEE; ASME B16.9; BE; XS; CS ASTM A234 GR WPB - L51NA1 2X2" | 1 | ea | 1 | FITTINGS | PM110XA-CS-97779.01-1 | - | AF1 | 1 | XS
PIPING/7052/J32/416-1 | 2 | PPAACAAZACABBZ~2 | 2 | - PIPE; SMLS; ASME B36.10M; BE; XS; CS ASTM A106 GR B - L11NA2A 2" | 10 | ft | 1 | PIPE | PM110XA-CS-97779.01-1 | - | AF1 | 1 | XS
PIPING/7052/J32/416-2 | 1 | PPAACAAZACABBZ~2 | 2 | - PIPE; SMLS; ASME B36.10M; BE; XS; CS ASTM A106 GR B - L11NA2A 2" | 40 | ft | 1 | PIPE | PM110XA-CS-97779.01-2 | - | AF1 | 1 | XS
PIPING/7052/J32/416-2 | 2 | XSH10-E-A-K-4.0-NA-CS_416-2~2 | 2 | - XSH10-E-A-K-4.0-NA-CS 2" | 1 | ea | 1 | SUPPORTS | PM110XA-CS-97779.01-2 | - | AF1 | 1 | None
PIPING/7052/J32/416-2 | 3 | XSH10-E-A-K-4.0-NA-CS_416-2~2 | 2 | - XSH10-E-A-K-4.0-NA-CS 2" | 1 | ea | 1 | SUPPORTS | PM110XA-CS-97779.01-2 | - | AF1 | 1 | None
PIPING/7052/J32/416-2 | 4 | XSH10-E-A-K-4.0-NA-CS_416-2~2 | 2 | - XSH10-E-A-K-4.0-NA-CS 2" | 1 | ea | 1 | SUPPORTS | PM110XA-CS-97779.01-2 | - | AF1 | 1 | None
PIPING/7052/J32/416-3 | 1 | XSH10-E-A-K-4.0-NA-CS_416-3~2 | 2 | - XSH10-E-A-K-4.0-NA-CS 2" | 1 | ea | 1 | SUPPORTS | PM110XA-CS-97779.01-3 | - | AF1 | 1 | None
PIPING/7052/J32/416-3 | 2 | XSH10-E-A-K-4.0-NA-CS_416-3~2 | 2 | - XSH10-E-A-K-4.0-NA-CS 2" | 1 | ea | 1 | SUPPORTS | PM110XA-CS-97779.01-3 | - | AF1 | 1 | None
PIPING/7052/J32/416-3 | 3 | PFACADABACAACZ~2 | 2 | - FLG WN; RF; ASME B16.5; CL 300; XS; CS ASTM A105N - L40FA3DN 2" | 1 | ea | 1 | FLANGES | PM110XA-CS-97779.01-3 | - | AF1 | 1 | XS | 300
PIPING/7052/J32/416-3 | 4 | PPAACAAZACABBZ~2 | 2 | - PIPE; SMLS; ASME B36.10M; BE; XS; CS ASTM A106 GR B - L11NA2A 2" | 37.8 | ft | 1 | PIPE | PM110XA-CS-97779.01-3 | - | AF1 | 1 | XS
PIPING/7052/J32/417-1 | 1 | PWLCAEAACAAABZ~2 | 2 | - ELL 90-DEG LR; ASME B16.9; BE; XS; CS ASTM A234 GR WPB - L50NA1BC 2" | 1 | ea | 1 | FITTINGS | PM110XA-CS-97779.02-1 | - | AF1 | 1 | XS
PIPING/7052/J32/417-1 | 2 | XSH10-E-A-K-4.0-NA-CS_417-1~2 | 2 | - XSH10-E-A-K-4.0-NA-CS 2" | 1 | ea | 1 | SUPPORTS | PM110XA-CS-97779.02-1 | - | AF1 | 1 | None
PIPING/7052/J32/417-1 | 3 | XSH10-E-A-K-4.0-NA-CS_417-1~2 | 2 | - XSH10-E-A-K-4.0-NA-CS 2" | 2 | ea | 1 | SUPPORTS | PM110XA-CS-97779.02-1 | - | AF1 | 1 | None
PIPING/7052/J32/417-1 | 5 | PFACADABACAACZ~2 | 2 | - FLG WN; RF; ASME B16.5; CL 300; XS; CS ASTM A105N - L40FA3DN 2" | 1 | ea | 1 | FLANGES | PM110XA-CS-97779.02-1 | - | AF1 | 1 | XS | 300
PIPING/7052/J32/417-1 | 6 | PWLCAEAACAAABZ~2 | 2 | - ELL 90-DEG LR; ASME B16.9; BE; XS; CS ASTM A234 GR WPB - L50NA1BC 2" | 1 | ea | 1 | FITTINGS | PM110XA-CS-97779.02-1 | - | AF1 | 1 | XS
PIPING/7052/J32/417-1 | 7 | PWLCAEAACAAABZ~2 | 2 | - ELL 90-DEG LR; ASME B16.9; BE; XS; CS ASTM A234 GR WPB - L50NA1BC 2" | 1 | ea | 1 | FITTINGS | PM110XA-CS-97779.02-1 | - | AF1 | 1 | XS
PIPING/7052/J32/417-1 | 8 | PWLCAEAACAAABZ~2 | 2 | - ELL 90-DEG LR; ASME B16.9; BE; XS; CS ASTM A234 GR WPB - L50NA1BC 2" | 1 | ea | 1 | FITTINGS | PM110XA-CS-97779.02-1 | - | AF1 | 1 | XS
PIPING/7052/J32/417-1 | 9 | PPAACAAZACABBZ~2 | 2 | - PIPE; SMLS; ASME B36.10M; BE; XS; CS ASTM A106 GR B - L11NA2A 2" | 36.7 | ft | 1 | PIPE | PM110XA-CS-97779.02-1 | - | AF1 | 1 | XS
PIPING/7052/J32/417-1 | 10 | PWLCAEAACAAABZ~2 | 2 | - ELL 90-DEG LR; ASME B16.9; BE; XS; CS ASTM A234 GR WPB - L50NA1BC 2" | 1 | ea | 1 | FITTINGS | PM110XA-CS-97779.02-1 | - | AF1 | 1 | XS
PIPING/7052/J32/417-1 | 11 | PFACADABACAACZ~2 | 2 | - FLG WN; RF; ASME B16.5; CL 300; XS; CS ASTM A105N - L40FA3DN 2" | 1 | ea | 1 | FLANGES | PM110XA-CS-97779.02-1 | - | AF1 | 1 | XS | 300
PIPING/7052/J32/418-1 | 1 | PFACADABACAACZ~2 | 2 | - FLG WN; RF; ASME B16.5; CL 300; XS; CS ASTM A105N - L40FA3DN 2" | 1 | ea | 1 | FLANGES | PM110XA-CS-97779.03-1 | - | AF1 | 1 | XS | 300
PIPING/7052/J32/418-1 | 2 | PFACADABACAACZ~2 | 2 | - FLG WN; RF; ASME B16.5; CL 300; XS; CS ASTM A105N - L40FA3DN 2" | 1 | ea | 1 | FLANGES | PM110XA-CS-97779.03-1 | - | AF1 | 1 | XS | 300
PIPING/7052/J32/418-1 | 3 | XSH10-E-A-K-4.0-NA-CS_418-1~2 | 2 | - XSH10-E-A-K-4.0-NA-CS 2" | 1 | ea | 1 | SUPPORTS | PM110XA-CS-97779.03-1 | - | AF1 | 1 | None
PIPING/7052/J32/418-1 | 4 | PPAACAAZACABBZ~2 | 2 | - PIPE; SMLS; ASME B36.10M; BE; XS; CS ASTM A106 GR B - L11NA2A 2" | 16.1 | ft | 1 | PIPE | PM110XA-CS-97779.03-1 | - | AF1 | 1 | XS
PIPING/7052/J32/418-2 | 1 | XSH10-E-A-K-4.0-NA-CS_418-2~2 | 2 | - XSH10-E-A-K-4.0-NA-CS 2" | 1 | ea | 1 | SUPPORTS | PM110XA-CS-97779.03-2 | - | AF1 | 1 | None
PIPING/7052/J32/418-2 | 2 | PPAACAAZACABBZ~2 | 2 | - PIPE; SMLS; ASME B36.10M; BE; XS; CS ASTM A106 GR B - L11NA2A 2" | 39.6 | ft | 1 | PIPE | PM110XA-CS-97779.03-2 | - | AF1 | 1 | XS
PIPING/7052/J32/418-2 | 3 | PFACADABACAACZ~2 | 2 | - FLG WN; RF; ASME B16.5; CL 300; XS; CS ASTM A105N - L40FA3DN 2" | 1 | ea | 1 | FLANGES | PM110XA-CS-97779.03-2 | - | AF1 | 1 | XS | 300
PIPING/7052/J32/418-2 | 4 | PFACADABACAACZ~2 | 2 | - FLG WN; RF; ASME B16.5; CL 300; XS; CS ASTM A105N - L40FA3DN 2" | 1 | ea | 1 | FLANGES | PM110XA-CS-97779.03-2 | - | AF1 | 1 | XS | 300
PIPING/7052/J32/418-2 | 5 | XSH10-E-A-K-4.0-NA-CS_418-2~2 | 2 | - XSH10-E-A-K-4.0-NA-CS 2" | 1 | ea | 1 | SUPPORTS | PM110XA-CS-97779.03-2 | - | AF1 | 1 | None
PIPING/7052/J32/418-2 | 6 | XSH10-E-A-K-4.0-NA-CS_418-2~2 | 2 | - XSH10-E-A-K-4.0-NA-CS 2" | 1 | ea | 1 | SUPPORTS | PM110XA-CS-97779.03-2 | - | AF1 | 1 | None
PIPING/7052/J32/418-3 | 1 | XSH10-E-A-K-4.0-NA-CS_418-3~2 | 2 | - XSH10-E-A-K-4.0-NA-CS 2" | 1 | ea | 1 | SUPPORTS | PM110XA-CS-97779.03-3 | - | AF1 | 1 | None
PIPING/7052/J32/418-3 | 2 | PPAACABZACABBZ~3/4 | 3/4 | - PIPE; SMLS; ASME B36.10M; PE; XS; CS ASTM A106 GR B - L11NA1A 3/4" | 0.4 | ft | 1 | PIPE | PM110XA-CS-97779.03-3 | - | AF1 | 1 | XS
PIPING/7052/J32/418-3 | 4 | PWLCAEAACAAABZ~2 | 2 | - ELL 90-DEG LR; ASME B16.9; BE; XS; CS ASTM A234 GR WPB - L50NA1BC 2" | 1 | ea | 1 | FITTINGS | PM110XA-CS-97779.03-3 | - | AF1 | 1 | XS
PIPING/7052/J32/418-3 | 5 | PPAACAAZACABBZ~2 | 2 | - PIPE; SMLS; ASME B36.10M; BE; XS; CS ASTM A106 GR B - L11NA2A 2" | 39.6 | ft | 1 | PIPE | PM110XA-CS-97779.03-3 | - | AF1 | 1 | XS
PIPING/7052/J32/418-3 | 6 | VGQDJBQAIAZ011~3/4 | 3/4 | - GYAABM GATE VALVE; API CL 800; SW X FNPT; CS; HNDWHL OPR; STD PORT - OE Status 0 CUST TAG: AF1:L20KBZHD - L20KBZHD 3/4" | 1 | ea | 1 | VALVES / IN-LINE ITEMS | PM110XA-CS-97779.03-3 | - | AF1 | 1 | None | 800
PIPING/7052/J32/418-3 | 7 | PWLCAEAACAAABZ~2 | 2 | - ELL 90-DEG LR; ASME B16.9; BE; XS; CS ASTM A234 GR WPB - L50NA1BC 2" | 1 | ea | 1 | FITTINGS | PM110XA-CS-97779.03-3 | - | AF1 | 1 | XS
PIPING/7052/J32/418-3 | 8 | XSH10-E-A-K-4.0-NA-CS_418-3~2 | 2 | - XSH10-E-A-K-4.0-NA-CS 2" | 1 | ea | 1 | SUPPORTS | PM110XA-CS-97779.03-3 | - | AF1 | 1 | None
PIPING/7052/J32/418-3 | 9 | XSH10-E-A-K-4.0-NA-CS_418-3~2 | 2 | - XSH10-E-A-K-4.0-NA-CS 2" | 1 | ea | 1 | SUPPORTS | PM110XA-CS-97779.03-3 | - | AF1 | 1 | None
PIPING/7052/J32/418-3 | 10 | PFACADABACAACZ~2 | 2 | - FLG WN; RF; ASME B16.5; CL 300; XS; CS ASTM A105N - L40FA3DN 2" | 1 | ea | 1 | FLANGES | PM110XA-CS-97779.03-3 | - | AF1 | 1 | XS | 300
PIPING/7052/J32/418-3 | 11 | PFACADABACAACZ~2 | 2 | - FLG WN; RF; ASME B16.5; CL 300; XS; CS ASTM A105N - L40FA3DN 2" | 1 | ea | 1 | FLANGES | PM110XA-CS-97779.03-3 | - | AF1 | 1 | XS | 300
PIPING/7052/J32/418-3 | 12 | POSSESTZZZAACZ~2X3/4 | 2 | - SOCKOLET; MSS SP-97; CL 3000; CS ASTM A105N - L36SBDT 2X3/4" | 1 | ea | 1 | FITTINGS | PM110XA-CS-97779.03-1 | - | AF1 | 1 | None | 3000
PIPING/7052/J32/419-1 | 1 | PFACADABACAACZ~2 | 2 | - FLG WN; RF; ASME B16.5; CL 300; XS; CS ASTM A105N - L40FA3DN 2" | 1 | ea | 1 | FLANGES | PM110XA-CS-97779.04-1 | - | AF1 | 1 | XS | 300
PIPING/7052/J32/419-1 | 2 | PWLOAEAACAAABZ~2 | 2 | - ELL 45-DEG LR; ASME B16.9; BE; XS; CS ASTM A234 GR WPB - L50NA1AC 2" | 1 | ea | 1 | FITTINGS | PM110XA-CS-97779.04-1 | - | AF1 | 1 | XS
PIPING/7052/J32/419-1 | 3 | PFACADABACAACZ~2 | 2 | - FLG WN; RF; ASME B16.5; CL 300; XS; CS ASTM A105N - L40FA3DN 2" | 1 | ea | 1 | FLANGES | PM110XA-CS-97779.04-1 | - | AF1 | 1 | XS | 300
PIPING/7052/J32/419-1 | 4 | XSH10-E-A-K-4.0-NA-CS_419-1~2 | 2 | - XSH10-E-A-K-4.0-NA-CS 2" | 1 | ea | 1 | SUPPORTS | PM110XA-CS-97779.04-1 | - | AF1 | 1 | None
PIPING/7052/J32/419-1 | 5 | PPAACAAZACABBZ~2 | 2 | - PIPE; SMLS; ASME B36.10M; BE; XS; CS ASTM A106 GR B - L11NA2A 2" | 11.6 | ft | 1 | PIPE | PM110XA-CS-97779.04-1 | - | AF1 | 1 | XS
PIPING/7052/J32/419-1 | 6 | PWLOAEAACAAABZ~2 | 2 | - ELL 45-DEG LR; ASME B16.9; BE; XS; CS ASTM A234 GR WPB - L50NA1AC 2" | 1 | ea | 1 | FITTINGS | PM110XA-CS-97779.04-1 | - | AF1 | 1 | XS
PIPING/7052/J32/419-2 | 1 | XSH10-E-A-K-4.0-NA-CS_419-2~2 | 2 | - XSH10-E-A-K-4.0-NA-CS 2" | 1 | ea | 1 | SUPPORTS | PM110XA-CS-97779.04-2 | - | AF1 | 1 | None
PIPING/7052/J32/419-2 | 2 | PPAACAAZACABBZ~2 | 2 | - PIPE; SMLS; ASME B36.10M; BE; XS; CS ASTM A106 GR B - L11NA2A 2" | 39.6 | ft | 1 | PIPE | PM110XA-CS-97779.04-2 | - | AF1 | 1 | XS
PIPING/7052/J32/419-2 | 3 | PFACADABACAACZ~2 | 2 | - FLG WN; RF; ASME B16.5; CL 300; XS; CS ASTM A105N - L40FA3DN 2" | 1 | ea | 1 | FLANGES | PM110XA-CS-97779.04-2 | - | AF1 | 1 | XS | 300
PIPING/7052/J32/419-2 | 4 | XSH10-E-A-K-4.0-NA-CS_419-2~2 | 2 | - XSH10-E-A-K-4.0-NA-CS 2" | 1 | ea | 1 | SUPPORTS | PM110XA-CS-97779.04-2 | - | AF1 | 1 | None
PIPING/7052/J32/419-2 | 5 | PFACADABACAACZ~2 | 2 | - FLG WN; RF; ASME B16.5; CL 300; XS; CS ASTM A105N - L40FA3DN 2" | 1 | ea | 1 | FLANGES | PM110XA-CS-97779.04-2 | - | AF1 | 1 | XS | 300
PIPING/7052/J32/419-3 | 1 | XSH10-E-A-K-4.0-NA-CS_419-3~2 | 2 | - XSH10-E-A-K-4.0-NA-CS 2" | 1 | ea | 1 | SUPPORTS | PM110XA-CS-97779.04-3 | - | AF1 | 1 | None
PIPING/7052/J32/419-3 | 2 | XSH10-E-A-K-4.0-NA-CS_419-3~2 | 2 | - XSH10-E-A-K-4.0-NA-CS 2" | 1 | ea | 1 | SUPPORTS | PM110XA-CS-97779.04-3 | - | AF1 | 1 | None
PIPING/7052/J32/419-3 | 3 | XSH10-E-A-K-4.0-NA-CS_419-3~2 | 2 | - XSH10-E-A-K-4.0-NA-CS 2" | 1 | ea | 1 | SUPPORTS | PM110XA-CS-97779.04-3 | - | AF1 | 1 | None
PIPING/7052/J32/419-3 | 4 | PFACADABACAACZ~2 | 2 | - FLG WN; RF; ASME B16.5; CL 300; XS; CS ASTM A105N - L40FA3DN 2" | 1 | ea | 1 | FLANGES | PM110XA-CS-97779.04-3 | - | AF1 | 1 | XS | 300
PIPING/7052/J32/419-3 | 5 | PFACADABACAACZ~2 | 2 | - FLG WN; RF; ASME B16.5; CL 300; XS; CS ASTM A105N - L40FA3DN 2" | 1 | ea | 1 | FLANGES | PM110XA-CS-97779.04-3 | - | AF1 | 1 | XS | 300
PIPING/7052/J32/419-3 | 6 | PPAACAAZACABBZ~2 | 2 | - PIPE; SMLS; ASME B36.10M; BE; XS; CS ASTM A106 GR B - L11NA2A 2" | 39.6 | ft | 1 | PIPE | PM110XA-CS-97779.04-3 | - | AF1 | 1 | XS
PIPING/7052/J32/419-4 | 1 | PWLOAEAACAAABZ~2 | 2 | - ELL 45-DEG LR; ASME B16.9; BE; XS; CS ASTM A234 GR WPB - L50NA1AC 2" | 1 | ea | 1 | FITTINGS | PM110XA-CS-97779.04-4 | - | AF1 | 1 | XS
PIPING/7052/J32/419-4 | 2 | PPAACAAZACABBZ~2 | 2 | - PIPE; SMLS; ASME B36.10M; BE; XS; CS ASTM A106 GR B - L11NA2A 2" | 37.2 | ft | 1 | PIPE | PM110XA-CS-97779.04-4 | - | AF1 | 1 | XS
PIPING/7052/J32/419-4 | 3 | PWLOAEAACAAABZ~2 | 2 | - ELL 45-DEG LR; ASME B16.9; BE; XS; CS ASTM A234 GR WPB - L50NA1AC 2" | 1 | ea | 1 | FITTINGS | PM110XA-CS-97779.04-4 | - | AF1 | 1 | XS
PIPING/7052/J32/419-4 | 4 | PWLCAEAACAAABZ~2 | 2 | - ELL 90-DEG LR; ASME B16.9; BE; XS; CS ASTM A234 GR WPB - L50NA1BC 2" | 1 | ea | 1 | FITTINGS | PM110XA-CS-97779.04-4 | - | AF1 | 1 | XS
PIPING/7052/J32/419-4 | 5 | PWLCAEAACAAABZ~2 | 2 | - ELL 90-DEG LR; ASME B16.9; BE; XS; CS ASTM A234 GR WPB - L50NA1BC 2" | 1 | ea | 1 | FITTINGS | PM110XA-CS-97779.04-4 | - | AF1 | 1 | XS
PIPING/7052/J32/419-4 | 6 | PFACADABACAACZ~2 | 2 | - FLG WN; RF; ASME B16.5; CL 300; XS; CS ASTM A105N - L40FA3DN 2" | 1 | ea | 1 | FLANGES | PM110XA-CS-97779.04-4 | - | AF1 | 1 | XS | 300
PIPING/7052/J32/419-4 | 7 | PFACADABACAACZ~2 | 2 | - FLG WN; RF; ASME B16.5; CL 300; XS; CS ASTM A105N - L40FA3DN 2" | 1 | ea | 1 | FLANGES | PM110XA-CS-97779.04-4 | - | AF1 | 1 | XS | 300
PIPING/7052/J32/419-4 | 8 | XSH10-E-A-K-4.0-NA-CS_419-4~2 | 2 | - XSH10-E-A-K-4.0-NA-CS 2" | 1 | ea | 1 | SUPPORTS | PM110XA-CS-97779.04-4 | - | AF1 | 1 | None
PIPING/7052/J32/419-4 | 9 | XSH10-E-A-K-4.0-NA-CS_419-4~2 | 2 | - XSH10-E-A-K-4.0-NA-CS 2" | 1 | ea | 1 | SUPPORTS | PM110XA-CS-97779.04-4 | - | AF1 | 1 | None
PIPING/7052/J32/420-1 | 1 | PFACADABACAACZ~2 | 2 | - FLG WN; RF; ASME B16.5; CL 300; XS; CS ASTM A105N - L40FA3DN 2" | 1 | ea | 1 | FLANGES | PM110XA-CS-97779.05-1 | - | AF1 | 1 | XS | 300
PIPING/7052/J32/420-1 | 2 | PWLCAEAACAAABZ~2 | 2 | - ELL 90-DEG LR; ASME B16.9; BE; XS; CS ASTM A234 GR WPB - L50NA1BC 2" | 1 | ea | 1 | FITTINGS | PM110XA-CS-97779.05-1 | - | AF1 | 1 | XS
PIPING/7052/J32/420-1 | 3 | XSH10-E-A-K-4.0-NA-CS_420-1~2 | 2 | - XSH10-E-A-K-4.0-NA-CS 2" | 1 | ea | 1 | SUPPORTS | PM110XA-CS-97779.05-1 | - | AF1 | 1 | None
PIPING/7052/J32/420-1 | 4 | POTTESTZZZAACZ~2X3/4 | 2X3/4 | - THREDOLET; MSS SP-97; CL 3000; CS ASTM A105N - L36SBAT 2X3/4" | 1 | ea | 1 | FITTINGS | PM110XA-CS-97779.05-1 | - | AF1 | 1 | None | 3000
PIPING/7052/J32/420-1 | 5 | PWLCAEAACAAABZ~2 | 2 | - ELL 90-DEG LR; ASME B16.9; BE; XS; CS ASTM A234 GR WPB - L50NA1BC 2" | 1 | ea | 1 | FITTINGS | PM110XA-CS-97779.05-1 | - | AF1 | 1 | XS
PIPING/7052/J32/420-1 | 6 | PFACADABACAACZ~2 | 2 | - FLG WN; RF; ASME B16.5; CL 300; XS; CS ASTM A105N - L40FA3DN 2" | 1 | ea | 1 | FLANGES | PM110XA-CS-97779.05-1 | - | AF1 | 1 | XS | 300
PIPING/7052/J32/420-1 | 7 | XSH10-E-A-K-4.0-NA-CS_420-1~2 | 2 | - XSH10-E-A-K-4.0-NA-CS 2" | 1 | ea | 1 | SUPPORTS | PM110XA-CS-97779.05-1 | - | AF1 | 1 | None
PIPING/7052/J32/420-1 | 8 | PPAACAAZACABBZ~2 | 2 | - PIPE; SMLS; ASME B36.10M; BE; XS; CS ASTM A106 GR B - L11NA2A 2" | 17.1 | ft | 1 | PIPE | PM110XA-CS-97779.05-1 | - | AF1 | 1 | XS
PIPING/7052/J32/420-2 | 1 | PWLCAEAACAAABZ~2 | 2 | - ELL 90-DEG LR; ASME B16.9; BE; XS; CS ASTM A234 GR WPB - L50NA1BC 2" | 1 | ea | 1 | FITTINGS | PM110XA-CS-97779.05-2 | - | AF1 | 1 | XS
PIPING/7052/J32/420-2 | 2 | PWLCAEAACAAABZ~2 | 2 | - ELL 90-DEG LR; ASME B16.9; BE; XS; CS ASTM A234 GR WPB - L50NA1BC 2" | 1 | ea | 1 | FITTINGS | PM110XA-CS-97779.05-2 | - | AF1 | 1 | XS
PIPING/7052/J32/420-2 | 3 | PWLCAEAACAAABZ~2 | 2 | - ELL 90-DEG LR; ASME B16.9; BE; XS; CS ASTM A234 GR WPB - L50NA1BC 2" | 1 | ea | 1 | FITTINGS | PM110XA-CS-97779.05-2 | - | AF1 | 1 | XS
PIPING/7052/J32/420-2 | 4 | PFACADABACAACZ~2 | 2 | - FLG WN; RF; ASME B16.5; CL 300; XS; CS ASTM A105N - L40FA3DN 2" | 1 | ea | 1 | FLANGES | PM110XA-CS-97779.05-2 | - | AF1 | 1 | XS | 300
PIPING/7052/J32/420-2 | 5 | PFACADABACAACZ~2 | 2 | - FLG WN; RF; ASME B16.5; CL 300; XS; CS ASTM A105N - L40FA3DN 2" | 1 | ea | 1 | FLANGES | PM110XA-CS-97779.05-2 | - | AF1 | 1 | XS | 300
PIPING/7052/J32/420-2 | 6 | XSH10-E-A-K-4.0-NA-CS_420-2~2 | 2 | - XSH10-E-A-K-4.0-NA-CS 2" | 1 | ea | 1 | SUPPORTS | PM110XA-CS-97779.05-2 | - | AF1 | 1 | None
PIPING/7052/J32/420-2 | 7 | PWLCAEAACAAABZ~2 | 2 | - ELL 90-DEG LR; ASME B16.9; BE; XS; CS ASTM A234 GR WPB - L50NA1BC 2" | 1 | ea | 1 | FITTINGS | PM110XA-CS-97779.05-2 | - | AF1 | 1 | XS
PIPING/7052/J32/420-2 | 8 | XSH10-E-A-K-4.0-NA-CS_420-2~2 | 2 | - XSH10-E-A-K-4.0-NA-CS 2" | 1 | ea | 1 | SUPPORTS | PM110XA-CS-97779.05-2 | - | AF1 | 1 | None
PIPING/7052/J32/420-2 | 9 | PWLCAEAACAAABZ~2 | 2 | - ELL 90-DEG LR; ASME B16.9; BE; XS; CS ASTM A234 GR WPB - L50NA1BC 2" | 1 | ea | 1 | FITTINGS | PM110XA-CS-97779.05-2 | - | AF1 | 1 | XS
PIPING/7052/J32/420-2 | 10 | PPAACAAZACABBZ~2 | 2 | - PIPE; SMLS; ASME B36.10M; BE; XS; CS ASTM A106 GR B - L11NA2A 2" | 23.7 | ft | 1 | PIPE | PM110XA-CS-97779.05-2 | - | AF1 | 1 | XS
PIPING/7052/J32/421-1 | 1 | PFACADABACAACZ~2 | 2 | - FLG WN; RF; ASME B16.5; CL 300; XS; CS ASTM A105N - L40FA3DN 2" | 1 | ea | 1 | FLANGES | PM110XA-CS-97779.06-1 | - | AF1 | 1 | XS | 300
PIPING/7052/J32/421-1 | 2 | PPAACAAZACABBZ~2 | 2 | - PIPE; SMLS; ASME B36.10M; BE; XS; CS ASTM A106 GR B - L11NA2A 2" | 39.6 | ft | 1 | PIPE | PM110XA-CS-97779.06-1 | - | AF1 | 1 | XS
PIPING/7052/J32/421-1 | 3 | PFACADABACAACZ~2 | 2 | - FLG WN; RF; ASME B16.5; CL 300; XS; CS ASTM A105N - L40FA3DN 2" | 1 | ea | 1 | FLANGES | PM110XA-CS-97779.06-1 | - | AF1 | 1 | XS | 300
PIPING/7052/J32/421-1 | 4 | XSH10-E-A-K-4.0-NA-CS_421-1~2 | 2 | - XSH10-E-A-K-4.0-NA-CS 2" | 1 | ea | 1 | SUPPORTS | PM110XA-CS-97779.06-1 | - | AF1 | 1 | None
PIPING/7052/J32/421-1 | 5 | XSH10-E-A-K-4.0-NA-CS_421-1~2 | 2 | - XSH10-E-A-K-4.0-NA-CS 2" | 1 | ea | 1 | SUPPORTS | PM110XA-CS-97779.06-1 | - | AF1 | 1 | None
PIPING/7052/J32/421-2 | 1 | XSH10-E-A-K-4.0-NA-CS_421-2~2 | 2 | - XSH10-E-A-K-4.0-NA-CS 2" | 1 | ea | 1 | SUPPORTS | PM110XA-CS-97779.06-2 | - | AF1 | 1 | None
PIPING/7052/J32/421-2 | 2 | XSH10-E-A-K-4.0-NA-CS_421-2~2 | 2 | - XSH10-E-A-K-4.0-NA-CS 2" | 1 | ea | 1 | SUPPORTS | PM110XA-CS-97779.06-2 | - | AF1 | 1 | None
PIPING/7052/J32/421-2 | 3 | PFACADABACAACZ~2 | 2 | - FLG WN; RF; ASME B16.5; CL 300; XS; CS ASTM A105N - L40FA3DN 2" | 1 | ea | 1 | FLANGES | PM110XA-CS-97779.06-2 | - | AF1 | 1 | XS | 300
PIPING/7052/J32/421-2 | 4 | PPAACAAZACABBZ~2 | 2 | - PIPE; SMLS; ASME B36.10M; BE; XS; CS ASTM A106 GR B - L11NA2A 2" | 39.6 | ft | 1 | PIPE | PM110XA-CS-97779.06-2 | - | AF1 | 1 | XS
PIPING/7052/J32/421-2 | 5 | PFACADABACAACZ~2 | 2 | - FLG WN; RF; ASME B16.5; CL 300; XS; CS ASTM A105N - L40FA3DN 2" | 1 | ea | 1 | FLANGES | PM110XA-CS-97779.06-2 | - | AF1 | 1 | XS | 300
PIPING/7052/J32/421-3 | 1 | PFACADABACAACZ~2 | 2 | - FLG WN; RF; ASME B16.5; CL 300; XS; CS ASTM A105N - L40FA3DN 2" | 1 | ea | 1 | FLANGES | PM110XA-CS-97779.06-3 | - | AF1 | 1 | XS | 300
PIPING/7052/J32/421-3 | 2 | PFACADABACAACZ~2 | 2 | - FLG WN; RF; ASME B16.5; CL 300; XS; CS ASTM A105N - L40FA3DN 2" | 1 | ea | 1 | FLANGES | PM110XA-CS-97779.06-3 | - | AF1 | 1 | XS | 300
PIPING/7052/J32/421-3 | 3 | PWLCAEAACAAABZ~2 | 2 | - ELL 90-DEG LR; ASME B16.9; BE; XS; CS ASTM A234 GR WPB - L50NA1BC 2" | 1 | ea | 1 | FITTINGS | PM110XA-CS-97779.06-3 | - | AF1 | 1 | XS
PIPING/7052/J32/421-3 | 4 | PWLCAEAACAAABZ~2 | 2 | - ELL 90-DEG LR; ASME B16.9; BE; XS; CS ASTM A234 GR WPB - L50NA1BC 2" | 1 | ea | 1 | FITTINGS | PM110XA-CS-97779.06-3 | - | AF1 | 1 | XS
PIPING/7052/J32/421-3 | 5 | PPAACAAZACABBZ~2 | 2 | - PIPE; SMLS; ASME B36.10M; BE; XS; CS ASTM A106 GR B - L11NA2A 2" | 10.7 | ft | 1 | PIPE | PM110XA-CS-97779.06-3 | - | AF1 | 1 | XS
PIPING/7052/J32/422-1 | 1 | PPAACAAZACABBZ~2 | 2 | - PIPE; SMLS; ASME B36.10M; BE; XS; CS ASTM A106 GR B - L11NA2A 2" | 10.7 | ft | 1 | PIPE | PM110XA-CS-97779.07-1 | - | AF1 | 1 | XS
PIPING/7052/J32/422-1 | 2 | XSH10-E-A-K-4.0-NA-CS_422-1~2 | 2 | - XSH10-E-A-K-4.0-NA-CS 2" | 1 | ea | 1 | SUPPORTS | PM110XA-CS-97779.07-1 | - | AF1 | 1 | None
PIPING/7052/J32/422-1 | 3 | PFACADABACAACZ~2 | 2 | - FLG WN; RF; ASME B16.5; CL 300; XS; CS ASTM A105N - L40FA3DN 2" | 1 | ea | 1 | FLANGES | PM110XA-CS-97779.07-1 | - | AF1 | 1 | XS | 300
PIPING/7052/J32/422-1 | 4 | PFACADABACAACZ~2 | 2 | - FLG WN; RF; ASME B16.5; CL 300; XS; CS ASTM A105N - L40FA3DN 2" | 1 | ea | 1 | FLANGES | PM110XA-CS-97779.07-1 | - | AF1 | 1 | XS | 300
PIPING/7052/J32/422-1 | 5 | PWLCAEAACAAABZ~2 | 2 | - ELL 90-DEG LR; ASME B16.9; BE; XS; CS ASTM A234 GR WPB - L50NA1BC 2" | 1 | ea | 1 | FITTINGS | PM110XA-CS-97779.07-1 | - | AF1 | 1 | XS
PIPING/7052/J32/422-1 | 6 | PWLCAEAACAAABZ~2 | 2 | - ELL 90-DEG LR; ASME B16.9; BE; XS; CS ASTM A234 GR WPB - L50NA1BC 2" | 1 | ea | 1 | FITTINGS | PM110XA-CS-97779.07-1 | - | AF1 | 1 | XS
PIPING/7052/J32/422-2 | 1 | PPAACABZACABBZ~3/4 | 3/4 | - PIPE; SMLS; ASME B36.10M; PE; XS; CS ASTM A106 GR B - L11NA1A 3/4" | 0.4 | ft | 1 | PIPE | PM110XA-CS-97779.07-2 | - | AF1 | 1 | XS
PIPING/7052/J32/422-2 | 2 | PWLCAEAACAAABZ~2 | 2 | - ELL 90-DEG LR; ASME B16.9; BE; XS; CS ASTM A234 GR WPB - L50NA1BC 2" | 1 | ea | 1 | FITTINGS | PM110XA-CS-97779.07-2 | - | AF1 | 1 | XS
PIPING/7052/J32/422-2 | 3 | XSH10-E-A-K-4.0-NA-CS_422-2~2 | 2 | - XSH10-E-A-K-4.0-NA-CS 2" | 1 | ea | 1 | SUPPORTS | PM110XA-CS-97779.07-2 | - | AF1 | 1 | None
PIPING/7052/J32/422-2 | 4 | XSH10-E-A-K-4.0-NA-CS_422-2~2 | 2 | - XSH10-E-A-K-4.0-NA-CS 2" | 1 | ea | 1 | SUPPORTS | PM110XA-CS-97779.07-2 | - | AF1 | 1 | None
PIPING/7052/J32/422-2 | 5 | XSH10-E-A-K-4.0-NA-CS_422-2~2 | 2 | - XSH10-E-A-K-4.0-NA-CS 2" | 1 | ea | 1 | SUPPORTS | PM110XA-CS-97779.07-2 | - | AF1 | 1 | None
PIPING/7052/J32/422-2 | 6 | VGQDJBQAIAZ011~3/4 | 3/4 | - GYAABM GATE VALVE; API CL 800; SW X FNPT; CS; HNDWHL OPR; STD PORT - OE Status 0 CUST TAG: AF1:L20KBZHD - L20KBZHD 3/4" | 1 | ea | 1 | VALVES / IN-LINE ITEMS | PM110XA-CS-97779.07-2 | - | AF1 | 1 | None | 800
PIPING/7052/J32/422-2 | 7 | PFACADABACAACZ~2 | 2 | - FLG WN; RF; ASME B16.5; CL 300; XS; CS ASTM A105N - L40FA3DN 2" | 1 | ea | 1 | FLANGES | PM110XA-CS-97779.07-2 | - | AF1 | 1 | XS | 300
PIPING/7052/J32/422-2 | 8 | PFACADABACAACZ~2 | 2 | - FLG WN; RF; ASME B16.5; CL 300; XS; CS ASTM A105N - L40FA3DN 2" | 1 | ea | 1 | FLANGES | PM110XA-CS-97779.07-2 | - | AF1 | 1 | XS | 300
PIPING/7052/J32/422-2 | 9 | POTTESTZZZAACZ~2X3/4 | 2X3/4 | - THREDOLET; MSS SP-97; CL 3000; CS ASTM A105N - L36SBAT 2X3/4" | 1 | ea | 1 | FITTINGS | PM110XA-CS-97779.07-2 | - | AF1 | 1 | None | 3000
PIPING/7052/J32/422-2 | 10 | PPAACAAZACABBZ~2 | 2 | - PIPE; SMLS; ASME B36.10M; BE; XS; CS ASTM A106 GR B - L11NA2A 2" | 40.5 | ft | 1 | PIPE | PM110XA-CS-97779.07-2 | - | AF1 | 1 | XS
PIPING/7052/J32/422-2 | 11 | PWLCAEAACAAABZ~2 | 2 | - ELL 90-DEG LR; ASME B16.9; BE; XS; CS ASTM A234 GR WPB - L50NA1BC 2" | 1 | ea | 1 | FITTINGS | PM110XA-CS-97779.07-2 | - | AF1 | 1 | XS
PIPING/7052/J32/423-1 | 1 | PPAACAAZACABBZ~2 | 2 | - PIPE; SMLS; ASME B36.10M; BE; XS; CS ASTM A106 GR B - L11NA2A 2" | 27.7 | ft | 1 | PIPE | PM110XA-CS-97779.08-1 | - | AF1 | 1 | XS
PIPING/7052/J32/423-1 | 2 | XSH10-E-A-K-4.0-NA-CS_423-1~2 | 2 | - XSH10-E-A-K-4.0-NA-CS 2" | 1 | ea | 1 | SUPPORTS | PM110XA-CS-97779.08-1 | - | AF1 | 1 | None
PIPING/7052/J32/423-1 | 3 | PFACADABACAACZ~2 | 2 | - FLG WN; RF; ASME B16.5; CL 300; XS; CS ASTM A105N - L40FA3DN 2" | 1 | ea | 1 | FLANGES | PM110XA-CS-97779.08-1 | - | AF1 | 1 | XS | 300
PIPING/7052/J32/423-1 | 4 | PFACADABACAACZ~2 | 2 | - FLG WN; RF; ASME B16.5; CL 300; XS; CS ASTM A105N - L40FA3DN 2" | 1 | ea | 1 | FLANGES | PM110XA-CS-97779.08-1 | - | AF1 | 1 | XS | 300
PIPING/7052/J32/423-2 | 1 | XSH10-E-A-K-4.0-NA-CS_423-2~2 | 2 | - XSH10-E-A-K-4.0-NA-CS 2" | 1 | ea | 1 | SUPPORTS | PM110XA-CS-97779.08-2 | - | AF1 | 1 | None
PIPING/7052/J32/423-2 | 2 | PFACADABACAACZ~2 | 2 | - FLG WN; RF; ASME B16.5; CL 300; XS; CS ASTM A105N - L40FA3DN 2" | 1 | ea | 1 | FLANGES | PM110XA-CS-97779.08-2 | - | AF1 | 1 | XS | 300
PIPING/7052/J32/423-2 | 3 | PFACADABACAACZ~2 | 2 | - FLG WN; RF; ASME B16.5; CL 300; XS; CS ASTM A105N - L40FA3DN 2" | 1 | ea | 1 | FLANGES | PM110XA-CS-97779.08-2 | - | AF1 | 1 | XS | 300
PIPING/7052/J32/423-2 | 4 | PPAACAAZACABBZ~2 | 2 | - PIPE; SMLS; ASME B36.10M; BE; XS; CS ASTM A106 GR B - L11NA2A 2" | 39.6 | ft | 1 | PIPE | PM110XA-CS-97779.08-2 | - | AF1 | 1 | XS
PIPING/7052/J32/423-2 | 5 | XSH10-E-A-K-4.0-NA-CS_423-2~2 | 2 | - XSH10-E-A-K-4.0-NA-CS 2" | 1 | ea | 1 | SUPPORTS | PM110XA-CS-97779.08-2 | - | AF1 | 1 | None
PIPING/7052/J32/423-3 | 1 | XSH10-E-A-K-4.0-NA-CS_423-3~2 | 2 | - XSH10-E-A-K-4.0-NA-CS 2" | 1 | ea | 1 | SUPPORTS | PM110XA-CS-97779.08-3 | - | AF1 | 1 | None
PIPING/7052/J32/423-3 | 2 | XSH10-E-A-K-4.0-NA-CS_423-3~2 | 2 | - XSH10-E-A-K-4.0-NA-CS 2" | 1 | ea | 1 | SUPPORTS | PM110XA-CS-97779.08-3 | - | AF1 | 1 | None
PIPING/7052/J32/423-3 | 3 | PFACADABACAACZ~2 | 2 | - FLG WN; RF; ASME B16.5; CL 300; XS; CS ASTM A105N - L40FA3DN 2" | 1 | ea | 1 | FLANGES | PM110XA-CS-97779.08-3 | - | AF1 | 1 | XS | 300
PIPING/7052/J32/423-3 | 4 | PFACADABACAACZ~2 | 2 | - FLG WN; RF; ASME B16.5; CL 300; XS; CS ASTM A105N - L40FA3DN 2" | 1 | ea | 1 | FLANGES | PM110XA-CS-97779.08-3 | - | AF1 | 1 | XS | 300
PIPING/7052/J32/423-3 | 5 | PPAACAAZACABBZ~2 | 2 | - PIPE; SMLS; ASME B36.10M; BE; XS; CS ASTM A106 GR B - L11NA2A 2" | 39.6 | ft | 1 | PIPE | PM110XA-CS-97779.08-3 | - | AF1 | 1 | XS
PIPING/7052/J32/424-1 | 1 | PPAACAAZACABBZ~2 | 2 | - PIPE; SMLS; ASME B36.10M; BE; XS; CS ASTM A106 GR B - L11NA2A 2" | 7.7 | ft | 1 | PIPE | PM110XA-CS-97779.09-1 | - | AF1 | 1 | XS
PIPING/7052/J32/424-1 | 2 | PWLCAEAACAAABZ~2 | 2 | - ELL 90-DEG LR; ASME B16.9; BE; XS; CS ASTM A234 GR WPB - L50NA1BC 2" | 1 | ea | 1 | FITTINGS | PM110XA-CS-97779.09-1 | - | AF1 | 1 | XS
PIPING/7052/J32/424-1 | 3 | PWLCAEAACAAABZ~2 | 2 | - ELL 90-DEG LR; ASME B16.9; BE; XS; CS ASTM A234 GR WPB - L50NA1BC 2" | 1 | ea | 1 | FITTINGS | PM110XA-CS-97779.09-1 | - | AF1 | 1 | XS
PIPING/7052/J32/424-1 | 4 | PWLCAEAACAAABZ~2 | 2 | - ELL 90-DEG LR; ASME B16.9; BE; XS; CS ASTM A234 GR WPB - L50NA1BC 2" | 1 | ea | 1 | FITTINGS | PM110XA-CS-97779.09-1 | - | AF1 | 1 | XS
PIPING/7052/J32/424-1 | 5 | PWLCAEAACAAABZ~2 | 2 | - ELL 90-DEG LR; ASME B16.9; BE; XS; CS ASTM A234 GR WPB - L50NA1BC 2" | 1 | ea | 1 | FITTINGS | PM110XA-CS-97779.09-1 | - | AF1 | 1 | XS
PIPING/7052/J32/424-1 | 6 | PWLCAEAACAAABZ~2 | 2 | - ELL 90-DEG LR; ASME B16.9; BE; XS; CS ASTM A234 GR WPB - L50NA1BC 2" | 1 | ea | 1 | FITTINGS | PM110XA-CS-97779.09-1 | - | AF1 | 1 | XS
PIPING/7052/J32/424-1 | 7 | PFACADABACAACZ~2 | 2 | - FLG WN; RF; ASME B16.5; CL 300; XS; CS ASTM A105N - L40FA3DN 2" | 1 | ea | 1 | FLANGES | PM110XA-CS-97779.09-1 | - | AF1 | 1 | XS | 300
PIPING/7052/J32/424-1 | 8 | PFACADABACAACZ~2 | 2 | - FLG WN; RF; ASME B16.5; CL 300; XS; CS ASTM A105N - L40FA3DN 2" | 1 | ea | 1 | FLANGES | PM110XA-CS-97779.09-1 | - | AF1 | 1 | XS | 300
PIPING/7052/J32/424-1 | 9 | XSH10-E-A-G-4.0-NA-CS_424-1~2 | 2 | - XSH10-E-A-G-4.0-NA-CS 2" | 1 | ea | 1 | SUPPORTS | PM110XA-CS-97779.09-1 | - | AF1 | 1 | None
PIPING/7052/J32/424-1 | 10 | PWLCAEAACAAABZ~2 | 2 | - ELL 90-DEG LR; ASME B16.9; BE; XS; CS ASTM A234 GR WPB - L50NA1BC 2" | 1 | ea | 1 | FITTINGS | PM110XA-CS-97779.09-1 | - | AF1 | 1 | XS
PIPING/7052/J32/424-2 | 1 | PFACADABACAACZ~2 | 2 | - FLG WN; RF; ASME B16.5; CL 300; XS; CS ASTM A105N - L40FA3DN 2" | 1 | ea | 1 | FLANGES | PM110XA-CS-97779.09-2 | - | AF1 | 1 | XS | 300
PIPING/7052/J32/424-2 | 2 | PFACADABACAACZ~2 | 2 | - FLG WN; RF; ASME B16.5; CL 300; XS; CS ASTM A105N - L40FA3DN 2" | 1 | ea | 1 | FLANGES | PM110XA-CS-97779.09-2 | - | AF1 | 1 | XS | 300
PIPING/7052/J32/424-2 | 3 | XSH10-E-A-K-4.0-NA-CS_424-2~2 | 2 | - XSH10-E-A-K-4.0-NA-CS 2" | 1 | ea | 1 | SUPPORTS | PM110XA-CS-97779.09-2 | - | AF1 | 1 | None
PIPING/7052/J32/424-2 | 4 | PWLCAEAACAAABZ~2 | 2 | - ELL 90-DEG LR; ASME B16.9; BE; XS; CS ASTM A234 GR WPB - L50NA1BC 2" | 1 | ea | 1 | FITTINGS | PM110XA-CS-97779.09-2 | - | AF1 | 1 | XS
PIPING/7052/J32/424-2 | 5 | PWLCAEAACAAABZ~2 | 2 | - ELL 90-DEG LR; ASME B16.9; BE; XS; CS ASTM A234 GR WPB - L50NA1BC 2" | 1 | ea | 1 | FITTINGS | PM110XA-CS-97779.09-2 | - | AF1 | 1 | XS
PIPING/7052/J32/424-2 | 6 | PPAACAAZACABBZ~2 | 2 | - PIPE; SMLS; ASME B36.10M; BE; XS; CS ASTM A106 GR B - L11NA2A 2" | 14.7 | ft | 1 | PIPE | PM110XA-CS-97779.09-2 | - | AF1 | 1 | XS
PIPING/7052/J32/424-2 | 7 | PWLCAEAACAAABZ~2 | 2 | - ELL 90-DEG LR; ASME B16.9; BE; XS; CS ASTM A234 GR WPB - L50NA1BC 2" | 1 | ea | 1 | FITTINGS | PM110XA-CS-97779.09-2 | - | AF1 | 1 | XS
PIPING/7052/J32/424-2 | 8 | PWLCAEAACAAABZ~2 | 2 | - ELL 90-DEG LR; ASME B16.9; BE; XS; CS ASTM A234 GR WPB - L50NA1BC 2" | 1 | ea | 1 | FITTINGS | PM110XA-CS-97779.09-2 | - | AF1 | 1 | XS
PIPING/7052/J32/424-3 | 1 | XSH10-E-A-K-4.0-NA-CS_424-3~2 | 2 | - XSH10-E-A-K-4.0-NA-CS 2" | 1 | ea | 1 | SUPPORTS | PM110XA-CS-97779.09-3 | - | AF1 | 1 | None
PIPING/7052/J32/424-3 | 2 | PPAACAAZACABBZ~2 | 2 | - PIPE; SMLS; ASME B36.10M; BE; XS; CS ASTM A106 GR B - L11NA2A 2" | 28.4 | ft | 1 | PIPE | PM110XA-CS-97779.09-3 | - | AF1 | 1 | XS
PIPING/7052/J32/424-3 | 3 | POTTESTZZZAACZ~2X3/4 | 2X3/4 | - THREDOLET; MSS SP-97; CL 3000; CS ASTM A105N - L36SBAT 2X3/4" | 1 | ea | 1 | FITTINGS | PM110XA-CS-97779.09-3 | - | AF1 | 1 | None | 3000
PIPING/7052/J32/424-3 | 4 | PWLCAEAACAAABZ~2 | 2 | - ELL 90-DEG LR; ASME B16.9; BE; XS; CS ASTM A234 GR WPB - L50NA1BC 2" | 1 | ea | 1 | FITTINGS | PM110XA-CS-97779.09-3 | - | AF1 | 1 | XS
PIPING/7052/J32/424-3 | 5 | PWLCAEAACAAABZ~2 | 2 | - ELL 90-DEG LR; ASME B16.9; BE; XS; CS ASTM A234 GR WPB - L50NA1BC 2" | 1 | ea | 1 | FITTINGS | PM110XA-CS-97779.09-3 | - | AF1 | 1 | XS
PIPING/7052/J32/424-3 | 6 | PWLCAEAACAAABZ~2 | 2 | - ELL 90-DEG LR; ASME B16.9; BE; XS; CS ASTM A234 GR WPB - L50NA1BC 2" | 1 | ea | 1 | FITTINGS | PM110XA-CS-97779.09-3 | - | AF1 | 1 | XS
PIPING/7052/J32/424-3 | 7 | PFACADABACAACZ~2 | 2 | - FLG WN; RF; ASME B16.5; CL 300; XS; CS ASTM A105N - L40FA3DN 2" | 1 | ea | 1 | FLANGES | PM110XA-CS-97779.09-3 | - | AF1 | 1 | XS | 300
PIPING/7052/J32/424-3 | 8 | XSH10-E-A-K-4.0-NA-CS_424-3~2 | 2 | - XSH10-E-A-K-4.0-NA-CS 2" | 1 | ea | 1 | SUPPORTS | PM110XA-CS-97779.09-3 | - | AF1 | 1 | None
PIPING/7052/J32/424-3 | 9 | PFACADABACAACZ~2 | 2 | - FLG WN; RF; ASME B16.5; CL 300; XS; CS ASTM A105N - L40FA3DN 2" | 1 | ea | 1 | FLANGES | PM110XA-CS-97779.09-3 | - | AF1 | 1 | XS | 300
PIPING/7052/J32/425-1 | 1 | PWLCAEABKAAABZ~2 | 2 | - ELL 90-DEG LR; ASME B16.9; BE; SCH 160; CS ASTM A234 GR WPB - L50LA1BC 2" | 1 | ea | 1 | FITTINGS | PM110XA-CS-97782.01-1 | - | AJ2 | 1 | 160
PIPING/7052/J32/425-1 | 2 | PPAACAAZBKABBZ~2 | 2 | - PIPE; SMLS; ASME B36.10M; BE; SCH 160; CS ASTM A106 GR B - L11LA2A 2" | 32.9 | ft | 1 | PIPE | PM110XA-CS-97782.01-1 | - | AJ2 | 1 | 160
PIPING/7052/J32/425-1 | 3 | PWLCAEABKAAABZ~2 | 2 | - ELL 90-DEG LR; ASME B16.9; BE; SCH 160; CS ASTM A234 GR WPB - L50LA1BC 2" | 1 | ea | 1 | FITTINGS | PM110XA-CS-97782.01-1 | - | AJ2 | 1 | 160
PIPING/7052/J32/425-1 | 4 | PFACADADBKAACZ~2 | 2 | - FLG WN; RF; ASME B16.5; CL 600; SCH 160; CS ASTM A105N - L40JA3DL 2" | 1 | ea | 1 | FLANGES | PM110XA-CS-97782.01-1 | - | AJ2 | 1 | 160 | 600
PIPING/7052/J32/425-1 | 5 | PFACADADBKAACZ~2 | 2 | - FLG WN; RF; ASME B16.5; CL 600; SCH 160; CS ASTM A105N - L40JA3DL 2" | 1 | ea | 1 | FLANGES | PM110XA-CS-97782.01-1 | - | AJ2 | 1 | 160 | 600
PIPING/7052/J32/425-1 | 6 | XSH10-E-A-K-4.0-NA-CS_425-1~2 | 2 | - XSH10-E-A-K-4.0-NA-CS 2" | 1 | ea | 1 | SUPPORTS | PM110XA-CS-97782.01-1 | - | AJ2 | 1 | None
PIPING/7052/J32/425-1 | 7 | XSH10-E-A-K-4.0-NA-CS_425-1~2 | 2 | - XSH10-E-A-K-4.0-NA-CS 2" | 1 | ea | 1 | SUPPORTS | PM110XA-CS-97782.01-1 | - | AJ2 | 1 | None
PIPING/7052/J32/425-2 | 1 | XSH10-E-A-K-4.0-NA-CS_425-2~2 | 2 | - XSH10-E-A-K-4.0-NA-CS 2" | 1 | ea | 1 | SUPPORTS | PM110XA-CS-97782.01-2 | - | AJ2 | 1 | None
PIPING/7052/J32/425-2 | 2 | XSH10-E-A-K-4.0-NA-CS_425-2~2 | 2 | - XSH10-E-A-K-4.0-NA-CS 2" | 1 | ea | 1 | SUPPORTS | PM110XA-CS-97782.01-2 | - | AJ2 | 1 | None
PIPING/7052/J32/425-2 | 3 | PFACADADBKAACZ~2 | 2 | - FLG WN; RF; ASME B16.5; CL 600; SCH 160; CS ASTM A105N - L40JA3DL 2" | 1 | ea | 1 | FLANGES | PM110XA-CS-97782.01-2 | - | AJ2 | 1 | 160 | 600
PIPING/7052/J32/425-2 | 4 | PPAACAAZBKABBZ~2 | 2 | - PIPE; SMLS; ASME B36.10M; BE; SCH 160; CS ASTM A106 GR B - L11LA2A 2" | 41.3 | ft | 1 | PIPE | PM110XA-CS-97782.01-2 | - | AJ2 | 1 | 160
PIPING/7052/J32/425-2 | 5 | PFACADADBKAACZ~2 | 2 | - FLG WN; RF; ASME B16.5; CL 600; SCH 160; CS ASTM A105N - L40JA3DL 2" | 1 | ea | 1 | FLANGES | PM110XA-CS-97782.01-2 | - | AJ2 | 1 | 160 | 600
PIPING/7052/J32/425-2 | 6 | PWLCAEABKAAABZ~2 | 2 | - ELL 90-DEG LR; ASME B16.9; BE; SCH 160; CS ASTM A234 GR WPB - L50LA1BC 2" | 1 | ea | 1 | FITTINGS | PM110XA-CS-97782.01-2 | - | AJ2 | 1 | 160
PIPING/7052/J32/425-2 | 7 | PWLCAEABKAAABZ~2 | 2 | - ELL 90-DEG LR; ASME B16.9; BE; SCH 160; CS ASTM A234 GR WPB - L50LA1BC 2" | 1 | ea | 1 | FITTINGS | PM110XA-CS-97782.01-2 | - | AJ2 | 1 | 160
PIPING/7052/J32/425-3 | 1 | PPAACAAZBKABBZ~2 | 2 | - PIPE; SMLS; ASME B36.10M; BE; SCH 160; CS ASTM A106 GR B - L11LA2A 2" | 41.6 | ft | 1 | PIPE | PM110XA-CS-97782.01-3 | - | AJ2 | 1 | 160
PIPING/7052/J32/425-3 | 2 | POTTESVZZZAACZ~2X1 1/2 | 2X1 1/2 | - THREDOLET; MSS SP-97; CL 6000; CS ASTM A105N - L36VBAT 2X1 1/2" | 1 | ea | 1 | FITTINGS | PM110XA-CS-97782.01-3 | - | AJ2 | 1 | None | 6000
PIPING/7052/J32/425-3 | 3 | PWLCAEABKAAABZ~2 | 2 | - ELL 90-DEG LR; ASME B16.9; BE; SCH 160; CS ASTM A234 GR WPB - L50LA1BC 2" | 1 | ea | 1 | FITTINGS | PM110XA-CS-97782.01-3 | - | AJ2 | 1 | 160
PIPING/7052/J32/425-3 | 4 | PWLCAEABKAAABZ~2 | 2 | - ELL 90-DEG LR; ASME B16.9; BE; SCH 160; CS ASTM A234 GR WPB - L50LA1BC 2" | 1 | ea | 1 | FITTINGS | PM110XA-CS-97782.01-3 | - | AJ2 | 1 | 160
PIPING/7052/J32/425-3 | 5 | PWLCAEABKAAABZ~2 | 2 | - ELL 90-DEG LR; ASME B16.9; BE; SCH 160; CS ASTM A234 GR WPB - L50LA1BC 2" | 1 | ea | 1 | FITTINGS | PM110XA-CS-97782.01-3 | - | AJ2 | 1 | 160
PIPING/7052/J32/425-3 | 6 | PFACADADBKAACZ~2 | 2 | - FLG WN; RF; ASME B16.5; CL 600; SCH 160; CS ASTM A105N - L40JA3DL 2" | 1 | ea | 1 | FLANGES | PM110XA-CS-97782.01-3 | - | AJ2 | 1 | 160 | 600
PIPING/7052/J32/425-3 | 7 | XSH10-E-A-K-4.0-NA-CS_425-3~2 | 2 | - XSH10-E-A-K-4.0-NA-CS 2" | 1 | ea | 1 | SUPPORTS | PM110XA-CS-97782.01-3 | - | AJ2 | 1 | None
PIPING/7052/J32/425-3 | 8 | XSH10-E-A-G-4.0-NA-CS_425-3~2 | 2 | - XSH10-E-A-G-4.0-NA-CS 2" | 1 | ea | 1 | SUPPORTS | PM110XA-CS-97782.01-3 | - | AJ2 | 1 | None
PIPING/7052/J32/425-3 | 9 | PWLCAEABKAAABZ~2 | 2 | - ELL 90-DEG LR; ASME B16.9; BE; SCH 160; CS ASTM A234 GR WPB - L50LA1BC 2" | 1 | ea | 1 | FITTINGS | PM110XA-CS-97782.01-3 | - | AJ2 | 1 | 160
PIPING/7052/J32/425-3 | 10 | XSH10-E-A-K-4.0-NA-CS_425-3~2 | 2 | - XSH10-E-A-K-4.0-NA-CS 2" | 1 | ea | 1 | SUPPORTS | PM110XA-CS-97782.01-3 | - | AJ2 | 1 | None
PIPING/7052/J32/425-3 | 11 | PFACADADBKAACZ~2 | 2 | - FLG WN; RF; ASME B16.5; CL 600; SCH 160; CS ASTM A105N - L40JA3DL 2" | 1 | ea | 1 | FLANGES | PM110XA-CS-97782.01-3 | - | AJ2 | 1 | 160 | 600
PIPING/7052/J32/426-1 | 1 | PPAACAAZBKABBZ~2 | 2 | - PIPE; SMLS; ASME B36.10M; BE; SCH 160; CS ASTM A106 GR B - L11LA2A 2" | 39.5 | ft | 1 | PIPE | PM110XA-CS-97782.02-1 | - | AJ2 | 1 | 160
PIPING/7052/J32/426-1 | 2 | XSH10-E-A-K-4.0-NA-CS_426-1~2 | 2 | - XSH10-E-A-K-4.0-NA-CS 2" | 1 | ea | 1 | SUPPORTS | PM110XA-CS-97782.02-1 | - | AJ2 | 1 | None
PIPING/7052/J32/426-1 | 3 | XSH10-E-A-K-4.0-NA-CS_426-1~2 | 2 | - XSH10-E-A-K-4.0-NA-CS 2" | 1 | ea | 1 | SUPPORTS | PM110XA-CS-97782.02-1 | - | AJ2 | 1 | None
PIPING/7052/J32/426-1 | 4 | PFACADADBKAACZ~2 | 2 | - FLG WN; RF; ASME B16.5; CL 600; SCH 160; CS ASTM A105N - L40JA3DL 2" | 1 | ea | 1 | FLANGES | PM110XA-CS-97782.02-1 | - | AJ2 | 1 | 160 | 600
PIPING/7052/J32/426-1 | 5 | PFACADADBKAACZ~2 | 2 | - FLG WN; RF; ASME B16.5; CL 600; SCH 160; CS ASTM A105N - L40JA3DL 2" | 1 | ea | 1 | FLANGES | PM110XA-CS-97782.02-1 | - | AJ2 | 1 | 160 | 600
PIPING/7052/J32/426-2 | 1 | PFACADADBKAACZ~2 | 2 | - FLG WN; RF; ASME B16.5; CL 600; SCH 160; CS ASTM A105N - L40JA3DL 2" | 1 | ea | 1 | FLANGES | PM110XA-CS-97782.02-2 | - | AJ2 | 1 | 160 | 600
PIPING/7052/J32/426-2 | 2 | PFACADADBKAACZ~2 | 2 | - FLG WN; RF; ASME B16.5; CL 600; SCH 160; CS ASTM A105N - L40JA3DL 2" | 1 | ea | 1 | FLANGES | PM110XA-CS-97782.02-2 | - | AJ2 | 1 | 160 | 600
PIPING/7052/J32/426-2 | 3 | VGQDJBQAIAZ014~3/4 | 3/4 | - GYAABV GATE VALVE; API CL 800; SW X FNPT; CS; HNDWHL OPR; STD PORT - OE Status 0 CUST TAG: AJ2:L20KAZMD - L20KAZMD 3/4" | 1 | ea | 1 | VALVES / IN-LINE ITEMS | PM110XA-CS-97782.02-2 | - | AJ2 | 1 | None | 800
PIPING/7052/J32/426-2 | 4 | XSH10-E-A-K-4.0-NA-CS_426-2~2 | 2 | - XSH10-E-A-K-4.0-NA-CS 2" | 1 | ea | 1 | SUPPORTS | PM110XA-CS-97782.02-2 | - | AJ2 | 1 | None
PIPING/7052/J32/426-2 | 5 | PWLCAEABKAAABZ~2 | 2 | - ELL 90-DEG LR; ASME B16.9; BE; SCH 160; CS ASTM A234 GR WPB - L50LA1BC 2" | 1 | ea | 1 | FITTINGS | PM110XA-CS-97782.02-2 | - | AJ2 | 1 | 160
PIPING/7052/J32/426-2 | 6 | PPAACABZBKABBZ~3/4 | 3/4 | - PIPE; SMLS; ASME B36.10M; PE; SCH 160; CS ASTM A106 GR B - L11LA1A 3/4" | 0.4 | ft | 1 | PIPE | PM110XA-CS-97782.02-2 | - | AJ2 | 1 | 160
PIPING/7052/J32/426-2 | 7 | XSH10-E-A-K-4.0-NA-CS_426-2~2 | 2 | - XSH10-E-A-K-4.0-NA-CS 2" | 1 | ea | 1 | SUPPORTS | PM110XA-CS-97782.02-2 | - | AJ2 | 1 | None
PIPING/7052/J32/426-2 | 8 | POTTESVZZZAACZ~2X3/4 | 2X3/4 | - THREDOLET; MSS SP-97; CL 6000; CS ASTM A105N - L36VBAT 2X3/4" | 1 | ea | 1 | FITTINGS | PM110XA-CS-97782.02-2 | - | AJ2 | 1 | None | 6000
PIPING/7052/J32/426-2 | 9 | PPAACAAZBKABBZ~2 | 2 | - PIPE; SMLS; ASME B36.10M; BE; SCH 160; CS ASTM A106 GR B - L11LA2A 2" | 21.1 | ft | 1 | PIPE | PM110XA-CS-97782.02-2 | - | AJ2 | 1 | 160
PIPING/7052/J32/426-2 | 10 | PWLCAEABKAAABZ~2 | 2 | - ELL 90-DEG LR; ASME B16.9; BE; SCH 160; CS ASTM A234 GR WPB - L50LA1BC 2" | 1 | ea | 1 | FITTINGS | PM110XA-CS-97782.02-2 | - | AJ2 | 1 | 160
PIPING/7052/J32/426-2 | 11 | PWLCAEABKAAABZ~2 | 2 | - ELL 90-DEG LR; ASME B16.9; BE; SCH 160; CS ASTM A234 GR WPB - L50LA1BC 2" | 1 | ea | 1 | FITTINGS | PM110XA-CS-97782.02-2 | - | AJ2 | 1 | 160
PIPING/7052/J32/426-3 | 1 | PPAACAAZBKABBZ~2 | 2 | - PIPE; SMLS; ASME B36.10M; BE; SCH 160; CS ASTM A106 GR B - L11LA2A 2" | 7 | ft | 1 | PIPE | PM110XA-CS-97782.02-3 | - | AJ2 | 1 | 160
PIPING/7052/J32/426-3 | 2 | PFACADADBKAACZ~2 | 2 | - FLG WN; RF; ASME B16.5; CL 600; SCH 160; CS ASTM A105N - L40JA3DL 2" | 1 | ea | 1 | FLANGES | PM110XA-CS-97782.02-3 | - | AJ2 | 1 | 160 | 600
PIPING/7052/J32/426-3 | 3 | PFACADADBKAACZ~2 | 2 | - FLG WN; RF; ASME B16.5; CL 600; SCH 160; CS ASTM A105N - L40JA3DL 2" | 1 | ea | 1 | FLANGES | PM110XA-CS-97782.02-3 | - | AJ2 | 1 | 160 | 600
PIPING/7052/J32/427-1 | 1 | PPAACAAZBKABBZ~2 | 2 | - PIPE; SMLS; ASME B36.10M; BE; SCH 160; CS ASTM A106 GR B - L11LA2A 2" | 39.3 | ft | 1 | PIPE | PM110XA-CS-97782.03-1 | - | AJ2 | 1 | 160
PIPING/7052/J32/427-1 | 2 | PWLCAEABKAAABZ~2 | 2 | - ELL 90-DEG LR; ASME B16.9; BE; SCH 160; CS ASTM A234 GR WPB - L50LA1BC 2" | 1 | ea | 1 | FITTINGS | PM110XA-CS-97782.03-1 | - | AJ2 | 1 | 160
PIPING/7052/J32/427-1 | 3 | PFACADADBKAACZ~2 | 2 | - FLG WN; RF; ASME B16.5; CL 600; SCH 160; CS ASTM A105N - L40JA3DL 2" | 1 | ea | 1 | FLANGES | PM110XA-CS-97782.03-1 | - | AJ2 | 1 | 160 | 600
PIPING/7052/J32/427-1 | 4 | PFACADADBKAACZ~2 | 2 | - FLG WN; RF; ASME B16.5; CL 600; SCH 160; CS ASTM A105N - L40JA3DL 2" | 1 | ea | 1 | FLANGES | PM110XA-CS-97782.03-1 | - | AJ2 | 1 | 160 | 600
PIPING/7052/J32/427-1 | 5 | XSH10-E-A-K-4.0-NA-CS_427-1~2 | 2 | - XSH10-E-A-K-4.0-NA-CS 2" | 1 | ea | 1 | SUPPORTS | PM110XA-CS-97782.03-1 | - | AJ2 | 1 | None
PIPING/7052/J32/427-1 | 6 | XSH10-E-A-K-4.0-NA-CS_427-1~2 | 2 | - XSH10-E-A-K-4.0-NA-CS 2" | 1 | ea | 1 | SUPPORTS | PM110XA-CS-97782.03-1 | - | AJ2 | 1 | None
PIPING/7052/J32/427-1 | 7 | XSH10-E-A-K-4.0-NA-CS_427-1~2 | 2 | - XSH10-E-A-K-4.0-NA-CS 2" | 1 | ea | 1 | SUPPORTS | PM110XA-CS-97782.03-1 | - | AJ2 | 1 | None
PIPING/7052/J32/427-2 | 1 | PWLCAEABKAAABZ~2 | 2 | - ELL 90-DEG LR; ASME B16.9; BE; SCH 160; CS ASTM A234 GR WPB - L50LA1BC 2" | 1 | ea | 1 | FITTINGS | PM110XA-CS-97782.03-2 | - | AJ2 | 1 | 160
PIPING/7052/J32/427-2 | 2 | PWLCAEABKAAABZ~2 | 2 | - ELL 90-DEG LR; ASME B16.9; BE; SCH 160; CS ASTM A234 GR WPB - L50LA1BC 2" | 1 | ea | 1 | FITTINGS | PM110XA-CS-97782.03-2 | - | AJ2 | 1 | 160
PIPING/7052/J32/427-2 | 3 | PWLCAEABKAAABZ~2 | 2 | - ELL 90-DEG LR; ASME B16.9; BE; SCH 160; CS ASTM A234 GR WPB - L50LA1BC 2" | 1 | ea | 1 | FITTINGS | PM110XA-CS-97782.03-2 | - | AJ2 | 1 | 160
PIPING/7052/J32/427-2 | 4 | XSH10-E-A-G-4.0-NA-CS_427-2~2 | 2 | - XSH10-E-A-G-4.0-NA-CS 2" | 1 | ea | 1 | SUPPORTS | PM110XA-CS-97782.03-2 | - | AJ2 | 1 | None
PIPING/7052/J32/427-2 | 5 | PFACADADBKAACZ~2 | 2 | - FLG WN; RF; ASME B16.5; CL 600; SCH 160; CS ASTM A105N - L40JA3DL 2" | 1 | ea | 1 | FLANGES | PM110XA-CS-97782.03-2 | - | AJ2 | 1 | 160 | 600
PIPING/7052/J32/427-2 | 6 | PWLCAEABKAAABZ~2 | 2 | - ELL 90-DEG LR; ASME B16.9; BE; SCH 160; CS ASTM A234 GR WPB - L50LA1BC 2" | 1 | ea | 1 | FITTINGS | PM110XA-CS-97782.03-2 | - | AJ2 | 1 | 160
PIPING/7052/J32/427-2 | 7 | POTTESVZZZAACZ~2X3/4 | 2X3/4 | - THREDOLET; MSS SP-97; CL 6000; CS ASTM A105N - L36VBAT 2X3/4" | 1 | ea | 1 | FITTINGS | PM110XA-CS-97782.03-2 | - | AJ2 | 1 | None | 6000
PIPING/7052/J32/427-2 | 8 | XSH10-E-A-K-4.0-NA-CS_427-2~2 | 2 | - XSH10-E-A-K-4.0-NA-CS 2" | 1 | ea | 1 | SUPPORTS | PM110XA-CS-97782.03-2 | - | AJ2 | 1 | None
PIPING/7052/J32/427-2 | 9 | PPAACAAZBKABBZ~2 | 2 | - PIPE; SMLS; ASME B36.10M; BE; SCH 160; CS ASTM A106 GR B - L11LA2A 2" | 19.6 | ft | 1 | PIPE | PM110XA-CS-97782.03-2 | - | AJ2 | 1 | 160
PIPING/7052/J32/427-2 | 10 | PFACADADBKAACZ~2 | 2 | - FLG WN; RF; ASME B16.5; CL 600; SCH 160; CS ASTM A105N - L40JA3DL 2" | 1 | ea | 1 | FLANGES | PM110XA-CS-97782.03-2 | - | AJ2 | 1 | 160 | 600
PIPING/7052/J32/428-1 | 1 | PPAACAAZBKABBZ~2 | 2 | - PIPE; SMLS; ASME B36.10M; BE; SCH 160; CS ASTM A106 GR B - L11LA2A 2" | 40.1 | ft | 1 | PIPE | PM110XA-CS-97782.04-1 | - | AJ2 | 1 | 160
PIPING/7052/J32/428-1 | 2 | XSH10-E-A-K-4.0-NA-CS_428-1~2 | 2 | - XSH10-E-A-K-4.0-NA-CS 2" | 1 | ea | 1 | SUPPORTS | PM110XA-CS-97782.04-1 | - | AJ2 | 1 | None
PIPING/7052/J32/428-1 | 3 | XSH10-E-A-K-4.0-NA-CS_428-1~2 | 2 | - XSH10-E-A-K-4.0-NA-CS 2" | 1 | ea | 1 | SUPPORTS | PM110XA-CS-97782.04-1 | - | AJ2 | 1 | None
PIPING/7052/J32/428-1 | 4 | PFACADADBKAACZ~2 | 2 | - FLG WN; RF; ASME B16.5; CL 600; SCH 160; CS ASTM A105N - L40JA3DL 2" | 1 | ea | 1 | FLANGES | PM110XA-CS-97782.04-1 | - | AJ2 | 1 | 160 | 600
PIPING/7052/J32/428-1 | 5 | PFACADADBKAACZ~2 | 2 | - FLG WN; RF; ASME B16.5; CL 600; SCH 160; CS ASTM A105N - L40JA3DL 2" | 1 | ea | 1 | FLANGES | PM110XA-CS-97782.04-1 | - | AJ2 | 1 | 160 | 600
PIPING/7052/J32/428-1 | 6 | PWLCAEABKAAABZ~2 | 2 | - ELL 90-DEG LR; ASME B16.9; BE; SCH 160; CS ASTM A234 GR WPB - L50LA1BC 2" | 1 | ea | 1 | FITTINGS | PM110XA-CS-97782.04-1 | - | AJ2 | 1 | 160
PIPING/7052/J32/428-1 | 7 | PWLCAEABKAAABZ~2 | 2 | - ELL 90-DEG LR; ASME B16.9; BE; SCH 160; CS ASTM A234 GR WPB - L50LA1BC 2" | 1 | ea | 1 | FITTINGS | PM110XA-CS-97782.04-1 | - | AJ2 | 1 | 160
PIPING/7052/J32/428-2 | 1 | PPAACAAZBKABBZ~2 | 2 | - PIPE; SMLS; ASME B36.10M; BE; SCH 160; CS ASTM A106 GR B - L11LA2A 2" | 39.5 | ft | 1 | PIPE | PM110XA-CS-97782.04-2 | - | AJ2 | 1 | 160
PIPING/7052/J32/428-2 | 2 | PFACADADBKAACZ~2 | 2 | - FLG WN; RF; ASME B16.5; CL 600; SCH 160; CS ASTM A105N - L40JA3DL 2" | 1 | ea | 1 | FLANGES | PM110XA-CS-97782.04-2 | - | AJ2 | 1 | 160 | 600
PIPING/7052/J32/428-2 | 3 | XSH10-E-A-K-4.0-NA-CS_428-2~2 | 2 | - XSH10-E-A-K-4.0-NA-CS 2" | 1 | ea | 1 | SUPPORTS | PM110XA-CS-97782.04-2 | - | AJ2 | 1 | None
PIPING/7052/J32/428-2 | 4 | XSH10-E-A-K-4.0-NA-CS_428-2~2 | 2 | - XSH10-E-A-K-4.0-NA-CS 2" | 1 | ea | 1 | SUPPORTS | PM110XA-CS-97782.04-2 | - | AJ2 | 1 | None
PIPING/7052/J32/428-2 | 5 | PFACADADBKAACZ~2 | 2 | - FLG WN; RF; ASME B16.5; CL 600; SCH 160; CS ASTM A105N - L40JA3DL 2" | 1 | ea | 1 | FLANGES | PM110XA-CS-97782.04-2 | - | AJ2 | 1 | 160 | 600
PIPING/7052/J32/428-3 | 1 | XSH10-E-A-K-4.0-NA-CS_428-3~2 | 2 | - XSH10-E-A-K-4.0-NA-CS 2" | 1 | ea | 1 | SUPPORTS | PM110XA-CS-97782.04-3 | - | AJ2 | 1 | None
PIPING/7052/J32/428-3 | 2 | PFACADADBKAACZ~2 | 2 | - FLG WN; RF; ASME B16.5; CL 600; SCH 160; CS ASTM A105N - L40JA3DL 2" | 1 | ea | 1 | FLANGES | PM110XA-CS-97782.04-3 | - | AJ2 | 1 | 160 | 600
PIPING/7052/J32/428-3 | 3 | PFACADADBKAACZ~2 | 2 | - FLG WN; RF; ASME B16.5; CL 600; SCH 160; CS ASTM A105N - L40JA3DL 2" | 1 | ea | 1 | FLANGES | PM110XA-CS-97782.04-3 | - | AJ2 | 1 | 160 | 600
PIPING/7052/J32/428-3 | 4 | PPAACAAZBKABBZ~2 | 2 | - PIPE; SMLS; ASME B36.10M; BE; SCH 160; CS ASTM A106 GR B - L11LA2A 2" | 28.5 | ft | 1 | PIPE | PM110XA-CS-97782.04-3 | - | AJ2 | 1 | 160
PIPING/7052/J32/429-1 | 1 | PWLCAEABKAAABZ~2 | 2 | - ELL 90-DEG LR; ASME B16.9; BE; SCH 160; CS ASTM A234 GR WPB - L50LA1BC 2" | 1 | ea | 1 | FITTINGS | PM110XA-CS-97782.05-1 | - | AJ2 | 1 | 160
PIPING/7052/J32/429-1 | 2 | PWLCAEABKAAABZ~2 | 2 | - ELL 90-DEG LR; ASME B16.9; BE; SCH 160; CS ASTM A234 GR WPB - L50LA1BC 2" | 1 | ea | 1 | FITTINGS | PM110XA-CS-97782.05-1 | - | AJ2 | 1 | 160
PIPING/7052/J32/429-1 | 3 | PFACADADBKAACZ~2 | 2 | - FLG WN; RF; ASME B16.5; CL 600; SCH 160; CS ASTM A105N - L40JA3DL 2" | 1 | ea | 1 | FLANGES | PM110XA-CS-97782.05-1 | - | AJ2 | 1 | 160 | 600
PIPING/7052/J32/429-1 | 4 | PFACADADBKAACZ~2 | 2 | - FLG WN; RF; ASME B16.5; CL 600; SCH 160; CS ASTM A105N - L40JA3DL 2" | 1 | ea | 1 | FLANGES | PM110XA-CS-97782.05-1 | - | AJ2 | 1 | 160 | 600
PIPING/7052/J32/429-1 | 5 | XSH10-E-A-K-4.0-NA-CS_429-1~2 | 2 | - XSH10-E-A-K-4.0-NA-CS 2" | 1 | ea | 1 | SUPPORTS | PM110XA-CS-97782.05-1 | - | AJ2 | 1 | None
PIPING/7052/J32/429-1 | 6 | XSH10-E-A-K-4.0-NA-CS_429-1~2 | 2 | - XSH10-E-A-K-4.0-NA-CS 2" | 1 | ea | 1 | SUPPORTS | PM110XA-CS-97782.05-1 | - | AJ2 | 1 | None
PIPING/7052/J32/429-1 | 7 | XSH10-E-A-K-4.0-NA-CS_429-1~2 | 2 | - XSH10-E-A-K-4.0-NA-CS 2" | 1 | ea | 1 | SUPPORTS | PM110XA-CS-97782.05-1 | - | AJ2 | 1 | None
PIPING/7052/J32/429-1 | 8 | PPAACAAZBKABBZ~2 | 2 | - PIPE; SMLS; ASME B36.10M; BE; SCH 160; CS ASTM A106 GR B - L11LA2A 2" | 40.5 | ft | 1 | PIPE | PM110XA-CS-97782.05-1 | - | AJ2 | 1 | 160
PIPING/7052/J32/429-2 | 1 | PFACADADBKAACZ~2 | 2 | - FLG WN; RF; ASME B16.5; CL 600; SCH 160; CS ASTM A105N - L40JA3DL 2" | 1 | ea | 1 | FLANGES | PM110XA-CS-97782.05-2 | - | AJ2 | 1 | 160 | 600
PIPING/7052/J32/429-2 | 2 | PFACADADBKAACZ~2 | 2 | - FLG WN; RF; ASME B16.5; CL 600; SCH 160; CS ASTM A105N - L40JA3DL 2" | 1 | ea | 1 | FLANGES | PM110XA-CS-97782.05-2 | - | AJ2 | 1 | 160 | 600
PIPING/7052/J32/429-2 | 3 | VGQDJBQAIAZ014~3/4 | 3/4 | - GYAABV GATE VALVE; API CL 800; SW X FNPT; CS; HNDWHL OPR; STD PORT - OE Status 0 CUST TAG: AJ2:L20KAZMD - L20KAZMD 3/4" | 1 | ea | 1 | VALVES / IN-LINE ITEMS | PM110XA-CS-97782.05-2 | - | AJ2 | 1 | None | 800
PIPING/7052/J32/429-2 | 4 | XSH10-E-A-K-4.0-NA-CS_429-2~2 | 2 | - XSH10-E-A-K-4.0-NA-CS 2" | 1 | ea | 1 | SUPPORTS | PM110XA-CS-97782.05-2 | - | AJ2 | 1 | None
PIPING/7052/J32/429-2 | 5 | PWLCAEABKAAABZ~2 | 2 | - ELL 90-DEG LR; ASME B16.9; BE; SCH 160; CS ASTM A234 GR WPB - L50LA1BC 2" | 1 | ea | 1 | FITTINGS | PM110XA-CS-97782.05-2 | - | AJ2 | 1 | 160
PIPING/7052/J32/429-2 | 6 | PWLCAEABKAAABZ~2 | 2 | - ELL 90-DEG LR; ASME B16.9; BE; SCH 160; CS ASTM A234 GR WPB - L50LA1BC 2" | 1 | ea | 1 | FITTINGS | PM110XA-CS-97782.05-2 | - | AJ2 | 1 | 160
PIPING/7052/J32/429-2 | 7 | POTTESVZZZAACZ~2X3/4 | 2X3/4 | - THREDOLET; MSS SP-97; CL 6000; CS ASTM A105N - L36VBAT 2X3/4" | 1 | ea | 1 | FITTINGS | PM110XA-CS-97782.05-2 | - | AJ2 | 1 | None | 6000
PIPING/7052/J32/429-2 | 8 | PWLCAEABKAAABZ~2 | 2 | - ELL 90-DEG LR; ASME B16.9; BE; SCH 160; CS ASTM A234 GR WPB - L50LA1BC 2" | 1 | ea | 1 | FITTINGS | PM110XA-CS-97782.05-2 | - | AJ2 | 1 | 160
PIPING/7052/J32/429-2 | 9 | PPAACAAZBKABBZ~2 | 2 | - PIPE; SMLS; ASME B36.10M; BE; SCH 160; CS ASTM A106 GR B - L11LA2A 2" | 9.8 | ft | 1 | PIPE | PM110XA-CS-97782.05-2 | - | AJ2 | 1 | 160
PIPING/7052/J32/429-2 | 10 | PPAACABZBKABBZ~3/4 | 3/4 | - PIPE; SMLS; ASME B36.10M; PE; SCH 160; CS ASTM A106 GR B - L11LA1A 3/4" | 0.4 | ft | 1 | PIPE | PM110XA-CS-97782.05-2 | - | AJ2 | 1 | 160
PIPING/7052/J32/429-3 | 1 | PPAACAAZBKABBZ~2 | 2 | - PIPE; SMLS; ASME B36.10M; BE; SCH 160; CS ASTM A106 GR B - L11LA2A 2" | 10.1 | ft | 1 | PIPE | PM110XA-CS-97782.05-3 | - | AJ2 | 1 | 160
PIPING/7052/J32/429-3 | 2 | PWLCAEABKAAABZ~2 | 2 | - ELL 90-DEG LR; ASME B16.9; BE; SCH 160; CS ASTM A234 GR WPB - L50LA1BC 2" | 1 | ea | 1 | FITTINGS | PM110XA-CS-97782.05-3 | - | AJ2 | 1 | 160
PIPING/7052/J32/429-3 | 3 | PFACADADBKAACZ~2 | 2 | - FLG WN; RF; ASME B16.5; CL 600; SCH 160; CS ASTM A105N - L40JA3DL 2" | 1 | ea | 1 | FLANGES | PM110XA-CS-97782.05-3 | - | AJ2 | 1 | 160 | 600
PIPING/7052/J32/429-3 | 4 | PFACADADBKAACZ~2 | 2 | - FLG WN; RF; ASME B16.5; CL 600; SCH 160; CS ASTM A105N - L40JA3DL 2" | 1 | ea | 1 | FLANGES | PM110XA-CS-97782.05-3 | - | AJ2 | 1 | 160 | 600
PIPING/7052/J32/430-1 | 1 | XSH10-E-A-K-4.0-NA-CS_430-1~2 | 2 | - XSH10-E-A-K-4.0-NA-CS 2" | 1 | ea | 1 | SUPPORTS | PM110XA-CS-97782.06-1 | - | AJ2 | 1 | None
PIPING/7052/J32/430-1 | 2 | XSH10-E-A-K-4.0-NA-CS_430-1~2 | 2 | - XSH10-E-A-K-4.0-NA-CS 2" | 1 | ea | 1 | SUPPORTS | PM110XA-CS-97782.06-1 | - | AJ2 | 1 | None
PIPING/7052/J32/430-1 | 3 | PFACADADBKAACZ~2 | 2 | - FLG WN; RF; ASME B16.5; CL 600; SCH 160; CS ASTM A105N - L40JA3DL 2" | 1 | ea | 1 | FLANGES | PM110XA-CS-97782.06-1 | - | AJ2 | 1 | 160 | 600
PIPING/7052/J32/430-1 | 4 | PFACADADBKAACZ~2 | 2 | - FLG WN; RF; ASME B16.5; CL 600; SCH 160; CS ASTM A105N - L40JA3DL 2" | 1 | ea | 1 | FLANGES | PM110XA-CS-97782.06-1 | - | AJ2 | 1 | 160 | 600
PIPING/7052/J32/430-1 | 5 | PPAACAAZBKABBZ~2 | 2 | - PIPE; SMLS; ASME B36.10M; BE; SCH 160; CS ASTM A106 GR B - L11LA2A 2" | 34.6 | ft | 1 | PIPE | PM110XA-CS-97782.06-1 | - | AJ2 | 1 | 160
PIPING/7052/J32/430-2 | 1 | PFACADADBKAACZ~2 | 2 | - FLG WN; RF; ASME B16.5; CL 600; SCH 160; CS ASTM A105N - L40JA3DL 2" | 1 | ea | 1 | FLANGES | PM110XA-CS-97782.06-2 | - | AJ2 | 1 | 160 | 600
PIPING/7052/J32/430-2 | 2 | PFACADADBKAACZ~2 | 2 | - FLG WN; RF; ASME B16.5; CL 600; SCH 160; CS ASTM A105N - L40JA3DL 2" | 1 | ea | 1 | FLANGES | PM110XA-CS-97782.06-2 | - | AJ2 | 1 | 160 | 600
PIPING/7052/J32/430-2 | 3 | PPAACAAZBKABBZ~2 | 2 | - PIPE; SMLS; ASME B36.10M; BE; SCH 160; CS ASTM A106 GR B - L11LA2A 2" | 39.5 | ft | 1 | PIPE | PM110XA-CS-97782.06-2 | - | AJ2 | 1 | 160
PIPING/7052/J32/430-2 | 4 | XSH10-E-A-K-4.0-NA-CS_430-2~2 | 2 | - XSH10-E-A-K-4.0-NA-CS 2" | 1 | ea | 1 | SUPPORTS | PM110XA-CS-97782.06-2 | - | AJ2 | 1 | None
PIPING/7052/J32/430-2 | 5 | XSH10-E-A-K-4.0-NA-CS_430-2~2 | 2 | - XSH10-E-A-K-4.0-NA-CS 2" | 1 | ea | 1 | SUPPORTS | PM110XA-CS-97782.06-2 | - | AJ2 | 1 | None
PIPING/7052/J32/430-3 | 1 | XSH10-E-A-K-4.0-NA-CS_430-3~2 | 2 | - XSH10-E-A-K-4.0-NA-CS 2" | 1 | ea | 1 | SUPPORTS | PM110XA-CS-97782.06-3 | - | AJ2 | 1 | None
PIPING/7052/J32/430-3 | 2 | XSH10-E-A-K-4.0-NA-CS_430-3~2 | 2 | - XSH10-E-A-K-4.0-NA-CS 2" | 1 | ea | 1 | SUPPORTS | PM110XA-CS-97782.06-3 | - | AJ2 | 1 | None
PIPING/7052/J32/430-3 | 3 | PFACADADBKAACZ~2 | 2 | - FLG WN; RF; ASME B16.5; CL 600; SCH 160; CS ASTM A105N - L40JA3DL 2" | 1 | ea | 1 | FLANGES | PM110XA-CS-97782.06-3 | - | AJ2 | 1 | 160 | 600
PIPING/7052/J32/430-3 | 4 | PFACADADBKAACZ~2 | 2 | - FLG WN; RF; ASME B16.5; CL 600; SCH 160; CS ASTM A105N - L40JA3DL 2" | 1 | ea | 1 | FLANGES | PM110XA-CS-97782.06-3 | - | AJ2 | 1 | 160 | 600
PIPING/7052/J32/430-3 | 5 | PWLCAEABKAAABZ~2 | 2 | - ELL 90-DEG LR; ASME B16.9; BE; SCH 160; CS ASTM A234 GR WPB - L50LA1BC 2" | 1 | ea | 1 | FITTINGS | PM110XA-CS-97782.06-3 | - | AJ2 | 1 | 160
PIPING/7052/J32/430-3 | 6 | PWLCAEABKAAABZ~2 | 2 | - ELL 90-DEG LR; ASME B16.9; BE; SCH 160; CS ASTM A234 GR WPB - L50LA1BC 2" | 1 | ea | 1 | FITTINGS | PM110XA-CS-97782.06-3 | - | AJ2 | 1 | 160
PIPING/7052/J32/430-3 | 7 | PWLCAEABKAAABZ~2 | 2 | - ELL 90-DEG LR; ASME B16.9; BE; SCH 160; CS ASTM A234 GR WPB - L50LA1BC 2" | 1 | ea | 1 | FITTINGS | PM110XA-CS-97782.06-3 | - | AJ2 | 1 | 160
PIPING/7052/J32/430-3 | 8 | PPAACAAZBKABBZ~2 | 2 | - PIPE; SMLS; ASME B36.10M; BE; SCH 160; CS ASTM A106 GR B - L11LA2A 2" | 41 | ft | 1 | PIPE | PM110XA-CS-97782.06-3 | - | AJ2 | 1 | 160
PIPING/7052/J32/430-3 | 9 | XSH10-E-A-K-4.0-NA-CS_430-3~2 | 2 | - XSH10-E-A-K-4.0-NA-CS 2" | 1 | ea | 1 | SUPPORTS | PM110XA-CS-97782.06-3 | - | AJ2 | 1 | None
PIPING/7052/J32/431-1 | 1 | PWLOAEABKAAABZ~2 | 2 | - ELL 45-DEG LR; ASME B16.9; BE; SCH 160; CS ASTM A234 GR WPB - L50LA1AC 2" | 1 | ea | 1 | FITTINGS | PM110XA-CS-97782.07-1 | - | AJ2 | 1 | 160
PIPING/7052/J32/431-1 | 2 | PPAACAAZBKABBZ~2 | 2 | - PIPE; SMLS; ASME B36.10M; BE; SCH 160; CS ASTM A106 GR B - L11LA2A 2" | 40.3 | ft | 1 | PIPE | PM110XA-CS-97782.07-1 | - | AJ2 | 1 | 160
PIPING/7052/J32/431-1 | 3 | PWLOAEABKAAABZ~2 | 2 | - ELL 45-DEG LR; ASME B16.9; BE; SCH 160; CS ASTM A234 GR WPB - L50LA1AC 2" | 1 | ea | 1 | FITTINGS | PM110XA-CS-97782.07-1 | - | AJ2 | 1 | 160
PIPING/7052/J32/431-1 | 4 | PFACADADBKAACZ~2 | 2 | - FLG WN; RF; ASME B16.5; CL 600; SCH 160; CS ASTM A105N - L40JA3DL 2" | 1 | ea | 1 | FLANGES | PM110XA-CS-97782.07-1 | - | AJ2 | 1 | 160 | 600
PIPING/7052/J32/431-1 | 5 | PFACADADBKAACZ~2 | 2 | - FLG WN; RF; ASME B16.5; CL 600; SCH 160; CS ASTM A105N - L40JA3DL 2" | 1 | ea | 1 | FLANGES | PM110XA-CS-97782.07-1 | - | AJ2 | 1 | 160 | 600
PIPING/7052/J32/431-1 | 6 | XSH10-E-A-K-4.0-NA-CS_431-1~2 | 2 | - XSH10-E-A-K-4.0-NA-CS 2" | 1 | ea | 1 | SUPPORTS | PM110XA-CS-97782.07-1 | - | AJ2 | 1 | None
PIPING/7052/J32/431-1 | 7 | XSH10-E-A-K-4.0-NA-CS_431-1~2 | 2 | - XSH10-E-A-K-4.0-NA-CS 2" | 1 | ea | 1 | SUPPORTS | PM110XA-CS-97782.07-1 | - | AJ2 | 1 | None
PIPING/7052/J32/431-2 | 1 | XSH10-E-A-K-4.0-NA-CS_431-2~2 | 2 | - XSH10-E-A-K-4.0-NA-CS 2" | 1 | ea | 1 | SUPPORTS | PM110XA-CS-97782.07-2 | - | AJ2 | 1 | None
PIPING/7052/J32/431-2 | 2 | XSH10-E-A-K-4.0-NA-CS_431-2~2 | 2 | - XSH10-E-A-K-4.0-NA-CS 2" | 1 | ea | 1 | SUPPORTS | PM110XA-CS-97782.07-2 | - | AJ2 | 1 | None
PIPING/7052/J32/431-2 | 3 | PFACADADBKAACZ~2 | 2 | - FLG WN; RF; ASME B16.5; CL 600; SCH 160; CS ASTM A105N - L40JA3DL 2" | 1 | ea | 1 | FLANGES | PM110XA-CS-97782.07-2 | - | AJ2 | 1 | 160 | 600
PIPING/7052/J32/431-2 | 4 | PPAACAAZBKABBZ~2 | 2 | - PIPE; SMLS; ASME B36.10M; BE; SCH 160; CS ASTM A106 GR B - L11LA2A 2" | 39.5 | ft | 1 | PIPE | PM110XA-CS-97782.07-2 | - | AJ2 | 1 | 160
PIPING/7052/J32/431-2 | 5 | PFACADADBKAACZ~2 | 2 | - FLG WN; RF; ASME B16.5; CL 600; SCH 160; CS ASTM A105N - L40JA3DL 2" | 1 | ea | 1 | FLANGES | PM110XA-CS-97782.07-2 | - | AJ2 | 1 | 160 | 600
PIPING/7052/J32/431-3 | 1 | PPAACAAZBKABBZ~2 | 2 | - PIPE; SMLS; ASME B36.10M; BE; SCH 160; CS ASTM A106 GR B - L11LA2A 2" | 39.9 | ft | 1 | PIPE | PM110XA-CS-97782.07-3 | - | AJ2 | 1 | 160
PIPING/7052/J32/431-3 | 2 | PWLOAEABKAAABZ~2 | 2 | - ELL 45-DEG LR; ASME B16.9; BE; SCH 160; CS ASTM A234 GR WPB - L50LA1AC 2" | 1 | ea | 1 | FITTINGS | PM110XA-CS-97782.07-3 | - | AJ2 | 1 | 160
PIPING/7052/J32/431-3 | 3 | PWLOAEABKAAABZ~2 | 2 | - ELL 45-DEG LR; ASME B16.9; BE; SCH 160; CS ASTM A234 GR WPB - L50LA1AC 2" | 1 | ea | 1 | FITTINGS | PM110XA-CS-97782.07-3 | - | AJ2 | 1 | 160
PIPING/7052/J32/431-3 | 4 | PFACADADBKAACZ~2 | 2 | - FLG WN; RF; ASME B16.5; CL 600; SCH 160; CS ASTM A105N - L40JA3DL 2" | 1 | ea | 1 | FLANGES | PM110XA-CS-97782.07-3 | - | AJ2 | 1 | 160 | 600
PIPING/7052/J32/431-3 | 5 | XSH10-E-A-K-4.0-NA-CS_431-3~2 | 2 | - XSH10-E-A-K-4.0-NA-CS 2" | 1 | ea | 1 | SUPPORTS | PM110XA-CS-97782.07-3 | - | AJ2 | 1 | None
PIPING/7052/J32/431-3 | 6 | PFACADADBKAACZ~2 | 2 | - FLG WN; RF; ASME B16.5; CL 600; SCH 160; CS ASTM A105N - L40JA3DL 2" | 1 | ea | 1 | FLANGES | PM110XA-CS-97782.07-3 | - | AJ2 | 1 | 160 | 600
PIPING/7052/J32/431-3 | 7 | XSH10-E-A-K-4.0-NA-CS_431-3~2 | 2 | - XSH10-E-A-K-4.0-NA-CS 2" | 1 | ea | 1 | SUPPORTS | PM110XA-CS-97782.07-3 | - | AJ2 | 1 | None
PIPING/7052/J32/431-3 | 8 | XSH10-E-A-K-4.0-NA-CS_431-3~2 | 2 | - XSH10-E-A-K-4.0-NA-CS 2" | 1 | ea | 1 | SUPPORTS | PM110XA-CS-97782.07-3 | - | AJ2 | 1 | None
PIPING/7052/J32/432-1 | 1 | XSH10-E-A-K-4.0-NA-CS_432-1~2 | 2 | - XSH10-E-A-K-4.0-NA-CS 2" | 1 | ea | 1 | SUPPORTS | PM110XA-CS-97782.08-1 | - | AJ2 | 1 | None
PIPING/7052/J32/432-1 | 2 | XSH10-E-A-K-4.0-NA-CS_432-1~2 | 2 | - XSH10-E-A-K-4.0-NA-CS 2" | 1 | ea | 1 | SUPPORTS | PM110XA-CS-97782.08-1 | - | AJ2 | 1 | None
PIPING/7052/J32/432-1 | 3 | PFACADADBKAACZ~2 | 2 | - FLG WN; RF; ASME B16.5; CL 600; SCH 160; CS ASTM A105N - L40JA3DL 2" | 1 | ea | 1 | FLANGES | PM110XA-CS-97782.08-1 | - | AJ2 | 1 | 160 | 600
PIPING/7052/J32/432-1 | 4 | PFACADADBKAACZ~2 | 2 | - FLG WN; RF; ASME B16.5; CL 600; SCH 160; CS ASTM A105N - L40JA3DL 2" | 1 | ea | 1 | FLANGES | PM110XA-CS-97782.08-1 | - | AJ2 | 1 | 160 | 600
PIPING/7052/J32/432-1 | 5 | PWLCAEABKAAABZ~2 | 2 | - ELL 90-DEG LR; ASME B16.9; BE; SCH 160; CS ASTM A234 GR WPB - L50LA1BC 2" | 1 | ea | 1 | FITTINGS | PM110XA-CS-97782.08-1 | - | AJ2 | 1 | 160
PIPING/7052/J32/432-1 | 6 | PPAACAAZBKABBZ~2 | 2 | - PIPE; SMLS; ASME B36.10M; BE; SCH 160; CS ASTM A106 GR B - L11LA2A 2" | 39.4 | ft | 1 | PIPE | PM110XA-CS-97782.08-1 | - | AJ2 | 1 | 160
PIPING/7052/J32/432-1 | 7 | PWLCAEABKAAABZ~2 | 2 | - ELL 90-DEG LR; ASME B16.9; BE; SCH 160; CS ASTM A234 GR WPB - L50LA1BC 2" | 1 | ea | 1 | FITTINGS | PM110XA-CS-97782.08-1 | - | AJ2 | 1 | 160
PIPING/7052/J32/432-1 | 8 | XSH10-E-A-K-4.0-NA-CS_432-1~2 | 2 | - XSH10-E-A-K-4.0-NA-CS 2" | 1 | ea | 1 | SUPPORTS | PM110XA-CS-97782.08-1 | - | AJ2 | 1 | None
PIPING/7052/J32/432-2 | 1 | XSH10-E-A-K-4.0-NA-CS_432-2~2 | 2 | - XSH10-E-A-K-4.0-NA-CS 2" | 1 | ea | 1 | SUPPORTS | PM110XA-CS-97782.08-2 | - | AJ2 | 1 | None
PIPING/7052/J32/432-2 | 2 | XSH10-E-A-K-4.0-NA-CS_432-2~2 | 2 | - XSH10-E-A-K-4.0-NA-CS 2" | 1 | ea | 1 | SUPPORTS | PM110XA-CS-97782.08-2 | - | AJ2 | 1 | None
PIPING/7052/J32/432-2 | 3 | XSH10-E-A-K-4.0-NA-CS_432-2~2 | 2 | - XSH10-E-A-K-4.0-NA-CS 2" | 1 | ea | 1 | SUPPORTS | PM110XA-CS-97782.08-2 | - | AJ2 | 1 | None
PIPING/7052/J32/432-2 | 4 | PFACADADBKAACZ~2 | 2 | - FLG WN; RF; ASME B16.5; CL 600; SCH 160; CS ASTM A105N - L40JA3DL 2" | 1 | ea | 1 | FLANGES | PM110XA-CS-97782.08-2 | - | AJ2 | 1 | 160 | 600
PIPING/7052/J32/432-2 | 5 | PFACADADBKAACZ~2 | 2 | - FLG WN; RF; ASME B16.5; CL 600; SCH 160; CS ASTM A105N - L40JA3DL 2" | 1 | ea | 1 | FLANGES | PM110XA-CS-97782.08-2 | - | AJ2 | 1 | 160 | 600
PIPING/7052/J32/432-2 | 6 | PPAACAAZBKABBZ~2 | 2 | - PIPE; SMLS; ASME B36.10M; BE; SCH 160; CS ASTM A106 GR B - L11LA2A 2" | 39.5 | ft | 1 | PIPE | PM110XA-CS-97782.08-2 | - | AJ2 | 1 | 160
PIPING/7052/J32/433-1 | 1 | PPAACAAZBKABBZ~2 | 2 | - PIPE; SMLS; ASME B36.10M; BE; SCH 160; CS ASTM A106 GR B - L11LA2A 2" | 16.3 | ft | 1 | PIPE | PM110XA-CS-97782.09-1 | - | AJ2 | 1 | 160
PIPING/7052/J32/433-1 | 2 | XSH10-E-A-K-4.0-NA-CS_433-1~2 | 2 | - XSH10-E-A-K-4.0-NA-CS 2" | 1 | ea | 1 | SUPPORTS | PM110XA-CS-97782.09-1 | - | AJ2 | 1 | None
PIPING/7052/J32/433-1 | 3 | PFACADADBKAACZ~2 | 2 | - FLG WN; RF; ASME B16.5; CL 600; SCH 160; CS ASTM A105N - L40JA3DL 2" | 1 | ea | 1 | FLANGES | PM110XA-CS-97782.09-1 | - | AJ2 | 1 | 160 | 600
PIPING/7052/J32/433-1 | 4 | PFACADADBKAACZ~2 | 2 | - FLG WN; RF; ASME B16.5; CL 600; SCH 160; CS ASTM A105N - L40JA3DL 2" | 1 | ea | 1 | FLANGES | PM110XA-CS-97782.09-1 | - | AJ2 | 1 | 160 | 600
PIPING/7052/J32/433-2 | 1 | XSH10-E-A-K-4.0-NA-CS_433-2~2 | 2 | - XSH10-E-A-K-4.0-NA-CS 2" | 1 | ea | 1 | SUPPORTS | PM110XA-CS-97782.09-2 | - | AJ2 | 1 | None
PIPING/7052/J32/433-2 | 2 | PWLCAEABKAAABZ~2 | 2 | - ELL 90-DEG LR; ASME B16.9; BE; SCH 160; CS ASTM A234 GR WPB - L50LA1BC 2" | 1 | ea | 1 | FITTINGS | PM110XA-CS-97782.09-2 | - | AJ2 | 1 | 160
PIPING/7052/J32/433-2 | 3 | PFACADADBKAACZ~2 | 2 | - FLG WN; RF; ASME B16.5; CL 600; SCH 160; CS ASTM A105N - L40JA3DL 2" | 1 | ea | 1 | FLANGES | PM110XA-CS-97782.09-2 | - | AJ2 | 1 | 160 | 600
PIPING/7052/J32/433-2 | 4 | PFACADADBKAACZ~2 | 2 | - FLG WN; RF; ASME B16.5; CL 600; SCH 160; CS ASTM A105N - L40JA3DL 2" | 1 | ea | 1 | FLANGES | PM110XA-CS-97782.09-2 | - | AJ2 | 1 | 160 | 600
PIPING/7052/J32/433-2 | 5 | VGQDJBQAIAZ014~3/4 | 3/4 | - GYAABV GATE VALVE; API CL 800; SW X FNPT; CS; HNDWHL OPR; STD PORT - OE Status 0 CUST TAG: AJ2:L20KAZMD - L20KAZMD 3/4" | 1 | ea | 1 | VALVES / IN-LINE ITEMS | PM110XA-CS-97782.09-2 | - | AJ2 | 1 | None | 800
PIPING/7052/J32/433-2 | 6 | PWLCAEABKAAABZ~2 | 2 | - ELL 90-DEG LR; ASME B16.9; BE; SCH 160; CS ASTM A234 GR WPB - L50LA1BC 2" | 1 | ea | 1 | FITTINGS | PM110XA-CS-97782.09-2 | - | AJ2 | 1 | 160
PIPING/7052/J32/433-2 | 7 | XSH10-E-A-K-4.0-NA-CS_433-2~2 | 2 | - XSH10-E-A-K-4.0-NA-CS 2" | 1 | ea | 1 | SUPPORTS | PM110XA-CS-97782.09-2 | - | AJ2 | 1 | None
PIPING/7052/J32/433-2 | 8 | PWLCAEABKAAABZ~2 | 2 | - ELL 90-DEG LR; ASME B16.9; BE; SCH 160; CS ASTM A234 GR WPB - L50LA1BC 2" | 1 | ea | 1 | FITTINGS | PM110XA-CS-97782.09-2 | - | AJ2 | 1 | 160
PIPING/7052/J32/433-2 | 9 | XSH10-E-A-K-4.0-NA-CS_433-2~2 | 2 | - XSH10-E-A-K-4.0-NA-CS 2" | 1 | ea | 1 | SUPPORTS | PM110XA-CS-97782.09-2 | - | AJ2 | 1 | None
PIPING/7052/J32/433-2 | 10 | PWLCAEABKAAABZ~2 | 2 | - ELL 90-DEG LR; ASME B16.9; BE; SCH 160; CS ASTM A234 GR WPB - L50LA1BC 2" | 1 | ea | 1 | FITTINGS | PM110XA-CS-97782.09-2 | - | AJ2 | 1 | 160
PIPING/7052/J32/433-2 | 11 | POTTESVZZZAACZ~2X3/4 | 2X3/4 | - THREDOLET; MSS SP-97; CL 6000; CS ASTM A105N - L36VBAT 2X3/4" | 1 | ea | 1 | FITTINGS | PM110XA-CS-97782.09-2 | - | AJ2 | 1 | None | 6000
PIPING/7052/J32/433-2 | 12 | PPAACABZBKABBZ~3/4 | 3/4 | - PIPE; SMLS; ASME B36.10M; PE; SCH 160; CS ASTM A106 GR B - L11LA1A 3/4" | 0.4 | ft | 1 | PIPE | PM110XA-CS-97782.09-2 | - | AJ2 | 1 | 160
PIPING/7052/J32/433-2 | 13 | PPAACAAZBKABBZ~2 | 2 | - PIPE; SMLS; ASME B36.10M; BE; SCH 160; CS ASTM A106 GR B - L11LA2A 2" | 36.6 | ft | 1 | PIPE | PM110XA-CS-97782.09-2 | - | AJ2 | 1 | 160
PIPING/7052/J32/433-2 | 14 | PWLCAEABKAAABZ~2 | 2 | - ELL 90-DEG LR; ASME B16.9; BE; SCH 160; CS ASTM A234 GR WPB - L50LA1BC 2" | 1 | ea | 1 | FITTINGS | PM110XA-CS-97782.09-2 | - | AJ2 | 1 | 160
PIPING/7052/J32/434-1 | 1 | XSH10-E-A-K-4.0-NA-CS_434-1~2 | 2 | - XSH10-E-A-K-4.0-NA-CS 2" | 1 | ea | 1 | SUPPORTS | PM110XA-CS-97782.10-1 | - | AJ2 | 1 | None
PIPING/7052/J32/434-1 | 2 | XSH10-E-A-K-4.0-NA-CS_434-1~2 | 2 | - XSH10-E-A-K-4.0-NA-CS 2" | 1 | ea | 1 | SUPPORTS | PM110XA-CS-97782.10-1 | - | AJ2 | 1 | None
PIPING/7052/J32/434-1 | 3 | PFACADADBKAACZ~2 | 2 | - FLG WN; RF; ASME B16.5; CL 600; SCH 160; CS ASTM A105N - L40JA3DL 2" | 1 | ea | 1 | FLANGES | PM110XA-CS-97782.10-1 | - | AJ2 | 1 | 160 | 600
PIPING/7052/J32/434-1 | 4 | PPAACAAZBKABBZ~2 | 2 | - PIPE; SMLS; ASME B36.10M; BE; SCH 160; CS ASTM A106 GR B - L11LA2A 2" | 37.8 | ft | 1 | PIPE | PM110XA-CS-97782.10-1 | - | AJ2 | 1 | 160
PIPING/7052/J32/434-2 | 1 | XSH10-E-A-K-4.0-NA-CS_434-2~2 | 2 | - XSH10-E-A-K-4.0-NA-CS 2" | 1 | ea | 1 | SUPPORTS | PM110XA-CS-97782.10-2 | - | AJ2 | 1 | None
PIPING/7052/J32/434-2 | 2 | XSH10-E-A-K-4.0-NA-CS_434-2~2 | 2 | - XSH10-E-A-K-4.0-NA-CS 2" | 1 | ea | 1 | SUPPORTS | PM110XA-CS-97782.10-2 | - | AJ2 | 1 | None
PIPING/7052/J32/434-2 | 3 | PPAACAAZBKABBZ~2 | 2 | - PIPE; SMLS; ASME B36.10M; BE; SCH 160; CS ASTM A106 GR B - L11LA2A 2" | 40 | ft | 1 | PIPE | PM110XA-CS-97782.10-2 | - | AJ2 | 1 | 160
PIPING/7052/J32/434-2 | 4 | XSH10-E-A-K-4.0-NA-CS_434-2~2 | 2 | - XSH10-E-A-K-4.0-NA-CS 2" | 1 | ea | 1 | SUPPORTS | PM110XA-CS-97782.10-2 | - | AJ2 | 1 | None
PIPING/7052/J32/434-3 | 1 | XSH10-E-A-K-4.0-NA-CS_434-3~2 | 2 | - XSH10-E-A-K-4.0-NA-CS 2" | 1 | ea | 1 | SUPPORTS | PM110XA-CS-97782.10-3 | - | AJ2 | 1 | None
PIPING/7052/J32/434-3 | 2 | PWTAAEABKAAABZ~2X2 | 2X2 | - TEE; ASME B16.9; BE; SCH 160; CS ASTM A234 GR WPB - L51LA1 2X2" | 1 | ea | 1 | FITTINGS | PM110XA-CS-97782.10-3 | - | AJ2 | 1 | 160
PIPING/7052/J32/434-3 | 3 | PPAACAAZBKABBZ~2 | 2 | - PIPE; SMLS; ASME B36.10M; BE; SCH 160; CS ASTM A106 GR B - L11LA2A 2" | 32.9 | ft | 1 | PIPE | PM110XA-CS-97782.10-3 | - | AJ2 | 1 | 160
PIPING/7052/J32/434-3 | 4 | XSH10-E-A-K-4.0-NA-CS_434-3~2 | 2 | - XSH10-E-A-K-4.0-NA-CS 2" | 1 | ea | 1 | SUPPORTS | PM110XA-CS-97782.10-3 | - | AJ2 | 1 | None
PIPING/7052/J32/435-1 | 1 | XSH10-E-A-K-4.0-NA-CS_435-1~2 | 2 | - XSH10-E-A-K-4.0-NA-CS 2" | 1 | ea | 1 | SUPPORTS | PM110XA-CS-98376.01-1 | - | AJ2 | 1 | None
PIPING/7052/J32/435-1 | 2 | XSH10-E-A-K-4.0-NA-CS_435-1~2 | 2 | - XSH10-E-A-K-4.0-NA-CS 2" | 1 | ea | 1 | SUPPORTS | PM110XA-CS-98376.01-1 | - | AJ2 | 1 | None
PIPING/7052/J32/435-1 | 3 | PPAACAAZBKABBZ~2 | 2 | - PIPE; SMLS; ASME B36.10M; BE; SCH 160; CS ASTM A106 GR B - L11LA2A 2" | 40 | ft | 1 | PIPE | PM110XA-CS-98376.01-1 | - | AJ2 | 1 | 160
PIPING/7052/J32/435-2 | 1 | XSH10-E-A-K-4.0-NA-CS_435-2~2 | 2 | - XSH10-E-A-K-4.0-NA-CS 2" | 1 | ea | 1 | SUPPORTS | PM110XA-CS-98376.01-2 | - | AJ2 | 1 | None
PIPING/7052/J32/435-2 | 2 | XSH10-E-A-K-4.0-NA-CS_435-2~2 | 2 | - XSH10-E-A-K-4.0-NA-CS 2" | 1 | ea | 1 | SUPPORTS | PM110XA-CS-98376.01-2 | - | AJ2 | 1 | None
PIPING/7052/J32/435-2 | 3 | PPAACAAZBKABBZ~2 | 2 | - PIPE; SMLS; ASME B36.10M; BE; SCH 160; CS ASTM A106 GR B - L11LA2A 2" | 39 | ft | 1 | PIPE | PM110XA-CS-98376.01-2 | - | AJ2 | 1 | 160
PIPING/7052/J32/435-3 | 1 | PPAACAAZBKABBZ~2 | 2 | - PIPE; SMLS; ASME B36.10M; BE; SCH 160; CS ASTM A106 GR B - L11LA2A 2" | 12.8 | ft | 1 | PIPE | PM110XA-CS-98376.01-3 | - | AJ2 | 1 | 160
PIPING/7052/J32/435-3 | 2 | XSH10-E-A-K-4.0-NA-CS_435-3~2 | 2 | - XSH10-E-A-K-4.0-NA-CS 2" | 1 | ea | 1 | SUPPORTS | PM110XA-CS-98376.01-3 | - | AJ2 | 1 | None
PIPING/7052/J32/435-3 | 3 | XSH10-E-A-K-4.0-NA-CS_435-3~2 | 2 | - XSH10-E-A-K-4.0-NA-CS 2" | 1 | ea | 1 | SUPPORTS | PM110XA-CS-98376.01-3 | - | AJ2 | 1 | None
PIPING/7052/J32/435-3 | 4 | PWLCAEABKAAABZ~2 | 2 | - ELL 90-DEG LR; ASME B16.9; BE; SCH 160; CS ASTM A234 GR WPB - L50LA1BC 2" | 1 | ea | 1 | FITTINGS | PM110XA-CS-98376.01-3 | - | AJ2 | 1 | 160
PIPING/7052/J32/435-3 | 5 | PWLCAEABKAAABZ~2 | 2 | - ELL 90-DEG LR; ASME B16.9; BE; SCH 160; CS ASTM A234 GR WPB - L50LA1BC 2" | 1 | ea | 1 | FITTINGS | PM110XA-CS-98376.01-3 | - | AJ2 | 1 | 160
PIPING/7052/J32/435-4 | 1 | PWLCAEABKAAABZ~2 | 2 | - ELL 90-DEG LR; ASME B16.9; BE; SCH 160; CS ASTM A234 GR WPB - L50LA1BC 2" | 1 | ea | 1 | FITTINGS | PM110XA-CS-98376.01-4 | - | AJ2 | 1 | 160
PIPING/7052/J32/435-4 | 2 | PWLCAEABKAAABZ~2 | 2 | - ELL 90-DEG LR; ASME B16.9; BE; SCH 160; CS ASTM A234 GR WPB - L50LA1BC 2" | 1 | ea | 1 | FITTINGS | PM110XA-CS-98376.01-4 | - | AJ2 | 1 | 160
PIPING/7052/J32/435-4 | 3 | PPAACAAZBKABBZ~2 | 2 | - PIPE; SMLS; ASME B36.10M; BE; SCH 160; CS ASTM A106 GR B - L11LA2A 2" | 25.7 | ft | 1 | PIPE | PM110XA-CS-98376.01-4 | - | AJ2 | 1 | 160
PIPING/7052/J32/435-4 | 4 | XSH10-E-A-K-4.0-NA-CS_435-4~2 | 2 | - XSH10-E-A-K-4.0-NA-CS 2" | 1 | ea | 1 | SUPPORTS | PM110XA-CS-98376.01-4 | - | AJ2 | 1 | None
PIPING/7052/J32/436-1 | 1 | XSH10-E-A-K-4.0-NA-CS_436-1~2 | 2 | - XSH10-E-A-K-4.0-NA-CS 2" | 1 | ea | 1 | SUPPORTS | PM110XA-CS-98376.02-1 | - | AJ2 | 1 | None
PIPING/7052/J32/436-1 | 2 | PPAACAAZBKABBZ~2 | 2 | - PIPE; SMLS; ASME B36.10M; BE; SCH 160; CS ASTM A106 GR B - L11LA2A 2" | 40 | ft | 1 | PIPE | PM110XA-CS-98376.02-1 | - | AJ2 | 1 | 160
PIPING/7052/J32/436-1 | 3 | XSH10-E-A-K-4.0-NA-CS_436-1~2 | 2 | - XSH10-E-A-K-4.0-NA-CS 2" | 1 | ea | 1 | SUPPORTS | PM110XA-CS-98376.02-1 | - | AJ2 | 1 | None
PIPING/7052/J32/436-2 | 1 | XSH10-E-A-K-4.0-NA-CS_436-2~2 | 2 | - XSH10-E-A-K-4.0-NA-CS 2" | 1 | ea | 1 | SUPPORTS | PM110XA-CS-98376.02-2 | - | AJ2 | 1 | None
PIPING/7052/J32/436-2 | 2 | PPAACAAZBKABBZ~2 | 2 | - PIPE; SMLS; ASME B36.10M; BE; SCH 160; CS ASTM A106 GR B - L11LA2A 2" | 40 | ft | 1 | PIPE | PM110XA-CS-98376.02-2 | - | AJ2 | 1 | 160
PIPING/7052/J32/436-2 | 3 | XSH10-E-A-K-4.0-NA-CS_436-2~2 | 2 | - XSH10-E-A-K-4.0-NA-CS 2" | 1 | ea | 1 | SUPPORTS | PM110XA-CS-98376.02-2 | - | AJ2 | 1 | None
PIPING/7052/J32/436-3 | 1 | PPAACAAZBKABBZ~2 | 2 | - PIPE; SMLS; ASME B36.10M; BE; SCH 160; CS ASTM A106 GR B - L11LA2A 2" | 40 | ft | 1 | PIPE | PM110XA-CS-98376.02-3 | - | AJ2 | 1 | 160
PIPING/7052/J32/436-3 | 2 | XSH10-E-A-K-4.0-NA-CS_436-3~2 | 2 | - XSH10-E-A-K-4.0-NA-CS 2" | 1 | ea | 1 | SUPPORTS | PM110XA-CS-98376.02-3 | - | AJ2 | 1 | None
PIPING/7052/J32/436-3 | 3 | XSH10-E-A-K-4.0-NA-CS_436-3~2 | 2 | - XSH10-E-A-K-4.0-NA-CS 2" | 1 | ea | 1 | SUPPORTS | PM110XA-CS-98376.02-3 | - | AJ2 | 1 | None
PIPING/7052/J32/436-4 | 1 | XSH10-E-A-K-4.0-NA-CS_436-4~2 | 2 | - XSH10-E-A-K-4.0-NA-CS 2" | 1 | ea | 1 | SUPPORTS | PM110XA-CS-98376.02-4 | - | AJ2 | 1 | None
PIPING/7052/J32/436-4 | 2 | XSH10-E-A-K-4.0-NA-CS_436-4~2 | 2 | - XSH10-E-A-K-4.0-NA-CS 2" | 1 | ea | 1 | SUPPORTS | PM110XA-CS-98376.02-4 | - | AJ2 | 1 | None
PIPING/7052/J32/436-4 | 3 | PPAACAAZBKABBZ~2 | 2 | - PIPE; SMLS; ASME B36.10M; BE; SCH 160; CS ASTM A106 GR B - L11LA2A 2" | 40.5 | ft | 1 | PIPE | PM110XA-CS-98376.02-4 | - | AJ2 | 1 | 160
PIPING/7052/J32/437-1 | 1 | XSH10-E-A-K-4.0-NA-CS_437-1~2 | 2 | - XSH10-E-A-K-4.0-NA-CS 2" | 1 | ea | 1 | SUPPORTS | PM110XA-CS-98376.03-1 | - | AJ2 | 1 | None
PIPING/7052/J32/437-1 | 2 | XSH10-E-A-K-4.0-NA-CS_437-1~2 | 2 | - XSH10-E-A-K-4.0-NA-CS 2" | 1 | ea | 1 | SUPPORTS | PM110XA-CS-98376.03-1 | - | AJ2 | 1 | None
PIPING/7052/J32/437-1 | 3 | PPAACAAZBKABBZ~2 | 2 | - PIPE; SMLS; ASME B36.10M; BE; SCH 160; CS ASTM A106 GR B - L11LA2A 2" | 40 | ft | 1 | PIPE | PM110XA-CS-98376.03-1 | - | AJ2 | 1 | 160
PIPING/7052/J32/437-2 | 1 | XSH10-E-A-K-4.0-NA-CS_437-2~2 | 2 | - XSH10-E-A-K-4.0-NA-CS 2" | 1 | ea | 1 | SUPPORTS | PM110XA-CS-98376.03-2 | - | AJ2 | 1 | None
PIPING/7052/J32/437-2 | 2 | XSH10-E-A-K-4.0-NA-CS_437-2~2 | 2 | - XSH10-E-A-K-4.0-NA-CS 2" | 1 | ea | 1 | SUPPORTS | PM110XA-CS-98376.03-2 | - | AJ2 | 1 | None
PIPING/7052/J32/437-2 | 3 | PPAACAAZBKABBZ~2 | 2 | - PIPE; SMLS; ASME B36.10M; BE; SCH 160; CS ASTM A106 GR B - L11LA2A 2" | 40 | ft | 1 | PIPE | PM110XA-CS-98376.03-2 | - | AJ2 | 1 | 160
PIPING/7052/J32/437-3 | 1 | XSH10-E-A-K-4.0-NA-CS_437-3~2 | 2 | - XSH10-E-A-K-4.0-NA-CS 2" | 1 | ea | 1 | SUPPORTS | PM110XA-CS-98376.03-3 | - | AJ2 | 1 | None
PIPING/7052/J32/437-3 | 2 | PPAACAAZBKABBZ~2 | 2 | - PIPE; SMLS; ASME B36.10M; BE; SCH 160; CS ASTM A106 GR B - L11LA2A 2" | 40 | ft | 1 | PIPE | PM110XA-CS-98376.03-3 | - | AJ2 | 1 | 160
PIPING/7052/J32/437-3 | 3 | XSH10-E-A-K-4.0-NA-CS_437-3~2 | 2 | - XSH10-E-A-K-4.0-NA-CS 2" | 1 | ea | 1 | SUPPORTS | PM110XA-CS-98376.03-3 | - | AJ2 | 1 | None
PIPING/7052/J32/437-4 | 1 | PPAACAAZBKABBZ~2 | 2 | - PIPE; SMLS; ASME B36.10M; BE; SCH 160; CS ASTM A106 GR B - L11LA2A 2" | 8.7 | ft | 1 | PIPE | PM110XA-CS-98376.03-4 | - | AJ2 | 1 | 160
PIPING/7052/J32/437-4 | 2 | PWLCAEABKAAABZ~2 | 2 | - ELL 90-DEG LR; ASME B16.9; BE; SCH 160; CS ASTM A234 GR WPB - L50LA1BC 2" | 1 | ea | 1 | FITTINGS | PM110XA-CS-98376.03-4 | - | AJ2 | 1 | 160
PIPING/7052/J32/437-4 | 3 | XSH10-E-A-K-4.0-NA-CS_437-4~2 | 2 | - XSH10-E-A-K-4.0-NA-CS 2" | 1 | ea | 1 | SUPPORTS | PM110XA-CS-98376.03-4 | - | AJ2 | 1 | None
PIPING/7052/J32/437-5 | 1 | XSH10-E-A-K-4.0-NA-CS_437-5~2 | 2 | - XSH10-E-A-K-4.0-NA-CS 2" | 1 | ea | 1 | SUPPORTS | PM110XA-CS-98376.03-5 | - | AJ2 | 1 | None
PIPING/7052/J32/437-5 | 2 | VGQDJBQAIAZ014~3/4 | 3/4 | - GYAABV GATE VALVE; API CL 800; SW X FNPT; CS; HNDWHL OPR; STD PORT - OE Status 0 CUST TAG: AJ2:L20KAZMD - L20KAZMD 3/4" | 1 | ea | 1 | VALVES / IN-LINE ITEMS | PM110XA-CS-98376.03-5 | - | AJ2 | 1 | None | 800
PIPING/7052/J32/437-5 | 3 | PWLCAEABKAAABZ~2 | 2 | - ELL 90-DEG LR; ASME B16.9; BE; SCH 160; CS ASTM A234 GR WPB - L50LA1BC 2" | 1 | ea | 1 | FITTINGS | PM110XA-CS-98376.03-5 | - | AJ2 | 1 | 160
PIPING/7052/J32/437-5 | 4 | POTTESVZZZAACZ~2X3/4 | 2X3/4 | - THREDOLET; MSS SP-97; CL 6000; CS ASTM A105N - L36VBAT 2X3/4" | 1 | ea | 1 | FITTINGS | PM110XA-CS-98376.03-5 | - | AJ2 | 1 | None | 6000
PIPING/7052/J32/437-5 | 5 | PPAACABZBKABBZ~3/4 | 3/4 | - PIPE; SMLS; ASME B36.10M; PE; SCH 160; CS ASTM A106 GR B - L11LA1A 3/4" | 0.4 | ft | 1 | PIPE | PM110XA-CS-98376.03-5 | - | AJ2 | 1 | 160
PIPING/7052/J32/437-5 | 6 | PPAACAAZBKABBZ~2 | 2 | - PIPE; SMLS; ASME B36.10M; BE; SCH 160; CS ASTM A106 GR B - L11LA2A 2" | 13.7 | ft | 1 | PIPE | PM110XA-CS-98376.03-5 | - | AJ2 | 1 | 160
PIPING/7052/J32/438-1 | 1 | XSH10-E-A-K-4.0-NA-CS_438-1~2 | 2 | - XSH10-E-A-K-4.0-NA-CS 2" | 1 | ea | 1 | SUPPORTS | PM110XA-CS-98376.04-1 | - | AJ2 | 1 | None
PIPING/7052/J32/438-1 | 2 | PPAACAAZBKABBZ~2 | 2 | - PIPE; SMLS; ASME B36.10M; BE; SCH 160; CS ASTM A106 GR B - L11LA2A 2" | 17 | ft | 1 | PIPE | PM110XA-CS-98376.04-1 | - | AJ2 | 1 | 160
PIPING/7052/J32/438-2 | 1 | XSH10-E-A-K-4.0-NA-CS_438-2~2 | 2 | - XSH10-E-A-K-4.0-NA-CS 2" | 1 | ea | 1 | SUPPORTS | PM110XA-CS-98376.04-2 | - | AJ2 | 1 | None
PIPING/7052/J32/438-2 | 2 | PPAACAAZBKABBZ~2 | 2 | - PIPE; SMLS; ASME B36.10M; BE; SCH 160; CS ASTM A106 GR B - L11LA2A 2" | 36 | ft | 1 | PIPE | PM110XA-CS-98376.04-2 | - | AJ2 | 1 | 160
PIPING/7052/J32/438-2 | 3 | POTTESVZZZAACZ~2X3/4 | 2X3/4 | - THREDOLET; MSS SP-97; CL 6000; CS ASTM A105N - L36VBAT 2X3/4" | 1 | ea | 1 | FITTINGS | PM110XA-CS-98376.04-2 | - | AJ2 | 1 | None | 6000
PIPING/7052/J32/438-2 | 4 | PWLCAEABKAAABZ~2 | 2 | - ELL 90-DEG LR; ASME B16.9; BE; SCH 160; CS ASTM A234 GR WPB - L50LA1BC 2" | 1 | ea | 1 | FITTINGS | PM110XA-CS-98376.04-2 | - | AJ2 | 1 | 160
PIPING/7052/J32/438-2 | 5 | PWLCAEABKAAABZ~2 | 2 | - ELL 90-DEG LR; ASME B16.9; BE; SCH 160; CS ASTM A234 GR WPB - L50LA1BC 2" | 1 | ea | 1 | FITTINGS | PM110XA-CS-98376.04-2 | - | AJ2 | 1 | 160
PIPING/7052/J32/438-2 | 6 | XSH10-E-A-K-4.0-NA-CS_438-2~2 | 2 | - XSH10-E-A-K-4.0-NA-CS 2" | 1 | ea | 1 | SUPPORTS | PM110XA-CS-98376.04-2 | - | AJ2 | 1 | None
PIPING/7052/J32/438-2 | 7 | XSH10-E-A-K-4.0-NA-CS_438-2~2 | 2 | - XSH10-E-A-K-4.0-NA-CS 2" | 1 | ea | 1 | SUPPORTS | PM110XA-CS-98376.04-2 | - | AJ2 | 1 | None
PIPING/7052/J32/438-3 | 1 | PPAACAAZBKABBZ~2 | 2 | - PIPE; SMLS; ASME B36.10M; BE; SCH 160; CS ASTM A106 GR B - L11LA2A 2" | 25 | ft | 1 | PIPE | PM110XA-CS-98376.04-3 | - | AJ2 | 1 | 160
PIPING/7052/J32/438-3 | 2 | VGQDJBQAIAZ014~3/4 | 3/4 | - GYAABV GATE VALVE; API CL 800; SW X FNPT; CS; HNDWHL OPR; STD PORT - OE Status 0 CUST TAG: AJ2:L20KAZMD - L20KAZMD 3/4" | 1 | ea | 1 | VALVES / IN-LINE ITEMS | PM110XA-CS-98376.04-3 | - | AJ2 | 1 | None | 800
PIPING/7052/J32/438-3 | 3 | PWLCAEABKAAABZ~2 | 2 | - ELL 90-DEG LR; ASME B16.9; BE; SCH 160; CS ASTM A234 GR WPB - L50LA1BC 2" | 1 | ea | 1 | FITTINGS | PM110XA-CS-98376.04-3 | - | AJ2 | 1 | 160
PIPING/7052/J32/438-3 | 4 | PWLCAEABKAAABZ~2 | 2 | - ELL 90-DEG LR; ASME B16.9; BE; SCH 160; CS ASTM A234 GR WPB - L50LA1BC 2" | 1 | ea | 1 | FITTINGS | PM110XA-CS-98376.04-3 | - | AJ2 | 1 | 160
PIPING/7052/J32/438-3 | 5 | PWLCAEABKAAABZ~2 | 2 | - ELL 90-DEG LR; ASME B16.9; BE; SCH 160; CS ASTM A234 GR WPB - L50LA1BC 2" | 1 | ea | 1 | FITTINGS | PM110XA-CS-98376.04-3 | - | AJ2 | 1 | 160
PIPING/7052/J32/438-3 | 6 | POTTESVZZZAACZ~2X3/4 | 2X3/4 | - THREDOLET; MSS SP-97; CL 6000; CS ASTM A105N - L36VBAT 2X3/4" | 1 | ea | 1 | FITTINGS | PM110XA-CS-98376.04-3 | - | AJ2 | 1 | None | 6000
PIPING/7052/J32/438-3 | 7 | XSH10-E-A-K-4.0-NA-CS_438-3~2 | 2 | - XSH10-E-A-K-4.0-NA-CS 2" | 1 | ea | 1 | SUPPORTS | PM110XA-CS-98376.04-3 | - | AJ2 | 1 | None
PIPING/7052/J32/438-3 | 8 | PPAACABZBKABBZ~3/4 | 3/4 | - PIPE; SMLS; ASME B36.10M; PE; SCH 160; CS ASTM A106 GR B - L11LA1A 3/4" | 0.2 | ft | 1 | PIPE | PM110XA-CS-98376.04-3 | - | AJ2 | 1 | 160
PIPING/7052/J32/438-3 | 9 | XSH10-E-A-H-4.0-NA-CS_438-3~2 | 2 | - XSH10-E-A-H-4.0-NA-CS 2" | 1 | ea | 1 | SUPPORTS | PM110XA-CS-98376.04-3 | - | AJ2 | 1 | None
PIPING/7052/J32/439-1 | 1 | PPAACAAZACABBZ~2 | 2 | - PIPE; SMLS; ASME B36.10M; BE; XS; CS ASTM A106 GR B - L11NA2A 2" | 36 | ft | 1 | PIPE | PM110XA-CS-98413.01-1 | - | AF1 | 1 | XS
PIPING/7052/J32/439-1 | 2 | XSH10-E-A-K-4.0-NA-CS_439-1~2 | 2 | - XSH10-E-A-K-4.0-NA-CS 2" | 1 | ea | 1 | SUPPORTS | PM110XA-CS-98413.01-1 | - | AF1 | 1 | None
PIPING/7052/J32/439-1 | 3 | XSH10-E-A-K-4.0-NA-CS_439-1~2 | 2 | - XSH10-E-A-K-4.0-NA-CS 2" | 1 | ea | 1 | SUPPORTS | PM110XA-CS-98413.01-1 | - | AF1 | 1 | None
PIPING/7052/J32/439-1 | 4 | PWLCAEAACAAABZ~2 | 2 | - ELL 90-DEG LR; ASME B16.9; BE; XS; CS ASTM A234 GR WPB - L50NA1BC 2" | 1 | ea | 1 | FITTINGS | PM110XA-CS-98413.01-1 | - | AF1 | 1 | XS
PIPING/7052/J32/439-1 | 5 | PWLCAEAACAAABZ~2 | 2 | - ELL 90-DEG LR; ASME B16.9; BE; XS; CS ASTM A234 GR WPB - L50NA1BC 2" | 1 | ea | 1 | FITTINGS | PM110XA-CS-98413.01-1 | - | AF1 | 1 | XS
PIPING/7052/J32/439-1 | 6 | PWLCAEAACAAABZ~2 | 2 | - ELL 90-DEG LR; ASME B16.9; BE; XS; CS ASTM A234 GR WPB - L50NA1BC 2" | 1 | ea | 1 | FITTINGS | PM110XA-CS-98413.01-1 | - | AF1 | 1 | XS
PIPING/7052/J32/439-1 | 7 | PPAACAAZBKABBZ~2 | 2 | - PIPE; SMLS; ASME B36.10M; BE; SCH 160; CS ASTM A106 GR B - L11LA2A 2" | 3.6 | ft | 1 | PIPE | PM110XA-CS-98413.01-1 | - | AF1 | 1 | 160
PIPING/7052/J32/439-2 | 1 | POTTESTZZZAACZ~2X3/4 | 2X3/4 | - THREDOLET; MSS SP-97; CL 3000; CS ASTM A105N - L36SBAT 2X3/4" | 1 | ea | 1 | FITTINGS | PM110XA-CS-98413.01-2 | - | AF1 | 1 | None | 3000
PIPING/7052/J32/439-2 | 2 | XSH10-E-A-K-4.0-NA-CS_439-2~2 | 2 | - XSH10-E-A-K-4.0-NA-CS 2" | 1 | ea | 1 | SUPPORTS | PM110XA-CS-98413.01-2 | - | AF1 | 1 | None
PIPING/7052/J32/439-2 | 3 | XSH10-E-A-K-4.0-NA-CS_439-2~2 | 2 | - XSH10-E-A-K-4.0-NA-CS 2" | 1 | ea | 1 | SUPPORTS | PM110XA-CS-98413.01-2 | - | AF1 | 1 | None
PIPING/7052/J32/439-2 | 4 | XSH10-E-A-K-4.0-NA-CS_439-2~2 | 2 | - XSH10-E-A-K-4.0-NA-CS 2" | 1 | ea | 1 | SUPPORTS | PM110XA-CS-98413.01-2 | - | AF1 | 1 | None
PIPING/7052/J32/439-2 | 5 | PWLCAEAACAAABZ~2 | 2 | - ELL 90-DEG LR; ASME B16.9; BE; XS; CS ASTM A234 GR WPB - L50NA1BC 2" | 1 | ea | 1 | FITTINGS | PM110XA-CS-98413.01-2 | - | AF1 | 1 | XS
PIPING/7052/J32/439-2 | 6 | PWLCAEAACAAABZ~2 | 2 | - ELL 90-DEG LR; ASME B16.9; BE; XS; CS ASTM A234 GR WPB - L50NA1BC 2" | 1 | ea | 1 | FITTINGS | PM110XA-CS-98413.01-2 | - | AF1 | 1 | XS
PIPING/7052/J32/439-2 | 7 | PPAACAAZACABBZ~2 | 2 | - PIPE; SMLS; ASME B36.10M; BE; XS; CS ASTM A106 GR B - L11NA2A 2" | 35.4 | ft | 1 | PIPE | PM110XA-CS-98413.01-2 | - | AF1 | 1 | XS
PIPING/7052/J32/439-3 | 1 | PPAACAAZACABBZ~2 | 2 | - PIPE; SMLS; ASME B36.10M; BE; XS; CS ASTM A106 GR B - L11NA2A 2" | 16.5 | ft | 1 | PIPE | PM110XA-CS-98413.01-3 | - | AF1 | 1 | XS
PIPING/7052/J32/439-3 | 2 | XSH10-E-A-K-4.0-NA-CS_439-3~2 | 2 | - XSH10-E-A-K-4.0-NA-CS 2" | 1 | ea | 1 | SUPPORTS | PM110XA-CS-98413.01-3 | - | AF1 | 1 | None
PIPING/7052/J32/440-1 | 1 | XSH10-E-A-K-4.0-NA-CS_440-1~2 | 2 | - XSH10-E-A-K-4.0-NA-CS 2" | 1 | ea | 1 | SUPPORTS | PM110XA-CS-98413.02-1 | - | AF1 | 1 | None
PIPING/7052/J32/440-1 | 2 | PWLCAEAACAAABZ~2 | 2 | - ELL 90-DEG LR; ASME B16.9; BE; XS; CS ASTM A234 GR WPB - L50NA1BC 2" | 1 | ea | 1 | FITTINGS | PM110XA-CS-98413.02-1 | - | AF1 | 1 | XS
PIPING/7052/J32/440-1 | 3 | PPAACAAZACABBZ~2 | 2 | - PIPE; SMLS; ASME B36.10M; BE; XS; CS ASTM A106 GR B - L11NA2A 2" | 13 | ft | 1 | PIPE | PM110XA-CS-98413.02-1 | - | AF1 | 1 | XS
PIPING/7052/J32/440-2 | 1 | XSH10-E-A-K-4.0-NA-CS_440-2~2 | 2 | - XSH10-E-A-K-4.0-NA-CS 2" | 1 | ea | 1 | SUPPORTS | PM110XA-CS-98413.02-2 | - | AF1 | 1 | None
PIPING/7052/J32/440-2 | 2 | PPAACAAZACABBZ~2 | 2 | - PIPE; SMLS; ASME B36.10M; BE; XS; CS ASTM A106 GR B - L11NA2A 2" | 10.8 | ft | 1 | PIPE | PM110XA-CS-98413.02-2 | - | AF1 | 1 | XS
PIPING/7052/J32/440-2 | 3 | PWLCAEAACAAABZ~2 | 2 | - ELL 90-DEG LR; ASME B16.9; BE; XS; CS ASTM A234 GR WPB - L50NA1BC 2" | 1 | ea | 1 | FITTINGS | PM110XA-CS-98413.02-2 | - | AF1 | 1 | XS
PIPING/7052/J32/440-3 | 1 | XSH10-E-A-K-4.0-NA-CS_440-3~2 | 2 | - XSH10-E-A-K-4.0-NA-CS 2" | 1 | ea | 1 | SUPPORTS | PM110XA-CS-98413.02-3 | - | AF1 | 1 | None
PIPING/7052/J32/440-3 | 2 | XSH10-E-A-K-4.0-NA-CS_440-3~2 | 2 | - XSH10-E-A-K-4.0-NA-CS 2" | 1 | ea | 1 | SUPPORTS | PM110XA-CS-98413.02-3 | - | AF1 | 1 | None
PIPING/7052/J32/440-3 | 3 | PPAACAAZACABBZ~2 | 2 | - PIPE; SMLS; ASME B36.10M; BE; XS; CS ASTM A106 GR B - L11NA2A 2" | 40 | ft | 1 | PIPE | PM110XA-CS-98413.02-3 | - | AF1 | 1 | XS
PIPING/7052/J32/440-4 | 1 | XSH10-E-A-K-4.0-NA-CS_440-4~2 | 2 | - XSH10-E-A-K-4.0-NA-CS 2" | 1 | ea | 1 | SUPPORTS | PM110XA-CS-98413.02-4 | - | AF1 | 1 | None
PIPING/7052/J32/440-4 | 2 | PPAACAAZACABBZ~2 | 2 | - PIPE; SMLS; ASME B36.10M; BE; XS; CS ASTM A106 GR B - L11NA2A 2" | 40 | ft | 1 | PIPE | PM110XA-CS-98413.02-4 | - | AF1 | 1 | XS
PIPING/7052/J32/440-4 | 3 | XSH10-E-A-K-4.0-NA-CS_440-4~2 | 2 | - XSH10-E-A-K-4.0-NA-CS 2" | 1 | ea | 1 | SUPPORTS | PM110XA-CS-98413.02-4 | - | AF1 | 1 | None
PIPING/7052/J32/440-5 | 1 | PPAACAAZACABBZ~2 | 2 | - PIPE; SMLS; ASME B36.10M; BE; XS; CS ASTM A106 GR B - L11NA2A 2" | 42.2 | ft | 1 | PIPE | PM110XA-CS-98413.02-5 | - | AF1 | 1 | XS
PIPING/7052/J32/440-5 | 2 | PPAACABZACABBZ~3/4 | 3/4 | - PIPE; SMLS; ASME B36.10M; PE; XS; CS ASTM A106 GR B - L11NA1A 3/4" | 0.2 | ft | 1 | PIPE | PM110XA-CS-98413.02-5 | - | AF1 | 1 | XS
PIPING/7052/J32/440-5 | 3 | POTTESTZZZAACZ~2X3/4 | 2X3/4 | - THREDOLET; MSS SP-97; CL 3000; CS ASTM A105N - L36SBAT 2X3/4" | 1 | ea | 1 | FITTINGS | PM110XA-CS-98413.02-5 | - | AF1 | 1 | None | 3000
PIPING/7052/J32/440-5 | 4 | PWLCAEAACAAABZ~2 | 2 | - ELL 90-DEG LR; ASME B16.9; BE; XS; CS ASTM A234 GR WPB - L50NA1BC 2" | 1 | ea | 1 | FITTINGS | PM110XA-CS-98413.02-5 | - | AF1 | 1 | XS
PIPING/7052/J32/440-5 | 5 | PWLCAEAACAAABZ~2 | 2 | - ELL 90-DEG LR; ASME B16.9; BE; XS; CS ASTM A234 GR WPB - L50NA1BC 2" | 1 | ea | 1 | FITTINGS | PM110XA-CS-98413.02-5 | - | AF1 | 1 | XS
PIPING/7052/J32/440-5 | 6 | VGQDJBQAIAZ011~3/4 | 3/4 | - GYAABM GATE VALVE; API CL 800; SW X FNPT; CS; HNDWHL OPR; STD PORT - OE Status 0 CUST TAG: AF1:L20KBZHD - L20KBZHD 3/4" | 1 | ea | 1 | VALVES / IN-LINE ITEMS | PM110XA-CS-98413.02-5 | - | AF1 | 1 | None | 800
PIPING/7052/J32/440-5 | 7 | XSH10-E-A-K-4.0-NA-CS_440-5~2 | 2 | - XSH10-E-A-K-4.0-NA-CS 2" | 1 | ea | 1 | SUPPORTS | PM110XA-CS-98413.02-5 | - | AF1 | 1 | None
PIPING/7052/J32/440-5 | 8 | XSH10-E-A-K-4.0-NA-CS_440-5~2 | 2 | - XSH10-E-A-K-4.0-NA-CS 2" | 1 | ea | 1 | SUPPORTS | PM110XA-CS-98413.02-5 | - | AF1 | 1 | None
PIPING/7052/J32/441-1 | 1 | XSH10-E-A-K-4.0-NA-CS_441-1~2 | 2 | - XSH10-E-A-K-4.0-NA-CS 2" | 1 | ea | 1 | SUPPORTS | PM110XA-CS-98413.03-1 | - | AF1 | 1 | None
PIPING/7052/J32/441-1 | 2 | XSH10-E-A-K-4.0-NA-CS_441-1~2 | 2 | - XSH10-E-A-K-4.0-NA-CS 2" | 1 | ea | 1 | SUPPORTS | PM110XA-CS-98413.03-1 | - | AF1 | 1 | None
PIPING/7052/J32/441-1 | 3 | PWLCAEAACAAABZ~2 | 2 | - ELL 90-DEG LR; ASME B16.9; BE; XS; CS ASTM A234 GR WPB - L50NA1BC 2" | 1 | ea | 1 | FITTINGS | PM110XA-CS-98413.03-1 | - | AF1 | 1 | XS
PIPING/7052/J32/441-1 | 4 | PWLCAEAACAAABZ~2 | 2 | - ELL 90-DEG LR; ASME B16.9; BE; XS; CS ASTM A234 GR WPB - L50NA1BC 2" | 1 | ea | 1 | FITTINGS | PM110XA-CS-98413.03-1 | - | AF1 | 1 | XS
PIPING/7052/J32/441-1 | 5 | POTTESTZZZAACZ~2X3/4 | 2X3/4 | - THREDOLET; MSS SP-97; CL 3000; CS ASTM A105N - L36SBAT 2X3/4" | 1 | ea | 1 | FITTINGS | PM110XA-CS-98413.03-1 | - | AF1 | 1 | None | 3000
PIPING/7052/J32/441-1 | 6 | PPAACAAZACABBZ~2 | 2 | - PIPE; SMLS; ASME B36.10M; BE; XS; CS ASTM A106 GR B - L11NA2A 2" | 25.7 | ft | 1 | PIPE | PM110XA-CS-98413.03-1 | - | AF1 | 1 | XS
PIPING/7052/J32/441-2 | 1 | XSH10-E-A-K-4.0-NA-CS_441-2~2 | 2 | - XSH10-E-A-K-4.0-NA-CS 2" | 1 | ea | 1 | SUPPORTS | PM110XA-CS-98413.03-2 | - | AF1 | 1 | None
PIPING/7052/J32/441-2 | 2 | PWLCAEAACAAABZ~2 | 2 | - ELL 90-DEG LR; ASME B16.9; BE; XS; CS ASTM A234 GR WPB - L50NA1BC 2" | 1 | ea | 1 | FITTINGS | PM110XA-CS-98413.03-2 | - | AF1 | 1 | XS
PIPING/7052/J32/441-2 | 3 | PPAACAAZACABBZ~2 | 2 | - PIPE; SMLS; ASME B36.10M; BE; XS; CS ASTM A106 GR B - L11NA2A 2" | 29.2 | ft | 1 | PIPE | PM110XA-CS-98413.03-2 | - | AF1 | 1 | XS
PIPING/7052/J32/441-2 | 4 | PWLCAEAACAAABZ~2 | 2 | - ELL 90-DEG LR; ASME B16.9; BE; XS; CS ASTM A234 GR WPB - L50NA1BC 2" | 1 | ea | 1 | FITTINGS | PM110XA-CS-98413.03-2 | - | AF1 | 1 | XS
PIPING/7052/J32/441-2 | 5 | XSH10-E-A-K-4.0-NA-CS_441-2~2 | 2 | - XSH10-E-A-K-4.0-NA-CS 2" | 1 | ea | 1 | SUPPORTS | PM110XA-CS-98413.03-2 | - | AF1 | 1 | None
PIPING/7052/J32/441-3 | 1 | PPAACAAZACABBZ~2 | 2 | - PIPE; SMLS; ASME B36.10M; BE; XS; CS ASTM A106 GR B - L11NA2A 2" | 40 | ft | 1 | PIPE | PM110XA-CS-98413.03-3 | - | AF1 | 1 | XS
PIPING/7052/J32/441-3 | 2 | XSH10-E-A-K-4.0-NA-CS_441-3~2 | 2 | - XSH10-E-A-K-4.0-NA-CS 2" | 1 | ea | 1 | SUPPORTS | PM110XA-CS-98413.03-3 | - | AF1 | 1 | None
PIPING/7052/J32/441-3 | 3 | XSH10-E-A-K-4.0-NA-CS_441-3~2 | 2 | - XSH10-E-A-K-4.0-NA-CS 2" | 1 | ea | 1 | SUPPORTS | PM110XA-CS-98413.03-3 | - | AF1 | 1 | None
PIPING/7052/J32/441-4 | 1 | PPAACAAZACABBZ~2 | 2 | - PIPE; SMLS; ASME B36.10M; BE; XS; CS ASTM A106 GR B - L11NA2A 2" | 40.5 | ft | 1 | PIPE | PM110XA-CS-98413.03-4 | - | AF1 | 1 | XS
PIPING/7052/J32/441-4 | 2 | XSH10-E-A-K-4.0-NA-CS_441-4~2 | 2 | - XSH10-E-A-K-4.0-NA-CS 2" | 1 | ea | 1 | SUPPORTS | PM110XA-CS-98413.03-4 | - | AF1 | 1 | None
PIPING/7052/J32/441-4 | 3 | XSH10-E-A-K-4.0-NA-CS_441-4~2 | 2 | - XSH10-E-A-K-4.0-NA-CS 2" | 1 | ea | 1 | SUPPORTS | PM110XA-CS-98413.03-4 | - | AF1 | 1 | None
PIPING/7052/J32/442-1 | 1 | VGQDJBQAIAZ011~3/4 | 3/4 | - GYAABM GATE VALVE; API CL 800; SW X FNPT; CS; HNDWHL OPR; STD PORT - OE Status 0 CUST TAG: AF1:L20KBZHD - L20KBZHD 3/4" | 1 | ea | 1 | VALVES / IN-LINE ITEMS | PM110XA-CS-98413.04-1 | - | AF1 | 1 | None | 800
PIPING/7052/J32/442-1 | 2 | PPAACAAZACABBZ~2 | 2 | - PIPE; SMLS; ASME B36.10M; BE; XS; CS ASTM A106 GR B - L11NA2A 2" | 40.5 | ft | 1 | PIPE | PM110XA-CS-98413.04-1 | - | AF1 | 1 | XS
PIPING/7052/J32/442-1 | 3 | XSH10-E-A-K-4.0-NA-CS_442-1~2 | 2 | - XSH10-E-A-K-4.0-NA-CS 2" | 1 | ea | 1 | SUPPORTS | PM110XA-CS-98413.04-1 | - | AF1 | 1 | None
PIPING/7052/J32/442-1 | 4 | XSH10-E-A-K-4.0-NA-CS_442-1~2 | 2 | - XSH10-E-A-K-4.0-NA-CS 2" | 1 | ea | 1 | SUPPORTS | PM110XA-CS-98413.04-1 | - | AF1 | 1 | None
PIPING/7052/J32/442-1 | 5 | POTTESTZZZAACZ~2X3/4 | 2X3/4 | - THREDOLET; MSS SP-97; CL 3000; CS ASTM A105N - L36SBAT 2X3/4" | 1 | ea | 1 | FITTINGS | PM110XA-CS-98413.04-1 | - | AF1 | 1 | None | 3000
PIPING/7052/J32/442-1 | 6 | PPAACABZACABBZ~3/4 | 3/4 | - PIPE; SMLS; ASME B36.10M; PE; XS; CS ASTM A106 GR B - L11NA1A 3/4" | 0.2 | ft | 1 | PIPE | PM110XA-CS-98413.04-1 | - | AF1 | 1 | XS
PIPING/7052/J32/442-2 | 1 | XSH10-E-A-K-4.0-NA-CS_442-2~2 | 2 | - XSH10-E-A-K-4.0-NA-CS 2" | 1 | ea | 1 | SUPPORTS | PM110XA-CS-98413.04-2 | - | AF1 | 1 | None
PIPING/7052/J32/442-2 | 2 | PWLCAEAACAAABZ~2 | 2 | - ELL 90-DEG LR; ASME B16.9; BE; XS; CS ASTM A234 GR WPB - L50NA1BC 2" | 1 | ea | 1 | FITTINGS | PM110XA-CS-98413.04-2 | - | AF1 | 1 | XS
PIPING/7052/J32/442-2 | 3 | PWLCAEAACAAABZ~2 | 2 | - ELL 90-DEG LR; ASME B16.9; BE; XS; CS ASTM A234 GR WPB - L50NA1BC 2" | 1 | ea | 1 | FITTINGS | PM110XA-CS-98413.04-2 | - | AF1 | 1 | XS
PIPING/7052/J32/442-2 | 4 | PWLCAEAACAAABZ~2 | 2 | - ELL 90-DEG LR; ASME B16.9; BE; XS; CS ASTM A234 GR WPB - L50NA1BC 2" | 1 | ea | 1 | FITTINGS | PM110XA-CS-98413.04-2 | - | AF1 | 1 | XS
PIPING/7052/J32/442-2 | 5 | PPAACAAZACABBZ~2 | 2 | - PIPE; SMLS; ASME B36.10M; BE; XS; CS ASTM A106 GR B - L11NA2A 2" | 30.2 | ft | 1 | PIPE | PM110XA-CS-98413.04-2 | - | AF1 | 1 | XS
PIPING/7052/J32/442-2 | 6 | XSH10-E-A-K-4.0-NA-CS_442-2~2 | 2 | - XSH10-E-A-K-4.0-NA-CS 2" | 1 | ea | 1 | SUPPORTS | PM110XA-CS-98413.04-2 | - | AF1 | 1 | None
PIPING/7052/J32/442-3 | 1 | PPAACAAZACABBZ~2 | 2 | - PIPE; SMLS; ASME B36.10M; BE; XS; CS ASTM A106 GR B - L11NA2A 2" | 27.9 | ft | 1 | PIPE | PM110XA-CS-98413.04-3 | - | AF1 | 1 | XS
PIPING/7052/J32/442-3 | 2 | PWLCAEAACAAABZ~2 | 2 | - ELL 90-DEG LR; ASME B16.9; BE; XS; CS ASTM A234 GR WPB - L50NA1BC 2" | 1 | ea | 1 | FITTINGS | PM110XA-CS-98413.04-3 | - | AF1 | 1 | XS
PIPING/7052/J32/442-3 | 3 | XSH10-E-A-K-4.0-NA-CS_442-3~2 | 2 | - XSH10-E-A-K-4.0-NA-CS 2" | 1 | ea | 1 | SUPPORTS | PM110XA-CS-98413.04-3 | - | AF1 | 1 | None
PIPING/7052/J32/442-3 | 4 | XSH10-E-A-K-4.0-NA-CS_442-3~2 | 2 | - XSH10-E-A-K-4.0-NA-CS 2" | 1 | ea | 1 | SUPPORTS | PM110XA-CS-98413.04-3 | - | AF1 | 1 | None
PIPING/7052/J32/442-4 | 1 | PPAACAAZACABBZ~2 | 2 | - PIPE; SMLS; ASME B36.10M; BE; XS; CS ASTM A106 GR B - L11NA2A 2" | 40 | ft | 1 | PIPE | PM110XA-CS-98413.04-4 | - | AF1 | 1 | XS
PIPING/7052/J32/442-4 | 2 | XSH10-E-A-K-4.0-NA-CS_442-4~2 | 2 | - XSH10-E-A-K-4.0-NA-CS 2" | 1 | ea | 1 | SUPPORTS | PM110XA-CS-98413.04-4 | - | AF1 | 1 | None
PIPING/7052/J32/442-4 | 3 | XSH10-E-A-K-4.0-NA-CS_442-4~2 | 2 | - XSH10-E-A-K-4.0-NA-CS 2" | 1 | ea | 1 | SUPPORTS | PM110XA-CS-98413.04-4 | - | AF1 | 1 | None
PIPING/7052/J32/442-5 | 1 | PPAACAAZACABBZ~2 | 2 | - PIPE; SMLS; ASME B36.10M; BE; XS; CS ASTM A106 GR B - L11NA2A 2" | 40.5 | ft | 1 | PIPE | PM110XA-CS-98413.04-5 | - | AF1 | 1 | XS
PIPING/7052/J32/442-5 | 2 | XSH10-E-A-K-4.0-NA-CS_442-5~2 | 2 | - XSH10-E-A-K-4.0-NA-CS 2" | 1 | ea | 1 | SUPPORTS | PM110XA-CS-98413.04-5 | - | AF1 | 1 | None
PIPING/7052/J32/442-5 | 3 | XSH10-E-A-K-4.0-NA-CS_442-5~2 | 2 | - XSH10-E-A-K-4.0-NA-CS 2" | 1 | ea | 1 | SUPPORTS | PM110XA-CS-98413.04-5 | - | AF1 | 1 | None
PIPING/7052/J32/442-5 | 4 | XSH10-E-A-K-4.0-NA-CS_442-5~2 | 2 | - XSH10-E-A-K-4.0-NA-CS 2" | 1 | ea | 1 | SUPPORTS | PM110XA-CS-98413.04-5 | - | AF1 | 1 | None
PIPING/7052/J32/443-1 | 1 | PPAACABZBKABBZ~1 | 1 | - PIPE; SMLS; ASME B36.10M; PE; SCH 160; CS ASTM A106 GR B - L11LA1A 1" | 22.4 | ft | 1 | PIPE | PM110XA-CS-99999.01-1 | - | AJ2 | 1 | 160
PIPING/7052/J32/443-1 | 2 | XSH10-C-A-K-4.0-NA-CS_443-1~1 | 1 | - XSH10-C-A-K-4.0-NA-CS 1" | 1 | ea | 1 | SUPPORTS | PM110XA-CS-99999.01-1 | - | AJ2 | 1 | None
PIPING/7052/J32/443-1 | 3 | XSH10-C-A-K-4.0-NA-CS_443-1~1 | 1 | - XSH10-C-A-K-4.0-NA-CS 1" | 1 | ea | 1 | SUPPORTS | PM110XA-CS-99999.01-1 | - | AJ2 | 1 | None
PIPING/7052/J32/443-1 | 4 | VGSDJBQAIAZ024~1 | 1 | - GYAABW GATE VALVE; API CL 800; SW; CS; HNDWHL OPR; STD PORT - OE Status 0 CUST TAG: AJ2:L20KA1MD - L20KA1MD 1" | 1 | ea | 1 | VALVES / IN-LINE ITEMS | PM110XA-CS-99999.01-1 | - | AJ2 | 1 | None | 800
PIPING/7052/J32/443-1 | 5 | PSLAAGAVZZAACZ~1 | 1 | - ELL 90-DEG; ASME B16.11; SW; CL 6000; CS ASTM A105N - L30VBDB 1" | 1 | ea | 1 | FITTINGS | PM110XA-CS-99999.01-1 | - | AJ2 | 1 | None | 6000
PIPING/7052/J32/443-1 | 6 | PSLAAGAVZZAACZ~1 | 1 | - ELL 90-DEG; ASME B16.11; SW; CL 6000; CS ASTM A105N - L30VBDB 1" | 1 | ea | 1 | FITTINGS | PM110XA-CS-99999.01-1 | - | AJ2 | 1 | None | 6000
PIPING/7052/J32/443-1 | 7 | PSLAAGAVZZAACZ~1 | 1 | - ELL 90-DEG; ASME B16.11; SW; CL 6000; CS ASTM A105N - L30VBDB 1" | 1 | ea | 1 | FITTINGS | PM110XA-CS-99999.01-1 | - | AJ2 | 1 | None | 6000
PIPING/7052/J32/443-1 | 8 | PSLAAGAVZZAACZ~1 | 1 | - ELL 90-DEG; ASME B16.11; SW; CL 6000; CS ASTM A105N - L30VBDB 1" | 1 | ea | 1 | FITTINGS | PM110XA-CS-99999.01-1 | - | AJ2 | 1 | None | 6000
PIPING/7052/J32/444-1 | 1 | PPAACABZBKABBZ~1/2 | 1/2 | - PIPE; SMLS; ASME B36.10M; PE; SCH 160; CS ASTM A106 GR B - L11LA1A 1/2" | 0.4 | ft | 1 | PIPE | PM110XA-CS-99999.02-1 | - | AJ2 | 1 | 160
PIPING/7052/J32/444-1 | 2 | PLYSTGADZZAABZ~1 | 1 | - STRNR WYE; SW; 20 MESH (0.034 IN OPEN) 316SS SCRN; CL 600; CS ASTM A216 GR WCB 1" | 1 | ea | 1 | VALVES / IN-LINE ITEMS | PM110XA-CS-99999.02-1 | - | AJ2 | 1 | None | 600
PIPING/7052/J32/444-1 | 3 | PPAACABZBKABBZ~1 | 1 | - PIPE; SMLS; ASME B36.10M; PE; SCH 160; CS ASTM A106 GR B - L11LA1A 1" | 2.6 | ft | 1 | PIPE | PM110XA-CS-99999.02-1 | - | AJ2 | 1 | 160
PIPING/7052/J32/444-1 | 4 | PSLAAGAVZZAACZ~1 | 1 | - ELL 90-DEG; ASME B16.11; SW; CL 6000; CS ASTM A105N - L30VBDB 1" | 1 | ea | 1 | FITTINGS | PM110XA-CS-99999.02-1 | - | AJ2 | 1 | None | 6000
PIPING/7052/J32/444-1 | 5 | VGSDJBQAIAZ024~1 | 1 | - GYAABW GATE VALVE; API CL 800; SW; CS; HNDWHL OPR; STD PORT - OE Status 0 CUST TAG: AJ2:L20KA1MD - L20KA1MD 1" | 1 | ea | 1 | VALVES / IN-LINE ITEMS | PM110XA-CS-99999.02-1 | - | AJ2 | 1 | None | 800
PIPING/7052/J32/444-1 | 6 | VGQDJBQAIAZ014~1/2 | 1/2 | - GYAABV GATE VALVE; API CL 800; SW X FNPT; CS; HNDWHL OPR; STD PORT - OE Status 0 CUST TAG: AJ2:L20KAZMD - L20KAZMD 1/2" | 1 | ea | 1 | VALVES / IN-LINE ITEMS | PM110XA-CS-99999.02-1 | - | AJ2 | 1 | None | 800
PIPING/7052/J32/444-2 | 1 | PPAACABZBKABBZ~1 | 1 | - PIPE; SMLS; ASME B36.10M; PE; SCH 160; CS ASTM A106 GR B - L11LA1A 1" | 0.7 | ft | 1 | PIPE | PM110XA-CS-99999.02-2 | - | AJ2 | 1 | 160
PIPING/7052/J32/444-3 | 1 | XSH10-C-A-E-4.0-NA-CS_444-3~1 | 1 | - XSH10-C-A-E-4.0-NA-CS 1" | 1 | ea | 1 | SUPPORTS | PM110XA-CS-99999.02-3 | - | AJ2 | 1 | None
PIPING/7052/J32/444-3 | 2 | PSLAAGAVZZAACZ~1 | 1 | - ELL 90-DEG; ASME B16.11; SW; CL 6000; CS ASTM A105N - L30VBDB 1" | 1 | ea | 1 | FITTINGS | PM110XA-CS-99999.02-3 | - | AJ2 | 1 | None | 6000
PIPING/7052/J32/444-3 | 3 | PPAACABZBKABBZ~1 | 1 | - PIPE; SMLS; ASME B36.10M; PE; SCH 160; CS ASTM A106 GR B - L11LA1A 1" | 1.3 | ft | 1 | PIPE | PM110XA-CS-99999.02-3 | - | AJ2 | 1 | 160
PIPING/7052/J32/445-1 | 1 | PSLAAGAVZZAACZ~1 | 1 | - ELL 90-DEG; ASME B16.11; SW; CL 6000; CS ASTM A105N - L30VBDB 1" | 1 | ea | 1 | FITTINGS | PM110XA-CS-99999.03-1 | - | AJ2 | 1 | None | 6000
PIPING/7052/J32/445-1 | 2 | XSH10-C-A-K-4.0-NA-CS_445-1~1 | 1 | - XSH10-C-A-K-4.0-NA-CS 1" | 1 | ea | 1 | SUPPORTS | PM110XA-CS-99999.03-1 | - | AJ2 | 1 | None
PIPING/7052/J32/445-1 | 3 | VGSDJBQAIAZ024~1 | 1 | - GYAABW GATE VALVE; API CL 800; SW; CS; HNDWHL OPR; STD PORT - OE Status 0 CUST TAG: AJ2:L20KA1MD - L20KA1MD 1" | 1 | ea | 1 | VALVES / IN-LINE ITEMS | PM110XA-CS-99999.03-1 | - | AJ2 | 1 | None | 800
PIPING/7052/J32/445-1 | 4 | PSLAAGAVZZAACZ~1 | 1 | - ELL 90-DEG; ASME B16.11; SW; CL 6000; CS ASTM A105N - L30VBDB 1" | 1 | ea | 1 | FITTINGS | PM110XA-CS-99999.03-1 | - | AJ2 | 1 | None | 6000
PIPING/7052/J32/445-1 | 5 | PSLAAGAVZZAACZ~1 | 1 | - ELL 90-DEG; ASME B16.11; SW; CL 6000; CS ASTM A105N - L30VBDB 1" | 1 | ea | 1 | FITTINGS | PM110XA-CS-99999.03-1 | - | AJ2 | 1 | None | 6000
PIPING/7052/J32/445-1 | 6 | PPAACABZBKABBZ~1 | 1 | - PIPE; SMLS; ASME B36.10M; PE; SCH 160; CS ASTM A106 GR B - L11LA1A 1" | 31.5 | ft | 1 | PIPE | PM110XA-CS-99999.03-1 | - | AJ2 | 1 | 160
PIPING/7052/J32/445-1 | 7 | XSH10-C-A-K-4.0-NA-CS_445-1~1 | 1 | - XSH10-C-A-K-4.0-NA-CS 1" | 1 | ea | 1 | SUPPORTS | PM110XA-CS-99999.03-1 | - | AJ2 | 1 | None
PIPING/7052/J32/446-1 | 1 | PPAACABZBKABBZ~1/2 | 1/2 | - PIPE; SMLS; ASME B36.10M; PE; SCH 160; CS ASTM A106 GR B - L11LA1A 1/2" | 0.4 | ft | 1 | PIPE | PM110XA-CS-99999.04-1 | - | AJ2 | 1 | 160
PIPING/7052/J32/446-1 | 2 | PLYSTGADZZAABZ~1 | 1 | - STRNR WYE; SW; 20 MESH (0.034 IN OPEN) 316SS SCRN; CL 600; CS ASTM A216 GR WCB 1" | 1 | ea | 1 | VALVES / IN-LINE ITEMS | PM110XA-CS-99999.04-1 | - | AJ2 | 1 | None | 600
PIPING/7052/J32/446-1 | 3 | VGSDJBQAIAZ024~1 | 1 | - GYAABW GATE VALVE; API CL 800; SW; CS; HNDWHL OPR; STD PORT - OE Status 0 CUST TAG: AJ2:L20KA1MD - L20KA1MD 1" | 1 | ea | 1 | VALVES / IN-LINE ITEMS | PM110XA-CS-99999.04-1 | - | AJ2 | 1 | None | 800
PIPING/7052/J32/446-1 | 4 | PSLAAGAVZZAACZ~1 | 1 | - ELL 90-DEG; ASME B16.11; SW; CL 6000; CS ASTM A105N - L30VBDB 1" | 1 | ea | 1 | FITTINGS | PM110XA-CS-99999.04-1 | - | AJ2 | 1 | None | 6000
PIPING/7052/J32/446-1 | 5 | PPAACABZBKABBZ~1 | 1 | - PIPE; SMLS; ASME B36.10M; PE; SCH 160; CS ASTM A106 GR B - L11LA1A 1" | 2.7 | ft | 1 | PIPE | PM110XA-CS-99999.04-1 | - | AJ2 | 1 | 160
PIPING/7052/J32/446-1 | 6 | PFCCADADBKAACZ~1 | 1 | - FLG SW; RF; ASME B16.5; CL 600; SCH 160; CS ASTM A105N - L40JA3BL 1" | 1 | ea | 1 | FLANGES | PM110XA-CS-99999.04-1 | - | AJ2 | 1 | 160 | 600
PIPING/7052/J32/446-1 | 7 | VGQDJBQAIAZ014~1/2 | 1/2 | - GYAABV GATE VALVE; API CL 800; SW X FNPT; CS; HNDWHL OPR; STD PORT - OE Status 0 CUST TAG: AJ2:L20KAZMD - L20KAZMD 1/2" | 1 | ea | 1 | VALVES / IN-LINE ITEMS | PM110XA-CS-99999.04-1 | - | AJ2 | 1 | None | 800
PIPING/7052/J32/446-2 | 1 | PPAACABZBKABBZ~1 | 1 | - PIPE; SMLS; ASME B36.10M; PE; SCH 160; CS ASTM A106 GR B - L11LA1A 1" | 0.5 | ft | 1 | PIPE | PM110XA-CS-99999.04-2 | - | AJ2 | 1 | 160
PIPING/7052/J32/446-3 | 1 | PFCCADADBKAACZ~1 | 1 | - FLG SW; RF; ASME B16.5; CL 600; SCH 160; CS ASTM A105N - L40JA3BL 1" | 1 | ea | 1 | FLANGES | PM110XA-CS-99999.04-3 | - | AJ2 | 1 | 160 | 600
PIPING/7052/J32/446-3 | 2 | PSLAAGAVZZAACZ~1 | 1 | - ELL 90-DEG; ASME B16.11; SW; CL 6000; CS ASTM A105N - L30VBDB 1" | 1 | ea | 1 | FITTINGS | PM110XA-CS-99999.04-3 | - | AJ2 | 1 | None | 6000
PIPING/7052/J32/446-3 | 3 | XSH10-C-A-E-4.0-NA-CS_446-3~1 | 1 | - XSH10-C-A-E-4.0-NA-CS 1" | 1 | ea | 1 | SUPPORTS | PM110XA-CS-99999.04-3 | - | AJ2 | 1 | None
PIPING/7052/J32/446-3 | 4 | PPAACABZBKABBZ~1 | 1 | - PIPE; SMLS; ASME B36.10M; PE; SCH 160; CS ASTM A106 GR B - L11LA1A 1" | 1.6 | ft | 1 | PIPE | PM110XA-CS-99999.04-3 | - | AJ2 | 1 | 160
PIPING/7052/J32/447-1 | 1 | PSLAAGAVZZAACZ~1 | 1 | - ELL 90-DEG; ASME B16.11; SW; CL 6000; CS ASTM A105N - L30VBDB 1" | 1 | ea | 1 | FITTINGS | PM110XA-CS-99999.05-1 | - | AJ2 | 1 | None | 6000
PIPING/7052/J32/447-1 | 2 | XSH10-C-A-K-4.0-NA-CS_447-1~1 | 1 | - XSH10-C-A-K-4.0-NA-CS 1" | 1 | ea | 1 | SUPPORTS | PM110XA-CS-99999.05-1 | - | AJ2 | 1 | None
PIPING/7052/J32/447-1 | 3 | XSH10-C-A-K-4.0-NA-CS_447-1~1 | 1 | - XSH10-C-A-K-4.0-NA-CS 1" | 1 | ea | 1 | SUPPORTS | PM110XA-CS-99999.05-1 | - | AJ2 | 1 | None
PIPING/7052/J32/447-1 | 4 | VGSDJBQAIAZ024~1 | 1 | - GYAABW GATE VALVE; API CL 800; SW; CS; HNDWHL OPR; STD PORT - OE Status 0 CUST TAG: AJ2:L20KA1MD - L20KA1MD 1" | 1 | ea | 1 | VALVES / IN-LINE ITEMS | PM110XA-CS-99999.05-1 | - | AJ2 | 1 | None | 800
PIPING/7052/J32/447-1 | 5 | PSLAAGAVZZAACZ~1 | 1 | - ELL 90-DEG; ASME B16.11; SW; CL 6000; CS ASTM A105N - L30VBDB 1" | 1 | ea | 1 | FITTINGS | PM110XA-CS-99999.05-1 | - | AJ2 | 1 | None | 6000
PIPING/7052/J32/447-1 | 6 | PSLAAGAVZZAACZ~1 | 1 | - ELL 90-DEG; ASME B16.11; SW; CL 6000; CS ASTM A105N - L30VBDB 1" | 1 | ea | 1 | FITTINGS | PM110XA-CS-99999.05-1 | - | AJ2 | 1 | None | 6000
PIPING/7052/J32/447-1 | 7 | PSLAAGAVZZAACZ~1 | 1 | - ELL 90-DEG; ASME B16.11; SW; CL 6000; CS ASTM A105N - L30VBDB 1" | 1 | ea | 1 | FITTINGS | PM110XA-CS-99999.05-1 | - | AJ2 | 1 | None | 6000
PIPING/7052/J32/447-1 | 8 | PSLAAGAVZZAACZ~1 | 1 | - ELL 90-DEG; ASME B16.11; SW; CL 6000; CS ASTM A105N - L30VBDB 1" | 1 | ea | 1 | FITTINGS | PM110XA-CS-99999.05-1 | - | AJ2 | 1 | None | 6000
PIPING/7052/J32/447-1 | 9 | PPAACABZBKABBZ~1 | 1 | - PIPE; SMLS; ASME B36.10M; PE; SCH 160; CS ASTM A106 GR B - L11LA1A 1" | 30.2 | ft | 1 | PIPE | PM110XA-CS-99999.05-1 | - | AJ2 | 1 | 160
PIPING/7052/J32/447-1 | 10 | PSLAAGAVZZAACZ~1 | 1 | - ELL 90-DEG; ASME B16.11; SW; CL 6000; CS ASTM A105N - L30VBDB 1" | 1 | ea | 1 | FITTINGS | PM110XA-CS-99999.05-1 | - | AJ2 | 1 | None | 6000
PIPING/7052/J32/448-1 | 1 | PPAACABZBKABBZ~1 | 1 | - PIPE; SMLS; ASME B36.10M; PE; SCH 160; CS ASTM A106 GR B - L11LA1A 1" | 2.3 | ft | 1 | PIPE | PM110XA-CS-99999.06-1 | - | AJ2 | 1 | 160
PIPING/7052/J32/448-1 | 2 | VGQDJBQAIAZ014~1/2 | 1/2 | - GYAABV GATE VALVE; API CL 800; SW X FNPT; CS; HNDWHL OPR; STD PORT - OE Status 0 CUST TAG: AJ2:L20KAZMD - L20KAZMD 1/2" | 1 | ea | 1 | VALVES / IN-LINE ITEMS | PM110XA-CS-99999.06-1 | - | AJ2 | 1 | None | 800
PIPING/7052/J32/448-1 | 3 | PLYSTGADZZAABZ~1 | 1 | - STRNR WYE; SW; 20 MESH (0.034 IN OPEN) 316SS SCRN; CL 600; CS ASTM A216 GR WCB 1" | 1 | ea | 1 | VALVES / IN-LINE ITEMS | PM110XA-CS-99999.06-1 | - | AJ2 | 1 | None | 600
PIPING/7052/J32/448-1 | 4 | VGSDJBQAIAZ024~1 | 1 | - GYAABW GATE VALVE; API CL 800; SW; CS; HNDWHL OPR; STD PORT - OE Status 0 CUST TAG: AJ2:L20KA1MD - L20KA1MD 1" | 1 | ea | 1 | VALVES / IN-LINE ITEMS | PM110XA-CS-99999.06-1 | - | AJ2 | 1 | None | 800
PIPING/7052/J32/448-1 | 5 | PFCCADADBKAACZ~1 | 1 | - FLG SW; RF; ASME B16.5; CL 600; SCH 160; CS ASTM A105N - L40JA3BL 1" | 1 | ea | 1 | FLANGES | PM110XA-CS-99999.06-1 | - | AJ2 | 1 | 160 | 600
PIPING/7052/J32/448-1 | 6 | PPAACABZBKABBZ~1/2 | 1/2 | - PIPE; SMLS; ASME B36.10M; PE; SCH 160; CS ASTM A106 GR B - L11LA1A 1/2" | 0.4 | ft | 1 | PIPE | PM110XA-CS-99999.06-1 | - | AJ2 | 1 | 160
PIPING/7052/J32/448-1 | 7 | PSLAAGAVZZAACZ~1 | 1 | - ELL 90-DEG; ASME B16.11; SW; CL 6000; CS ASTM A105N - L30VBDB 1" | 1 | ea | 1 | FITTINGS | PM110XA-CS-99999.06-1 | - | AJ2 | 1 | None | 6000
PIPING/7052/J32/448-2 | 1 | PPAACABZBKABBZ~1 | 1 | - PIPE; SMLS; ASME B36.10M; PE; SCH 160; CS ASTM A106 GR B - L11LA1A 1" | 0.5 | ft | 1 | PIPE | PM110XA-CS-99999.06-2 | - | AJ2 | 1 | 160
PIPING/7052/J32/448-3 | 1 | PFCCADADBKAACZ~1 | 1 | - FLG SW; RF; ASME B16.5; CL 600; SCH 160; CS ASTM A105N - L40JA3BL 1" | 1 | ea | 1 | FLANGES | PM110XA-CS-99999.06-3 | - | AJ2 | 1 | 160 | 600
PIPING/7052/J32/448-3 | 2 | XSH10-C-A-E-4.0-NA-CS_448-3~1 | 1 | - XSH10-C-A-E-4.0-NA-CS 1" | 1 | ea | 1 | SUPPORTS | PM110XA-CS-99999.06-3 | - | AJ2 | 1 | None
PIPING/7052/J32/448-3 | 3 | PSLAAGAVZZAACZ~1 | 1 | - ELL 90-DEG; ASME B16.11; SW; CL 6000; CS ASTM A105N - L30VBDB 1" | 1 | ea | 1 | FITTINGS | PM110XA-CS-99999.06-3 | - | AJ2 | 1 | None | 6000
PIPING/7052/J32/448-3 | 4 | PPAACABZBKABBZ~1 | 1 | - PIPE; SMLS; ASME B36.10M; PE; SCH 160; CS ASTM A106 GR B - L11LA1A 1" | 1.5 | ft | 1 | PIPE | PM110XA-CS-99999.06-3 | - | AJ2 | 1 | 160
PIPING/7052/J32/449-1 | 1 | PPAACABZBKABBZ~1/2 | 1/2 | - PIPE; SMLS; ASME B36.10M; PE; SCH 160; CS ASTM A106 GR B - L11LA1A 1/2" | 0.4 | ft | 1 | PIPE | PM110XA-CS-99999.07-1 | - | AJ2 | 1 | 160
PIPING/7052/J32/449-1 | 2 | VGQDJBQAIAZ014~1/2 | 1/2 | - GYAABV GATE VALVE; API CL 800; SW X FNPT; CS; HNDWHL OPR; STD PORT - OE Status 0 CUST TAG: AJ2:L20KAZMD - L20KAZMD 1/2" | 1 | ea | 1 | VALVES / IN-LINE ITEMS | PM110XA-CS-99999.07-1 | - | AJ2 | 1 | None | 800
PIPING/7052/J32/449-1 | 3 | XSH10-C-A-E-4.0-NA-CS_449-1~1 | 1 | - XSH10-C-A-E-4.0-NA-CS 1" | 1 | ea | 1 | SUPPORTS | PM110XA-CS-99999.07-1 | - | AJ2 | 1 | None
PIPING/7052/J32/449-1 | 4 | VGSDJBQAIAZ024~1 | 1 | - GYAABW GATE VALVE; API CL 800; SW; CS; HNDWHL OPR; STD PORT - OE Status 0 CUST TAG: AJ2:L20KA1MD - L20KA1MD 1" | 1 | ea | 1 | VALVES / IN-LINE ITEMS | PM110XA-CS-99999.07-1 | - | AJ2 | 1 | None | 800
PIPING/7052/J32/449-1 | 5 | PFCCADADBKAACZ~1 | 1 | - FLG SW; RF; ASME B16.5; CL 600; SCH 160; CS ASTM A105N - L40JA3BL 1" | 1 | ea | 1 | FLANGES | PM110XA-CS-99999.07-1 | - | AJ2 | 1 | 160 | 600
PIPING/7052/J32/449-1 | 6 | PPAACABZBKABBZ~1 | 1 | - PIPE; SMLS; ASME B36.10M; PE; SCH 160; CS ASTM A106 GR B - L11LA1A 1" | 5.7 | ft | 1 | PIPE | PM110XA-CS-99999.07-1 | - | AJ2 | 1 | 160
PIPING/7052/J32/449-1 | 7 | PSLAAGAVZZAACZ~1 | 1 | - ELL 90-DEG; ASME B16.11; SW; CL 6000; CS ASTM A105N - L30VBDB 1" | 1 | ea | 1 | FITTINGS | PM110XA-CS-99999.07-1 | - | AJ2 | 1 | None | 6000
PIPING/7052/J32/449-1 | 8 | PSLAAGAVZZAACZ~1 | 1 | - ELL 90-DEG; ASME B16.11; SW; CL 6000; CS ASTM A105N - L30VBDB 1" | 1 | ea | 1 | FITTINGS | PM110XA-CS-99999.07-1 | - | AJ2 | 1 | None | 6000
PIPING/7052/J32/449-1 | 9 | PLYSTGADZZAABZ~1 | 1 | - STRNR WYE; SW; 20 MESH (0.034 IN OPEN) 316SS SCRN; CL 600; CS ASTM A216 GR WCB 1" | 1 | ea | 1 | VALVES / IN-LINE ITEMS | PM110XA-CS-99999.07-1 | - | AJ2 | 1 | None | 600
PIPING/7052/J32/449-2 | 1 | PPAACABZBKABBZ~1 | 1 | - PIPE; SMLS; ASME B36.10M; PE; SCH 160; CS ASTM A106 GR B - L11LA1A 1" | 0.5 | ft | 1 | PIPE | PM110XA-CS-99999.07-2 | - | AJ2 | 1 | 160
PIPING/7052/J32/449-3 | 1 | PFCCADADBKAACZ~1 | 1 | - FLG SW; RF; ASME B16.5; CL 600; SCH 160; CS ASTM A105N - L40JA3BL 1" | 1 | ea | 1 | FLANGES | PM110XA-CS-99999.07-3 | - | AJ2 | 1 | 160 | 600
PIPING/7052/J32/449-3 | 2 | PSLAAGAVZZAACZ~1 | 1 | - ELL 90-DEG; ASME B16.11; SW; CL 6000; CS ASTM A105N - L30VBDB 1" | 1 | ea | 1 | FITTINGS | PM110XA-CS-99999.07-3 | - | AJ2 | 1 | None | 6000
PIPING/7052/J32/449-3 | 3 | PPAACABZBKABBZ~1 | 1 | - PIPE; SMLS; ASME B36.10M; PE; SCH 160; CS ASTM A106 GR B - L11LA1A 1" | 1 | ft | 1 | PIPE | PM110XA-CS-99999.07-3 | - | AJ2 | 1 | 160
PIPING/7052/J32/450-1 | 1 | PLYSTGADZZAABZ~1 | 1 | - STRNR WYE; SW; 20 MESH (0.034 IN OPEN) 316SS SCRN; CL 600; CS ASTM A216 GR WCB 1" | 1 | ea | 1 | VALVES / IN-LINE ITEMS | PM110XA-CS-99999.08-1 | - | AJ2 | 1 | None | 600
PIPING/7052/J32/450-1 | 2 | VGQDJBQAIAZ014~1/2 | 1/2 | - GYAABV GATE VALVE; API CL 800; SW X FNPT; CS; HNDWHL OPR; STD PORT - OE Status 0 CUST TAG: AJ2:L20KAZMD - L20KAZMD 1/2" | 1 | ea | 1 | VALVES / IN-LINE ITEMS | PM110XA-CS-99999.08-1 | - | AJ2 | 1 | None | 800
PIPING/7052/J32/450-1 | 3 | VGSDJBQAIAZ024~1 | 1 | - GYAABW GATE VALVE; API CL 800; SW; CS; HNDWHL OPR; STD PORT - OE Status 0 CUST TAG: AJ2:L20KA1MD - L20KA1MD 1" | 1 | ea | 1 | VALVES / IN-LINE ITEMS | PM110XA-CS-99999.08-1 | - | AJ2 | 1 | None | 800
PIPING/7052/J32/450-1 | 4 | PFCCADADBKAACZ~1 | 1 | - FLG SW; RF; ASME B16.5; CL 600; SCH 160; CS ASTM A105N - L40JA3BL 1" | 1 | ea | 1 | FLANGES | PM110XA-CS-99999.08-1 | - | AJ2 | 1 | 160 | 600
PIPING/7052/J32/450-1 | 5 | PSLAAGAVZZAACZ~1 | 1 | - ELL 90-DEG; ASME B16.11; SW; CL 6000; CS ASTM A105N - L30VBDB 1" | 1 | ea | 1 | FITTINGS | PM110XA-CS-99999.08-1 | - | AJ2 | 1 | None | 6000
PIPING/7052/J32/450-1 | 6 | PSLAAGAVZZAACZ~1 | 1 | - ELL 90-DEG; ASME B16.11; SW; CL 6000; CS ASTM A105N - L30VBDB 1" | 1 | ea | 1 | FITTINGS | PM110XA-CS-99999.08-1 | - | AJ2 | 1 | None | 6000
PIPING/7052/J32/450-1 | 7 | PPAACABZBKABBZ~1/2 | 1/2 | - PIPE; SMLS; ASME B36.10M; PE; SCH 160; CS ASTM A106 GR B - L11LA1A 1/2" | 0.4 | ft | 1 | PIPE | PM110XA-CS-99999.08-1 | - | AJ2 | 1 | 160
PIPING/7052/J32/450-1 | 8 | PPAACABZBKABBZ~1 | 1 | - PIPE; SMLS; ASME B36.10M; PE; SCH 160; CS ASTM A106 GR B - L11LA1A 1" | 7.2 | ft | 1 | PIPE | PM110XA-CS-99999.08-1 | - | AJ2 | 1 | 160
PIPING/7052/J32/450-1 | 9 | XSH10-C-A-E-4.0-NA-CS_450-1~1 | 1 | - XSH10-C-A-E-4.0-NA-CS 1" | 1 | ea | 1 | SUPPORTS | PM110XA-CS-99999.08-1 | - | AJ2 | 1 | None
PIPING/7052/J32/450-2 | 1 | PPAACABZBKABBZ~1 | 1 | - PIPE; SMLS; ASME B36.10M; PE; SCH 160; CS ASTM A106 GR B - L11LA1A 1" | 0.5 | ft | 1 | PIPE | PM110XA-CS-99999.08-2 | - | AJ2 | 1 | 160
PIPING/7052/J32/450-3 | 1 | PFCCADADBKAACZ~1 | 1 | - FLG SW; RF; ASME B16.5; CL 600; SCH 160; CS ASTM A105N - L40JA3BL 1" | 1 | ea | 1 | FLANGES | PM110XA-CS-99999.08-3 | - | AJ2 | 1 | 160 | 600
PIPING/7052/J32/450-3 | 2 | PSLAAGAVZZAACZ~1 | 1 | - ELL 90-DEG; ASME B16.11; SW; CL 6000; CS ASTM A105N - L30VBDB 1" | 1 | ea | 1 | FITTINGS | PM110XA-CS-99999.08-3 | - | AJ2 | 1 | None | 6000
PIPING/7052/J32/450-3 | 3 | PPAACABZBKABBZ~1 | 1 | - PIPE; SMLS; ASME B36.10M; PE; SCH 160; CS ASTM A106 GR B - L11LA1A 1" | 1 | ft | 1 | PIPE | PM110XA-CS-99999.08-3 | - | AJ2 | 1 | 160
PIPING/7052/J32/451-1 | 1 | PPAACABZBKABBZ~1 | 1 | - PIPE; SMLS; ASME B36.10M; PE; SCH 160; CS ASTM A106 GR B - L11LA1A 1" | 4 | ft | 1 | PIPE | PM110XA-CS-99999.09-1 | - | AJ2 | 1 | 160
PIPING/7052/J32/451-1 | 2 | XSH10-C-A-E-4.0-NA-CS_451-1~1 | 1 | - XSH10-C-A-E-4.0-NA-CS 1" | 1 | ea | 1 | SUPPORTS | PM110XA-CS-99999.09-1 | - | AJ2 | 1 | None
PIPING/7052/J32/451-1 | 3 | VGQDJBQAIAZ014~1/2 | 1/2 | - GYAABV GATE VALVE; API CL 800; SW X FNPT; CS; HNDWHL OPR; STD PORT - OE Status 0 CUST TAG: AJ2:L20KAZMD - L20KAZMD 1/2" | 1 | ea | 1 | VALVES / IN-LINE ITEMS | PM110XA-CS-99999.09-1 | - | AJ2 | 1 | None | 800
PIPING/7052/J32/451-1 | 4 | PLYSTGADZZAABZ~1 | 1 | - STRNR WYE; SW; 20 MESH (0.034 IN OPEN) 316SS SCRN; CL 600; CS ASTM A216 GR WCB 1" | 1 | ea | 1 | VALVES / IN-LINE ITEMS | PM110XA-CS-99999.09-1 | - | AJ2 | 1 | None | 600
PIPING/7052/J32/451-1 | 5 | VGSDJBQAIAZ024~1 | 1 | - GYAABW GATE VALVE; API CL 800; SW; CS; HNDWHL OPR; STD PORT - OE Status 0 CUST TAG: AJ2:L20KA1MD - L20KA1MD 1" | 1 | ea | 1 | VALVES / IN-LINE ITEMS | PM110XA-CS-99999.09-1 | - | AJ2 | 1 | None | 800
PIPING/7052/J32/451-1 | 6 | PFCCADADBKAACZ~1 | 1 | - FLG SW; RF; ASME B16.5; CL 600; SCH 160; CS ASTM A105N - L40JA3BL 1" | 1 | ea | 1 | FLANGES | PM110XA-CS-99999.09-1 | - | AJ2 | 1 | 160 | 600
PIPING/7052/J32/451-1 | 7 | PSLAAGAVZZAACZ~1 | 1 | - ELL 90-DEG; ASME B16.11; SW; CL 6000; CS ASTM A105N - L30VBDB 1" | 1 | ea | 1 | FITTINGS | PM110XA-CS-99999.09-1 | - | AJ2 | 1 | None | 6000
PIPING/7052/J32/451-1 | 8 | PPAACABZBKABBZ~1/2 | 1/2 | - PIPE; SMLS; ASME B36.10M; PE; SCH 160; CS ASTM A106 GR B - L11LA1A 1/2" | 0.4 | ft | 1 | PIPE | PM110XA-CS-99999.09-1 | - | AJ2 | 1 | 160
PIPING/7052/J32/451-1 | 9 | PSLAAGAVZZAACZ~1 | 1 | - ELL 90-DEG; ASME B16.11; SW; CL 6000; CS ASTM A105N - L30VBDB 1" | 1 | ea | 1 | FITTINGS | PM110XA-CS-99999.09-1 | - | AJ2 | 1 | None | 6000
PIPING/7052/J32/451-2 | 2 | PPAACABZBKABBZ~1 | 1 | - PIPE; SMLS; ASME B36.10M; PE; SCH 160; CS ASTM A106 GR B - L11LA1A 1" | 0.5 | ft | 1 | PIPE | PM110XA-CS-99999.09-2 | - | AJ2 | 1 | 160
PIPING/7052/J32/451-3 | 1 | PPAACABZBKABBZ~1 | 1 | - PIPE; SMLS; ASME B36.10M; PE; SCH 160; CS ASTM A106 GR B - L11LA1A 1" | 0.5 | ft | 1 | PIPE | PM110XA-CS-99999.09-3 | - | AJ2 | 1 | 160
PIPING/7052/J32/451-3 | 2 | PFCCADADBKAACZ~1 | 1 | - FLG SW; RF; ASME B16.5; CL 600; SCH 160; CS ASTM A105N - L40JA3BL 1" | 1 | ea | 1 | FLANGES | PM110XA-CS-99999.09-1 | - | AJ2 | 1 | 160 | 600
PIPING/7052/J32/451-3 | 3 | PSLAAGAVZZAACZ~1 | 1 | - ELL 90-DEG; ASME B16.11; SW; CL 6000; CS ASTM A105N - L30VBDB 1" | 1 | ea | 1 | FITTINGS | PM110XA-CS-99999.09-3 | - | AJ2 | 1 | None | 6000
PIPING/7052/J32/451-4 | 4 | PPAACABZBKABBZ~1/2 | 1/2 | - PIPE; SMLS; ASME B36.10M; PE; SCH 160; CS ASTM A106 GR B - L11LA1A 1/2" | 0.1 | ft | 1 | PIPE | PM110XA-CS-99999.09-4 | - | AJ2 | 1 | 160
PIPING/7052/J32/452-1 | 1 | PFACADAAACAACZ~2 | 2 | - FLG WN; RF; ASME B16.5; CL 150; XS; CS ASTM A105N - L40BA3DN 2" | 1 | ea | 1 | FLANGES | PM110XA-N-100388.01-1 | - | AB1 | 1 | XS | 150
PIPING/7052/J32/452-1 | 2 | XWP10-A-E-90-14-0.22-D_452-1~2 | 2 | - XWP10-A-E-90-14-0.22-D 2" | 1 | ea | 1 | SUPPORTS | PM110XA-N-100388.01-1 | - | AB1 | 1 | None
PIPING/7052/J32/452-1 | 3 | XWP10-A-E-90-18-0.22-D_452-1~2 | 2 | - XWP10-A-E-90-18-0.22-D 2" | 1 | ea | 1 | SUPPORTS | PM110XA-N-100388.01-1 | - | AB1 | 1 | None
PIPING/7052/J32/452-1 | 4 | PWLCAEAACAAABZ~2 | 2 | - ELL 90-DEG LR; ASME B16.9; BE; XS; CS ASTM A234 GR WPB - L50NA1BC 2" | 1 | ea | 1 | FITTINGS | PM110XA-N-100388.01-1 | - | AB1 | 1 | XS
PIPING/7052/J32/452-1 | 5 | PFACADAAACAACZ~2 | 2 | - FLG WN; RF; ASME B16.5; CL 150; XS; CS ASTM A105N - L40BA3DN 2" | 1 | ea | 1 | FLANGES | PM110XA-N-100388.01-1 | - | AB1 | 1 | XS | 150
PIPING/7052/J32/452-1 | 6 | PWLCAEAACAAABZ~2 | 2 | - ELL 90-DEG LR; ASME B16.9; BE; XS; CS ASTM A234 GR WPB - L50NA1BC 2" | 1 | ea | 1 | FITTINGS | PM110XA-N-100388.01-1 | - | AB1 | 1 | XS
PIPING/7052/J32/452-1 | 7 | PWLCAEAACAAABZ~2 | 2 | - ELL 90-DEG LR; ASME B16.9; BE; XS; CS ASTM A234 GR WPB - L50NA1BC 2" | 1 | ea | 1 | FITTINGS | PM110XA-N-100388.01-1 | - | AB1 | 1 | XS
PIPING/7052/J32/452-1 | 8 | PWLCAEAACAAABZ~2 | 2 | - ELL 90-DEG LR; ASME B16.9; BE; XS; CS ASTM A234 GR WPB - L50NA1BC 2" | 1 | ea | 1 | FITTINGS | PM110XA-N-100388.01-1 | - | AB1 | 1 | XS
PIPING/7052/J32/452-1 | 9 | PPAACAAZACABBZ~2 | 2 | - PIPE; SMLS; ASME B36.10M; BE; XS; CS ASTM A106 GR B - L11NA2A 2" | 13.3 | ft | 1 | PIPE | PM110XA-N-100388.01-1 | - | AB1 | 1 | XS
PIPING/7052/J32/452-1 | 10 | PWLCAEAACAAABZ~2 | 2 | - ELL 90-DEG LR; ASME B16.9; BE; XS; CS ASTM A234 GR WPB - L50NA1BC 2" | 1 | ea | 1 | FITTINGS | PM110XA-N-100388.01-1 | - | AB1 | 1 | XS
PIPING/7052/J32/452-1 | 11 | PFACADAAACAACZ~2 | 2 | - FLG WN; RF; ASME B16.5; CL 150; XS; CS ASTM A105N - L40BA3DN 2" | 1 | ea | 1 | FLANGES | PM110XA-N-100388.01-1 | - | AB1 | 1 | XS | 150
PIPING/7052/J32/452-1 | 12 | PWTAAEAACAAABZ~2X2 | 2X2 | - TEE; ASME B16.9; BE; XS; CS ASTM A234 GR WPB - L51NA1 2X2" | 1 | ea | 1 | FITTINGS | PM110XA-N-100388.01-1 | - | AB1 | 1 | XS
PIPING/7052/J32/452-2 | 1 | XWP10-A-E-90-16-0.22-D_452-2~2 | 2 | - XWP10-A-E-90-16-0.22-D 2" | 1 | ea | 1 | SUPPORTS | PM110XA-N-100388.01-2 | - | AB1 | 1 | None
PIPING/7052/J32/452-2 | 2 | PFACADAAACAACZ~2 | 2 | - FLG WN; RF; ASME B16.5; CL 150; XS; CS ASTM A105N - L40BA3DN 2" | 1 | ea | 1 | FLANGES | PM110XA-N-100388.01-2 | - | AB1 | 1 | XS | 150
PIPING/7052/J32/452-2 | 3 | PFACADAAACAACZ~2 | 2 | - FLG WN; RF; ASME B16.5; CL 150; XS; CS ASTM A105N - L40BA3DN 2" | 1 | ea | 1 | FLANGES | PM110XA-N-100388.01-2 | - | AB1 | 1 | XS | 150
PIPING/7052/J32/452-2 | 4 | PWLCAEAACAAABZ~2 | 2 | - ELL 90-DEG LR; ASME B16.9; BE; XS; CS ASTM A234 GR WPB - L50NA1BC 2" | 1 | ea | 1 | FITTINGS | PM110XA-N-100388.01-2 | - | AB1 | 1 | XS
PIPING/7052/J32/452-2 | 5 | PPAACAAZACABBZ~2 | 2 | - PIPE; SMLS; ASME B36.10M; BE; XS; CS ASTM A106 GR B - L11NA2A 2" | 17.5 | ft | 1 | PIPE | PM110XA-N-100388.01-2 | - | AB1 | 1 | XS
PIPING/7052/J32/452-2 | 6 | PWLCAEAACAAABZ~2 | 2 | - ELL 90-DEG LR; ASME B16.9; BE; XS; CS ASTM A234 GR WPB - L50NA1BC 2" | 1 | ea | 1 | FITTINGS | PM110XA-N-100388.01-2 | - | AB1 | 1 | XS
PIPING/7052/J32/453-1 | 1 | PFACADAAACAACZ~2 | 2 | - FLG WN; RF; ASME B16.5; CL 150; XS; CS ASTM A105N - L40BA3DN 2" | 1 | ea | 1 | FLANGES | PM110XA-N-100388.02-1 | - | AB1 | 1 | XS | 150
PIPING/7052/J32/453-1 | 2 | POTTESTZZZAACZ~2X3/4 | 2X3/4 | - THREDOLET; MSS SP-97; CL 3000; CS ASTM A105N - L36SBAT 2X3/4" | 1 | ea | 1 | FITTINGS | PM110XA-N-100388.02-1 | - | AB1 | 1 | None | 3000
PIPING/7052/J32/453-1 | 3 | PFACADAAACAACZ~2 | 2 | - FLG WN; RF; ASME B16.5; CL 150; XS; CS ASTM A105N - L40BA3DN 2" | 1 | ea | 1 | FLANGES | PM110XA-N-100388.02-1 | - | AB1 | 1 | XS | 150
PIPING/7052/J32/453-1 | 4 | PPAACAAZACABBZ~2 | 2 | - PIPE; SMLS; ASME B36.10M; BE; XS; CS ASTM A106 GR B - L11NA2A 2" | 37.7 | ft | 1 | PIPE | PM110XA-N-100388.02-1 | - | AB1 | 1 | XS
PIPING/7052/J32/453-1 | 5 | XWP10-A-E-90-18-0.22-D_453-1~2 | 2 | - XWP10-A-E-90-18-0.22-D 2" | 1 | ea | 1 | SUPPORTS | PM110XA-N-100388.02-1 | - | AB1 | 1 | None
PIPING/7052/J32/453-1 | 6 | XWP10-A-E-90-18-0.22-D_453-1~2 | 2 | - XWP10-A-E-90-18-0.22-D 2" | 1 | ea | 1 | SUPPORTS | PM110XA-N-100388.02-1 | - | AB1 | 1 | None
PIPING/7052/J32/453-1 | 7 | XWP10-A-E-90-18-0.22-D_453-1~2 | 2 | - XWP10-A-E-90-18-0.22-D 2" | 1 | ea | 1 | SUPPORTS | PM110XA-N-100388.02-1 | - | AB1 | 1 | None
PIPING/7052/J32/453-1 | 8 | PWLCAEAACAAABZ~2 | 2 | - ELL 90-DEG LR; ASME B16.9; BE; XS; CS ASTM A234 GR WPB - L50NA1BC 2" | 1 | ea | 1 | FITTINGS | PM110XA-N-100388.02-1 | - | AB1 | 1 | XS
PIPING/7052/J32/453-2 | 1 | PPAACAAZACABBZ~2 | 2 | - PIPE; SMLS; ASME B36.10M; BE; XS; CS ASTM A106 GR B - L11NA2A 2" | 7.2 | ft | 1 | PIPE | PM110XA-N-100388.02-2 | - | AB1 | 1 | XS
PIPING/7052/J32/453-2 | 2 | PFACADAAACAACZ~2 | 2 | - FLG WN; RF; ASME B16.5; CL 150; XS; CS ASTM A105N - L40BA3DN 2" | 1 | ea | 1 | FLANGES | PM110XA-N-100388.02-2 | - | AB1 | 1 | XS | 150
PIPING/7052/J32/453-2 | 3 | PFACADAAACAACZ~2 | 2 | - FLG WN; RF; ASME B16.5; CL 150; XS; CS ASTM A105N - L40BA3DN 2" | 1 | ea | 1 | FLANGES | PM110XA-N-100388.02-2 | - | AB1 | 1 | XS | 150
PIPING/7052/J32/453-3 | 1 | PWLCAEAACAAABZ~2 | 2 | - ELL 90-DEG LR; ASME B16.9; BE; XS; CS ASTM A234 GR WPB - L50NA1BC 2" | 1 | ea | 1 | FITTINGS | PM110XA-N-100388.02-3 | - | AB1 | 1 | XS
PIPING/7052/J32/453-3 | 2 | VGQDJBQAIAZ011~3/4 | 3/4 | - GYAABM GATE VALVE; API CL 800; SW X FNPT; CS; HNDWHL OPR; STD PORT - OE Status 0 CUST TAG: AF1:L20KBZHD - L20KBZHD 3/4" | 1 | ea | 1 | VALVES / IN-LINE ITEMS | PM110XA-N-100388.02-3 | - | AB1 | 1 | None | 800
PIPING/7052/J32/453-3 | 3 | PWLCAEAACAAABZ~2 | 2 | - ELL 90-DEG LR; ASME B16.9; BE; XS; CS ASTM A234 GR WPB - L50NA1BC 2" | 1 | ea | 1 | FITTINGS | PM110XA-N-100388.02-3 | - | AB1 | 1 | XS
PIPING/7052/J32/453-3 | 4 | PFACADAAACAACZ~2 | 2 | - FLG WN; RF; ASME B16.5; CL 150; XS; CS ASTM A105N - L40BA3DN 2" | 1 | ea | 1 | FLANGES | PM110XA-N-100388.02-3 | - | AB1 | 1 | XS | 150
PIPING/7052/J32/453-3 | 5 | PFACADAAACAACZ~2 | 2 | - FLG WN; RF; ASME B16.5; CL 150; XS; CS ASTM A105N - L40BA3DN 2" | 1 | ea | 1 | FLANGES | PM110XA-N-100388.02-3 | - | AB1 | 1 | XS | 150
PIPING/7052/J32/453-3 | 6 | XWP10-A-E-90-18-0.22-D_453-3~2 | 2 | - XWP10-A-E-90-18-0.22-D 2" | 1 | ea | 1 | SUPPORTS | PM110XA-N-100388.02-3 | - | AB1 | 1 | None
PIPING/7052/J32/453-3 | 7 | XWP10-A-E-90-18-0.22-D_453-3~2 | 2 | - XWP10-A-E-90-18-0.22-D 2" | 1 | ea | 1 | SUPPORTS | PM110XA-N-100388.02-3 | - | AB1 | 1 | None
PIPING/7052/J32/453-3 | 8 | XWP10-A-E-90-18-0.22-D_453-3~2 | 2 | - XWP10-A-E-90-18-0.22-D 2" | 1 | ea | 1 | SUPPORTS | PM110XA-N-100388.02-3 | - | AB1 | 1 | None
PIPING/7052/J32/453-3 | 9 | POSSESTZZZAACZ~2X3/4 | 2X3/4 | - SOCKOLET; MSS SP-97; CL 3000; CS ASTM A105N - L36SBDT 2X3/4" | 1 | ea | 1 | FITTINGS | PM110XA-N-100388.02-3 | - | AB1 | 1 | None | 3000
PIPING/7052/J32/453-3 | 10 | PWLCAEAACAAABZ~2 | 2 | - ELL 90-DEG LR; ASME B16.9; BE; XS; CS ASTM A234 GR WPB - L50NA1BC 2" | 1 | ea | 1 | FITTINGS | PM110XA-N-100388.02-3 | - | AB1 | 1 | XS
PIPING/7052/J32/453-3 | 11 | PPAACABZACABBZ~3/4 | 3/4 | - PIPE; SMLS; ASME B36.10M; PE; XS; CS ASTM A106 GR B - L11NA1A 3/4" | 0.4 | ft | 1 | PIPE | PM110XA-N-100388.02-3 | - | AB1 | 1 | XS
PIPING/7052/J32/453-3 | 12 | PPAACAAZACABBZ~2 | 2 | - PIPE; SMLS; ASME B36.10M; BE; XS; CS ASTM A106 GR B - L11NA2A 2" | 30.5 | ft | 1 | PIPE | PM110XA-N-100388.02-3 | - | AB1 | 1 | XS
PIPING/7052/J32/453-4 | 1 | PFACADAAACAACZ~2 | 2 | - FLG WN; RF; ASME B16.5; CL 150; XS; CS ASTM A105N - L40BA3DN 2" | 1 | ea | 1 | FLANGES | PM110XA-N-100388.02-4 | - | AB1 | 1 | XS | 150
PIPING/7052/J32/453-4 | 2 | PWLCAEAACAAABZ~2 | 2 | - ELL 90-DEG LR; ASME B16.9; BE; XS; CS ASTM A234 GR WPB - L50NA1BC 2" | 1 | ea | 1 | FITTINGS | PM110XA-N-100388.02-4 | - | AB1 | 1 | XS
PIPING/7052/J32/453-4 | 3 | PFACADAAACAACZ~2 | 2 | - FLG WN; RF; ASME B16.5; CL 150; XS; CS ASTM A105N - L40BA3DN 2" | 1 | ea | 1 | FLANGES | PM110XA-N-100388.02-4 | - | AB1 | 1 | XS | 150
PIPING/7052/J32/453-4 | 4 | PPAACAAZACABBZ~2 | 2 | - PIPE; SMLS; ASME B36.10M; BE; XS; CS ASTM A106 GR B - L11NA2A 2" | 11.9 | ft | 1 | PIPE | PM110XA-N-100388.02-4 | - | AB1 | 1 | XS
PIPING/7052/J32/454-1 | 1 | PWLCAEAACAAABZ~2 | 2 | - ELL 90-DEG LR; ASME B16.9; BE; XS; CS ASTM A234 GR WPB - L50NA1BC 2" | 1 | ea | 1 | FITTINGS | PM110XA-N-100388.03-1 | - | AB1 | 1 | XS
PIPING/7052/J32/454-1 | 2 | XWP10-A-E-90-18-0.22-D_454-1~2 | 2 | - XWP10-A-E-90-18-0.22-D 2" | 1 | ea | 1 | SUPPORTS | PM110XA-N-100388.03-1 | - | AB1 | 1 | None
PIPING/7052/J32/454-1 | 3 | XWP10-A-E-90-14-0.22-D_454-1~2 | 2 | - XWP10-A-E-90-14-0.22-D 2" | 1 | ea | 1 | SUPPORTS | PM110XA-N-100388.03-1 | - | AB1 | 1 | None
PIPING/7052/J32/454-1 | 4 | PFACADAAACAACZ~2 | 2 | - FLG WN; RF; ASME B16.5; CL 150; XS; CS ASTM A105N - L40BA3DN 2" | 1 | ea | 1 | FLANGES | PM110XA-N-100388.03-1 | - | AB1 | 1 | XS | 150
PIPING/7052/J32/454-1 | 5 | XWP10-A-E-90-18-0.22-D_454-1~2 | 2 | - XWP10-A-E-90-18-0.22-D 2" | 1 | ea | 1 | SUPPORTS | PM110XA-N-100388.03-1 | - | AB1 | 1 | None
PIPING/7052/J32/454-1 | 6 | PPAACAAZACABBZ~2 | 2 | - PIPE; SMLS; ASME B36.10M; BE; XS; CS ASTM A106 GR B - L11NA2A 2" | 39.5 | ft | 1 | PIPE | PM110XA-N-100388.03-1 | - | AB1 | 1 | XS
PIPING/7052/J32/454-2 | 1 | PPAACAAZACABBZ~2 | 2 | - PIPE; SMLS; ASME B36.10M; BE; XS; CS ASTM A106 GR B - L11NA2A 2" | 40 | ft | 1 | PIPE | PM110XA-N-100388.03-2 | - | AB1 | 1 | XS
PIPING/7052/J32/454-2 | 2 | XWP10-A-E-90-18-0.22-D_454-2~2 | 2 | - XWP10-A-E-90-18-0.22-D 2" | 1 | ea | 1 | SUPPORTS | PM110XA-N-100388.03-2 | - | AB1 | 1 | None
PIPING/7052/J32/454-2 | 3 | XWP10-A-E-90-18-0.22-D_454-2~2 | 2 | - XWP10-A-E-90-18-0.22-D 2" | 1 | ea | 1 | SUPPORTS | PM110XA-N-100388.03-2 | - | AB1 | 1 | None
PIPING/7052/J32/454-3 | 1 | XWP10-A-E-90-18-0.22-D_454-3~2 | 2 | - XWP10-A-E-90-18-0.22-D 2" | 1 | ea | 1 | SUPPORTS | PM110XA-N-100388.03-3 | - | AB1 | 1 | None
PIPING/7052/J32/454-3 | 2 | XWP10-A-E-90-18-0.22-D_454-3~2 | 2 | - XWP10-A-E-90-18-0.22-D 2" | 1 | ea | 1 | SUPPORTS | PM110XA-N-100388.03-3 | - | AB1 | 1 | None
PIPING/7052/J32/454-3 | 3 | PPAACAAZACABBZ~2 | 2 | - PIPE; SMLS; ASME B36.10M; BE; XS; CS ASTM A106 GR B - L11NA2A 2" | 40 | ft | 1 | PIPE | PM110XA-N-100388.03-3 | - | AB1 | 1 | XS
PIPING/7052/J32/454-3 | 4 | POSSESTZZZAACZ~2X1 | 2X1 | - SOCKOLET; MSS SP-97; CL 3000; CS ASTM A105N - L36SBDT 2X1" | 1 | ea | 1 | FITTINGS | PM110XA-N-100388.03-3 | - | AB1 | 1 | None | 3000
PIPING/7052/J32/454-3 | 5 | XWP10-A-E-90-18-0.22-D_454-3~2 | 2 | - XWP10-A-E-90-18-0.22-D 2" | 1 | ea | 1 | SUPPORTS | PM110XA-N-100388.03-3 | - | AB1 | 1 | None
PIPING/7052/J32/454-4 | 1 | PPAACAAZACABBZ~2 | 2 | - PIPE; SMLS; ASME B36.10M; BE; XS; CS ASTM A106 GR B - L11NA2A 2" | 40 | ft | 1 | PIPE | PM110XA-N-100388.03-4 | - | AB1 | 1 | XS
PIPING/7052/J32/454-4 | 2 | XWP10-A-E-90-18-0.22-D_454-4~2 | 2 | - XWP10-A-E-90-18-0.22-D 2" | 1 | ea | 1 | SUPPORTS | PM110XA-N-100388.03-4 | - | AB1 | 1 | None
PIPING/7052/J32/454-4 | 3 | XWP10-A-E-90-18-0.22-D_454-4~2 | 2 | - XWP10-A-E-90-18-0.22-D 2" | 1 | ea | 1 | SUPPORTS | PM110XA-N-100388.03-4 | - | AB1 | 1 | None
PIPING/7052/J32/454-5 | 1 | PWLCAEAACAAABZ~2 | 2 | - ELL 90-DEG LR; ASME B16.9; BE; XS; CS ASTM A234 GR WPB - L50NA1BC 2" | 1 | ea | 1 | FITTINGS | PM110XA-N-100388.03-5 | - | AB1 | 1 | XS
PIPING/7052/J32/454-5 | 2 | PPAACAAZACABBZ~2 | 2 | - PIPE; SMLS; ASME B36.10M; BE; XS; CS ASTM A106 GR B - L11NA2A 2" | 25 | ft | 1 | PIPE | PM110XA-N-100388.03-5 | - | AB1 | 1 | XS
PIPING/7052/J32/454-5 | 3 | XWP10-A-E-90-18-0.22-D_454-5~2 | 2 | - XWP10-A-E-90-18-0.22-D 2" | 1 | ea | 1 | SUPPORTS | PM110XA-N-100388.03-5 | - | AB1 | 1 | None
PIPING/7052/J32/454-5 | 4 | XWP10-A-E-90-18-0.22-D_454-5~2 | 2 | - XWP10-A-E-90-18-0.22-D 2" | 1 | ea | 1 | SUPPORTS | PM110XA-N-100388.03-5 | - | AB1 | 1 | None
PIPING/7052/J32/454-6 | 1 | XWP10-A-E-90-18-0.22-D_454-6~2 | 2 | - XWP10-A-E-90-18-0.22-D 2" | 1 | ea | 1 | SUPPORTS | PM110XA-N-100388.03-6 | - | AB1 | 1 | None
PIPING/7052/J32/454-6 | 2 | PPAACAAZACABBZ~2 | 2 | - PIPE; SMLS; ASME B36.10M; BE; XS; CS ASTM A106 GR B - L11NA2A 2" | 28 | ft | 1 | PIPE | PM110XA-N-100388.03-6 | - | AB1 | 1 | XS
PIPING/7052/J32/454-6 | 3 | PWLCAEAACAAABZ~2 | 2 | - ELL 90-DEG LR; ASME B16.9; BE; XS; CS ASTM A234 GR WPB - L50NA1BC 2" | 1 | ea | 1 | FITTINGS | PM110XA-N-100388.03-6 | - | AB1 | 1 | XS
PIPING/7052/J32/455-1 | 1 | XWP10-A-E-90-18-0.22-D_455-1~2 | 2 | - XWP10-A-E-90-18-0.22-D 2" | 1 | ea | 1 | SUPPORTS | PM110XA-N-100388.04-1 | - | AB1 | 1 | None
PIPING/7052/J32/455-1 | 2 | XWP10-A-E-90-18-0.22-D_455-1~2 | 2 | - XWP10-A-E-90-18-0.22-D 2" | 1 | ea | 1 | SUPPORTS | PM110XA-N-100388.04-1 | - | AB1 | 1 | None
PIPING/7052/J32/455-1 | 3 | PPAACAAZACABBZ~2 | 2 | - PIPE; SMLS; ASME B36.10M; BE; XS; CS ASTM A106 GR B - L11NA2A 2" | 40.5 | ft | 1 | PIPE | PM110XA-N-100388.04-1 | - | AB1 | 1 | XS
PIPING/7052/J32/455-2 | 1 | PPAACAAZACABBZ~2 | 2 | - PIPE; SMLS; ASME B36.10M; BE; XS; CS ASTM A106 GR B - L11NA2A 2" | 40 | ft | 1 | PIPE | PM110XA-N-100388.04-2 | - | AB1 | 1 | XS
PIPING/7052/J32/455-2 | 2 | XWP10-A-E-90-18-0.22-D_455-2~2 | 2 | - XWP10-A-E-90-18-0.22-D 2" | 1 | ea | 1 | SUPPORTS | PM110XA-N-100388.04-2 | - | AB1 | 1 | None
PIPING/7052/J32/455-2 | 3 | XWP10-A-E-90-18-0.22-D_455-2~2 | 2 | - XWP10-A-E-90-18-0.22-D 2" | 1 | ea | 1 | SUPPORTS | PM110XA-N-100388.04-2 | - | AB1 | 1 | None
PIPING/7052/J32/455-3 | 1 | XWP10-A-E-90-18-0.22-D_455-3~2 | 2 | - XWP10-A-E-90-18-0.22-D 2" | 1 | ea | 1 | SUPPORTS | PM110XA-N-100388.04-3 | - | AB1 | 1 | None
PIPING/7052/J32/455-3 | 2 | XWP10-A-E-90-18-0.22-D_455-3~2 | 2 | - XWP10-A-E-90-18-0.22-D 2" | 1 | ea | 1 | SUPPORTS | PM110XA-N-100388.04-3 | - | AB1 | 1 | None
PIPING/7052/J32/455-3 | 3 | PPAACAAZACABBZ~2 | 2 | - PIPE; SMLS; ASME B36.10M; BE; XS; CS ASTM A106 GR B - L11NA2A 2" | 40 | ft | 1 | PIPE | PM110XA-N-100388.04-3 | - | AB1 | 1 | XS
PIPING/7052/J32/455-4 | 1 | PPAACAAZACABBZ~2 | 2 | - PIPE; SMLS; ASME B36.10M; BE; XS; CS ASTM A106 GR B - L11NA2A 2" | 40 | ft | 1 | PIPE | PM110XA-N-100388.04-4 | - | AB1 | 1 | XS
PIPING/7052/J32/455-4 | 2 | XWP10-A-E-90-18-0.22-D_455-4~2 | 2 | - XWP10-A-E-90-18-0.22-D 2" | 1 | ea | 1 | SUPPORTS | PM110XA-N-100388.04-4 | - | AB1 | 1 | None
PIPING/7052/J32/455-4 | 3 | XWP10-A-E-90-18-0.22-D_455-4~2 | 2 | - XWP10-A-E-90-18-0.22-D 2" | 1 | ea | 1 | SUPPORTS | PM110XA-N-100388.04-4 | - | AB1 | 1 | None
PIPING/7052/J32/455-5 | 1 | XWP10-A-E-90-18-0.22-D_455-5~2 | 2 | - XWP10-A-E-90-18-0.22-D 2" | 1 | ea | 1 | SUPPORTS | PM110XA-N-100388.04-5 | - | AB1 | 1 | None
PIPING/7052/J32/455-5 | 2 | XWP10-A-E-90-18-0.22-D_455-5~2 | 2 | - XWP10-A-E-90-18-0.22-D 2" | 1 | ea | 1 | SUPPORTS | PM110XA-N-100388.04-5 | - | AB1 | 1 | None
PIPING/7052/J32/455-5 | 3 | PPAACAAZACABBZ~2 | 2 | - PIPE; SMLS; ASME B36.10M; BE; XS; CS ASTM A106 GR B - L11NA2A 2" | 40 | ft | 1 | PIPE | PM110XA-N-100388.04-5 | - | AB1 | 1 | XS
PIPING/7052/J32/455-6 | 1 | PPAACAAZACABBZ~2 | 2 | - PIPE; SMLS; ASME B36.10M; BE; XS; CS ASTM A106 GR B - L11NA2A 2" | 40 | ft | 1 | PIPE | PM110XA-N-100388.04-6 | - | AB1 | 1 | XS
PIPING/7052/J32/455-6 | 2 | XWP10-A-E-90-18-0.22-D_455-6~2 | 2 | - XWP10-A-E-90-18-0.22-D 2" | 1 | ea | 1 | SUPPORTS | PM110XA-N-100388.04-6 | - | AB1 | 1 | None
PIPING/7052/J32/455-6 | 3 | XWP10-A-E-90-18-0.22-D_455-6~2 | 2 | - XWP10-A-E-90-18-0.22-D 2" | 1 | ea | 1 | SUPPORTS | PM110XA-N-100388.04-6 | - | AB1 | 1 | None
PIPING/7052/J32/455-7 | 1 | XWP10-A-E-90-18-0.22-D_455-7~2 | 2 | - XWP10-A-E-90-18-0.22-D 2" | 1 | ea | 1 | SUPPORTS | PM110XA-N-100388.04-7 | - | AB1 | 1 | None
PIPING/7052/J32/455-7 | 2 | PPAACAAZACABBZ~2 | 2 | - PIPE; SMLS; ASME B36.10M; BE; XS; CS ASTM A106 GR B - L11NA2A 2" | 40 | ft | 1 | PIPE | PM110XA-N-100388.04-7 | - | AB1 | 1 | XS
PIPING/7052/J32/455-7 | 3 | XWP10-A-E-90-18-0.22-D_455-7~2 | 2 | - XWP10-A-E-90-18-0.22-D 2" | 1 | ea | 1 | SUPPORTS | PM110XA-N-100388.04-7 | - | AB1 | 1 | None
PIPING/7052/J32/455-8 | 1 | XWP10-A-E-90-18-0.22-D_455-8~2 | 2 | - XWP10-A-E-90-18-0.22-D 2" | 1 | ea | 1 | SUPPORTS | PM110XA-N-100388.04-8 | - | AB1 | 1 | None
PIPING/7052/J32/455-8 | 2 | PPAACAAZACABBZ~2 | 2 | - PIPE; SMLS; ASME B36.10M; BE; XS; CS ASTM A106 GR B - L11NA2A 2" | 15.3 | ft | 1 | PIPE | PM110XA-N-100388.04-8 | - | AB1 | 1 | XS
PIPING/7052/J32/455-8 | 3 | POSSESTZZZAACZ~2X3/4 | 2X3/4 | - SOCKOLET; MSS SP-97; CL 3000; CS ASTM A105N - L36SBDT 2X3/4" | 1 | ea | 1 | FITTINGS | PM110XA-N-100388.04-8 | - | AB1 | 1 | None | 3000
PIPING/7052/J32/455-8 | 4 | XWP10-A-E-90-18-0.22-D_455-8~2 | 2 | - XWP10-A-E-90-18-0.22-D 2" | 1 | ea | 1 | SUPPORTS | PM110XA-N-100388.04-8 | - | AB1 | 1 | None
PIPING/7052/J32/455-8 | 5 | PPAACABZACABBZ~3/4 | 3/4 | - PIPE; SMLS; ASME B36.10M; PE; XS; CS ASTM A106 GR B - L11NA1A 3/4" | 0.2 | ft | 1 | PIPE | PM110XA-N-100388.04-8 | - | AB1 | 1 | XS
PIPING/7052/J32/455-8 | 6 | VGQDJBQAIAZ011~3/4 | 3/4 | - GYAABM GATE VALVE; API CL 800; SW X FNPT; CS; HNDWHL OPR; STD PORT - OE Status 0 CUST TAG: AF1:L20KBZHD - L20KBZHD 3/4" | 1 | ea | 1 | VALVES / IN-LINE ITEMS | PM110XA-N-100388.04-8 | - | AB1 | 1 | None | 800
PIPING/7052/J32/455-8 | 7 | PWLCAEAACAAABZ~2 | 2 | - ELL 90-DEG LR; ASME B16.9; BE; XS; CS ASTM A234 GR WPB - L50NA1BC 2" | 1 | ea | 1 | FITTINGS | PM110XA-N-100388.04-8 | - | AB1 | 1 | XS
PIPING/7052/J32/456-1 | 1 | XWP10-A-E-90-18-0.22-S_456-1~2 | 2 | - XWP10-A-E-90-18-0.22-S 2" | 1 | ea | 1 | SUPPORTS | PM110XA-N-100388.05-1 | - | AB1 | 1 | None
PIPING/7052/J32/456-1 | 2 | PWLCAEAACAAABZ~2 | 2 | - ELL 90-DEG LR; ASME B16.9; BE; XS; CS ASTM A234 GR WPB - L50NA1BC 2" | 1 | ea | 1 | FITTINGS | PM110XA-N-100388.05-1 | - | AB1 | 1 | XS
PIPING/7052/J32/456-1 | 3 | PPAACAAZACABBZ~2 | 2 | - PIPE; SMLS; ASME B36.10M; BE; XS; CS ASTM A106 GR B - L11NA2A 2" | 17 | ft | 1 | PIPE | PM110XA-N-100388.05-1 | - | AB1 | 1 | XS
PIPING/7052/J32/456-2 | 1 | PWLCAEAACAAABZ~2 | 2 | - ELL 90-DEG LR; ASME B16.9; BE; XS; CS ASTM A234 GR WPB - L50NA1BC 2" | 1 | ea | 1 | FITTINGS | PM110XA-N-100388.05-2 | - | AB1 | 1 | XS
PIPING/7052/J32/456-2 | 2 | XWP10-A-E-90-18-0.22-D_456-2~2 | 2 | - XWP10-A-E-90-18-0.22-D 2" | 1 | ea | 1 | SUPPORTS | PM110XA-N-100388.05-2 | - | AB1 | 1 | None
PIPING/7052/J32/456-2 | 3 | PWLCAEAACAAABZ~2 | 2 | - ELL 90-DEG LR; ASME B16.9; BE; XS; CS ASTM A234 GR WPB - L50NA1BC 2" | 1 | ea | 1 | FITTINGS | PM110XA-N-100388.05-2 | - | AB1 | 1 | XS
PIPING/7052/J32/456-2 | 4 | POTTESTZZZAACZ~2X3/4 | 2X3/4 | - THREDOLET; MSS SP-97; CL 3000; CS ASTM A105N - L36SBAT 2X3/4" | 1 | ea | 1 | FITTINGS | PM110XA-N-100388.05-2 | - | AB1 | 1 | None | 3000
PIPING/7052/J32/456-2 | 5 | PPAACAAZACABBZ~2 | 2 | - PIPE; SMLS; ASME B36.10M; BE; XS; CS ASTM A106 GR B - L11NA2A 2" | 35.3 | ft | 1 | PIPE | PM110XA-N-100388.05-2 | - | AB1 | 1 | XS
PIPING/7052/J32/456-2 | 6 | XWP10-A-E-90-18-0.22-D_456-2~2 | 2 | - XWP10-A-E-90-18-0.22-D 2" | 1 | ea | 1 | SUPPORTS | PM110XA-N-100388.05-2 | - | AB1 | 1 | None
PIPING/7052/J32/456-2 | 7 | XWP10-A-E-90-18-0.22-D_456-2~2 | 2 | - XWP10-A-E-90-18-0.22-D 2" | 1 | ea | 1 | SUPPORTS | PM110XA-N-100388.05-2 | - | AB1 | 1 | None
PIPING/7052/J32/456-3 | 1 | XWP10-A-E-90-18-0.22-D_456-3~2 | 2 | - XWP10-A-E-90-18-0.22-D 2" | 1 | ea | 1 | SUPPORTS | PM110XA-N-100388.05-3 | - | AB1 | 1 | None
PIPING/7052/J32/456-3 | 2 | PPAACABZACABBZ~3/4 | 3/4 | - PIPE; SMLS; ASME B36.10M; PE; XS; CS ASTM A106 GR B - L11NA1A 3/4" | 0.2 | ft | 1 | PIPE | PM110XA-N-100388.05-3 | - | AB1 | 1 | XS
PIPING/7052/J32/456-3 | 3 | POSSESTZZZAACZ~2X1 | 2X1 | - SOCKOLET; MSS SP-97; CL 3000; CS ASTM A105N - L36SBDT 2X1" | 1 | ea | 1 | FITTINGS | PM110XA-N-100388.05-3 | - | AB1 | 1 | None | 3000
PIPING/7052/J32/456-3 | 4 | POSSESTZZZAACZ~2X3/4 | 2X3/4 | - SOCKOLET; MSS SP-97; CL 3000; CS ASTM A105N - L36SBDT 2X3/4" | 1 | ea | 1 | FITTINGS | PM110XA-N-100388.05-3 | - | AB1 | 1 | None | 3000
PIPING/7052/J32/456-3 | 5 | PWLCAEAACAAABZ~2 | 2 | - ELL 90-DEG LR; ASME B16.9; BE; XS; CS ASTM A234 GR WPB - L50NA1BC 2" | 1 | ea | 1 | FITTINGS | PM110XA-N-100388.05-3 | - | AB1 | 1 | XS
PIPING/7052/J32/456-3 | 6 | VGQDJBQAIAZ011~3/4 | 3/4 | - GYAABM GATE VALVE; API CL 800; SW X FNPT; CS; HNDWHL OPR; STD PORT - OE Status 0 CUST TAG: AF1:L20KBZHD - L20KBZHD 3/4" | 1 | ea | 1 | VALVES / IN-LINE ITEMS | PM110XA-N-100388.05-3 | - | AB1 | 1 | None | 800
PIPING/7052/J32/456-3 | 7 | XWP10-A-E-90-14-0.22-D_456-3~2 | 2 | - XWP10-A-E-90-14-0.22-D 2" | 1 | ea | 1 | SUPPORTS | PM110XA-N-100388.05-3 | - | AB1 | 1 | None
PIPING/7052/J32/456-3 | 8 | PPAACAAZACABBZ~2 | 2 | - PIPE; SMLS; ASME B36.10M; BE; XS; CS ASTM A106 GR B - L11NA2A 2" | 24.4 | ft | 1 | PIPE | PM110XA-N-100388.05-3 | - | AB1 | 1 | XS
PIPING/7052/J32/456-3 | 9 | PWCAAEAACAAABZ~2 | 2 | - CAP; ASME B16.9; BE; XS; CS ASTM A234 GR WPB - L57NA1R 2" | 1 | ea | 1 | FITTINGS | PM110XA-N-100388.05-3 | - | AB1 | 1 | XS
PIPING/7052/J32/457-1 | 1 | PFCCADAAACAACZ~1 1/2 | 1 1/2 | - FLG SW; RF; ASME B16.5; CL 150; XS; CS ASTM A105N - L40BA3BN 1 1/2" | 1 | ea | 1 | FLANGES | PM110XA-PW-100395.01-1 | - | AB0 | 1 | XS | 150
PIPING/7052/J32/457-1 | 2 | PWLCAEAACAAABZ~2 | 2 | - ELL 90-DEG LR; ASME B16.9; BE; XS; CS ASTM A234 GR WPB - L50NA1BC 2" | 1 | ea | 1 | FITTINGS | PM110XA-PW-100395.01-1 | - | AB0 | 1 | XS
PIPING/7052/J32/457-1 | 3 | PWSCERSACAAABZ~2X1 1/2 | 2X1 1/2 | - SWG NIP CONC SMLS; MSS SP-95; BLE X PSE; XS; CS ASTM A234 GR WPB - L55NA1VA 2X1 1/2" | 1 | ea | 1 | FITTINGS | PM110XA-PW-100395.01-1 | - | AB0 | 1 | XS
PIPING/7052/J32/457-1 | 4 | PWLCAEAACAAABZ~2 | 2 | - ELL 90-DEG LR; ASME B16.9; BE; XS; CS ASTM A234 GR WPB - L50NA1BC 2" | 1 | ea | 1 | FITTINGS | PM110XA-PW-100395.01-1 | - | AB0 | 1 | XS
PIPING/7052/J32/457-1 | 5 | PFACADAAACAACZ~2 | 2 | - FLG WN; RF; ASME B16.5; CL 150; XS; CS ASTM A105N - L40BA3DN 2" | 1 | ea | 1 | FLANGES | PM110XA-PW-100395.01-1 | - | AB0 | 1 | XS | 150
PIPING/7052/J32/457-1 | 6 | XWP10-A-E-90-18-0.22-D_457-1~2 | 2 | - XWP10-A-E-90-18-0.22-D 2" | 1 | ea | 1 | SUPPORTS | PM110XA-PW-100395.01-1 | - | AB0 | 1 | None
PIPING/7052/J32/457-1 | 7 | PPAACAAZACABBZ~2 | 2 | - PIPE; SMLS; ASME B36.10M; BE; XS; CS ASTM A106 GR B - L11NA2A 2" | 13.1 | ft | 1 | PIPE | PM110XA-PW-100395.01-1 | - | AB0 | 1 | XS
PIPING/7052/J32/457-2 | 1 | XWP10-A-E-90-18-0.22-D_457-2~2 | 2 | - XWP10-A-E-90-18-0.22-D 2" | 1 | ea | 1 | SUPPORTS | PM110XA-PW-100395.01-2 | - | AB0 | 1 | None
PIPING/7052/J32/457-2 | 2 | XWP10-A-E-90-18-0.22-D_457-2~2 | 2 | - XWP10-A-E-90-18-0.22-D 2" | 1 | ea | 1 | SUPPORTS | PM110XA-PW-100395.01-2 | - | AB0 | 1 | None
PIPING/7052/J32/457-2 | 3 | XWP10-A-E-90-18-0.22-D_457-2~2 | 2 | - XWP10-A-E-90-18-0.22-D 2" | 1 | ea | 1 | SUPPORTS | PM110XA-PW-100395.01-2 | - | AB0 | 1 | None
PIPING/7052/J32/457-2 | 4 | PPAACAAZACABBZ~2 | 2 | - PIPE; SMLS; ASME B36.10M; BE; XS; CS ASTM A106 GR B - L11NA2A 2" | 38.8 | ft | 1 | PIPE | PM110XA-PW-100395.01-2 | - | AB0 | 1 | XS
PIPING/7052/J32/457-2 | 5 | PWLCAEAACAAABZ~2 | 2 | - ELL 90-DEG LR; ASME B16.9; BE; XS; CS ASTM A234 GR WPB - L50NA1BC 2" | 1 | ea | 1 | FITTINGS | PM110XA-PW-100395.01-2 | - | AB0 | 1 | XS
PIPING/7052/J32/457-2 | 6 | PFACADAAACAACZ~2 | 2 | - FLG WN; RF; ASME B16.5; CL 150; XS; CS ASTM A105N - L40BA3DN 2" | 1 | ea | 1 | FLANGES | PM110XA-PW-100395.01-2 | - | AB0 | 1 | XS | 150
PIPING/7052/J32/457-3 | 1 | PPAACAAZACABBZ~2 | 2 | - PIPE; SMLS; ASME B36.10M; BE; XS; CS ASTM A106 GR B - L11NA2A 2" | 40 | ft | 1 | PIPE | PM110XA-PW-100395.01-3 | - | AB0 | 1 | XS
PIPING/7052/J32/457-3 | 2 | XWP10-A-E-90-18-0.22-D_457-3~2 | 2 | - XWP10-A-E-90-18-0.22-D 2" | 1 | ea | 1 | SUPPORTS | PM110XA-PW-100395.01-3 | - | AB0 | 1 | None
PIPING/7052/J32/457-3 | 3 | XWP10-A-E-90-18-0.22-D_457-3~2 | 2 | - XWP10-A-E-90-18-0.22-D 2" | 1 | ea | 1 | SUPPORTS | PM110XA-PW-100395.01-3 | - | AB0 | 1 | None
PIPING/7052/J32/457-4 | 1 | XWP10-A-E-90-18-0.22-D_457-4~2 | 2 | - XWP10-A-E-90-18-0.22-D 2" | 1 | ea | 1 | SUPPORTS | PM110XA-PW-100395.01-4 | - | AB0 | 1 | None
PIPING/7052/J32/457-4 | 2 | PPAACAAZACABBZ~2 | 2 | - PIPE; SMLS; ASME B36.10M; BE; XS; CS ASTM A106 GR B - L11NA2A 2" | 40.5 | ft | 1 | PIPE | PM110XA-PW-100395.01-4 | - | AB0 | 1 | XS
PIPING/7052/J32/457-4 | 3 | POTTESTZZZAACZ~2X1 | 2X1 | - THREDOLET; MSS SP-97; CL 3000; CS ASTM A105N - L36SBAT 2X1" | 1 | ea | 1 | FITTINGS | PM110XA-PW-100395.01-4 | - | AB0 | 1 | None | 3000
PIPING/7052/J32/457-4 | 4 | XWP10-A-E-90-18-0.22-D_457-4~2 | 2 | - XWP10-A-E-90-18-0.22-D 2" | 1 | ea | 1 | SUPPORTS | PM110XA-PW-100395.01-4 | - | AB0 | 1 | None
PIPING/7052/J32/457-4 | 5 | XWP10-A-E-90-18-0.22-D_457-4~2 | 2 | - XWP10-A-E-90-18-0.22-D 2" | 1 | ea | 1 | SUPPORTS | PM110XA-PW-100395.01-4 | - | AB0 | 1 | None
PIPING/7052/J32/458-1 | 1 | XWP10-A-E-90-18-0.22-D_458-1~2 | 2 | - XWP10-A-E-90-18-0.22-D 2" | 1 | ea | 1 | SUPPORTS | PM110XA-PW-100395.02-1 | - | AB0 | 1 | None
PIPING/7052/J32/458-1 | 2 | XWP10-A-E-90-18-0.22-D_458-1~2 | 2 | - XWP10-A-E-90-18-0.22-D 2" | 1 | ea | 1 | SUPPORTS | PM110XA-PW-100395.02-1 | - | AB0 | 1 | None
PIPING/7052/J32/458-1 | 3 | PPAACAAZACABBZ~2 | 2 | - PIPE; SMLS; ASME B36.10M; BE; XS; CS ASTM A106 GR B - L11NA2A 2" | 40 | ft | 1 | PIPE | PM110XA-PW-100395.02-1 | - | AB0 | 1 | XS
PIPING/7052/J32/458-2 | 1 | PPAACAAZACABBZ~2 | 2 | - PIPE; SMLS; ASME B36.10M; BE; XS; CS ASTM A106 GR B - L11NA2A 2" | 25.6 | ft | 1 | PIPE | PM110XA-PW-100395.02-2 | - | AB0 | 1 | XS
PIPING/7052/J32/458-2 | 2 | XWP10-A-E-90-14-0.22-D_458-2~2 | 2 | - XWP10-A-E-90-14-0.22-D 2" | 1 | ea | 1 | SUPPORTS | PM110XA-PW-100395.02-2 | - | AB0 | 1 | None
PIPING/7052/J32/458-2 | 3 | PWLCAEAACAAABZ~2 | 2 | - ELL 90-DEG LR; ASME B16.9; BE; XS; CS ASTM A234 GR WPB - L50NA1BC 2" | 1 | ea | 1 | FITTINGS | PM110XA-PW-100395.02-2 | - | AB0 | 1 | XS
PIPING/7052/J32/458-2 | 4 | XWP10-A-E-90-18-0.22-D_458-2~2 | 2 | - XWP10-A-E-90-18-0.22-D 2" | 1 | ea | 1 | SUPPORTS | PM110XA-PW-100395.02-2 | - | AB0 | 1 | None
PIPING/7052/J32/458-3 | 1 | PPAACAAZACABBZ~2 | 2 | - PIPE; SMLS; ASME B36.10M; BE; XS; CS ASTM A106 GR B - L11NA2A 2" | 33 | ft | 1 | PIPE | PM110XA-PW-100395.02-3 | - | AB0 | 1 | XS
PIPING/7052/J32/458-3 | 2 | XWP10-A-E-90-18-0.22-E_458-3~2 | 2 | - XWP10-A-E-90-18-0.22-E 2" | 1 | ea | 1 | SUPPORTS | PM110XA-PW-100395.02-3 | - | AB0 | 1 | None
PIPING/7052/J32/458-3 | 3 | XWP10-A-E-90-18-0.22-D_458-3~2 | 2 | - XWP10-A-E-90-18-0.22-D 2" | 1 | ea | 1 | SUPPORTS | PM110XA-PW-100395.02-3 | - | AB0 | 1 | None
PIPING/7052/J32/458-3 | 4 | PWLCAEAACAAABZ~2 | 2 | - ELL 90-DEG LR; ASME B16.9; BE; XS; CS ASTM A234 GR WPB - L50NA1BC 2" | 1 | ea | 1 | FITTINGS | PM110XA-PW-100395.02-3 | - | AB0 | 1 | XS
PIPING/7052/J32/458-3 | 5 | PWLCAEAACAAABZ~2 | 2 | - ELL 90-DEG LR; ASME B16.9; BE; XS; CS ASTM A234 GR WPB - L50NA1BC 2" | 1 | ea | 1 | FITTINGS | PM110XA-PW-100395.02-3 | - | AB0 | 1 | XS
PIPING/7052/J32/458-3 | 6 | PWLCAEAACAAABZ~2 | 2 | - ELL 90-DEG LR; ASME B16.9; BE; XS; CS ASTM A234 GR WPB - L50NA1BC 2" | 1 | ea | 1 | FITTINGS | PM110XA-PW-100395.02-3 | - | AB0 | 1 | XS
PIPING/7052/J32/459-1 | 1 | PPAACAAZACABBZ~2 | 2 | - PIPE; SMLS; ASME B36.10M; BE; XS; CS ASTM A106 GR B - L11NA2A 2" | 40.5 | ft | 1 | PIPE | PM110XA-PW-100395.03-1 | - | AB0 | 1 | XS
PIPING/7052/J32/459-1 | 2 | XWP10-A-E-90-18-0.22-D_459-1~2 | 2 | - XWP10-A-E-90-18-0.22-D 2" | 1 | ea | 1 | SUPPORTS | PM110XA-PW-100395.03-1 | - | AB0 | 1 | None
PIPING/7052/J32/459-1 | 3 | XWP10-A-E-90-18-0.22-D_459-1~2 | 2 | - XWP10-A-E-90-18-0.22-D 2" | 1 | ea | 1 | SUPPORTS | PM110XA-PW-100395.03-1 | - | AB0 | 1 | None
PIPING/7052/J32/459-2 | 1 | XWP10-A-E-90-18-0.22-D_459-2~2 | 2 | - XWP10-A-E-90-18-0.22-D 2" | 1 | ea | 1 | SUPPORTS | PM110XA-PW-100395.03-2 | - | AB0 | 1 | None
PIPING/7052/J32/459-2 | 2 | PPAACAAZACABBZ~2 | 2 | - PIPE; SMLS; ASME B36.10M; BE; XS; CS ASTM A106 GR B - L11NA2A 2" | 40 | ft | 1 | PIPE | PM110XA-PW-100395.03-2 | - | AB0 | 1 | XS
PIPING/7052/J32/459-2 | 3 | XWP10-A-E-90-18-0.22-D_459-2~2 | 2 | - XWP10-A-E-90-18-0.22-D 2" | 1 | ea | 1 | SUPPORTS | PM110XA-PW-100395.03-2 | - | AB0 | 1 | None
PIPING/7052/J32/459-3 | 1 | XWP10-A-E-90-18-0.22-D_459-3~2 | 2 | - XWP10-A-E-90-18-0.22-D 2" | 1 | ea | 1 | SUPPORTS | PM110XA-PW-100395.03-3 | - | AB0 | 1 | None
PIPING/7052/J32/459-3 | 2 | XWP10-A-E-90-18-0.22-D_459-3~2 | 2 | - XWP10-A-E-90-18-0.22-D 2" | 1 | ea | 1 | SUPPORTS | PM110XA-PW-100395.03-3 | - | AB0 | 1 | None
PIPING/7052/J32/459-3 | 3 | PPAACAAZACABBZ~2 | 2 | - PIPE; SMLS; ASME B36.10M; BE; XS; CS ASTM A106 GR B - L11NA2A 2" | 40.5 | ft | 1 | PIPE | PM110XA-PW-100395.03-3 | - | AB0 | 1 | XS
PIPING/7052/J32/460-1 | 1 | XWP10-A-E-90-18-0.22-D_460-1~2 | 2 | - XWP10-A-E-90-18-0.22-D 2" | 1 | ea | 1 | SUPPORTS | PM110XA-PW-100395.04-1 | - | AB0 | 1 | None
PIPING/7052/J32/460-1 | 2 | XWP10-A-E-90-18-0.22-D_460-1~2 | 2 | - XWP10-A-E-90-18-0.22-D 2" | 1 | ea | 1 | SUPPORTS | PM110XA-PW-100395.04-1 | - | AB0 | 1 | None
PIPING/7052/J32/460-1 | 3 | PPAACAAZACABBZ~2 | 2 | - PIPE; SMLS; ASME B36.10M; BE; XS; CS ASTM A106 GR B - L11NA2A 2" | 40 | ft | 1 | PIPE | PM110XA-PW-100395.04-1 | - | AB0 | 1 | XS
PIPING/7052/J32/460-2 | 1 | XWP10-A-E-90-18-0.22-D_460-2~2 | 2 | - XWP10-A-E-90-18-0.22-D 2" | 1 | ea | 1 | SUPPORTS | PM110XA-PW-100395.04-2 | - | AB0 | 1 | None
PIPING/7052/J32/460-2 | 2 | XWP10-A-E-90-18-0.22-D_460-2~2 | 2 | - XWP10-A-E-90-18-0.22-D 2" | 1 | ea | 1 | SUPPORTS | PM110XA-PW-100395.04-2 | - | AB0 | 1 | None
PIPING/7052/J32/460-2 | 3 | PPAACAAZACABBZ~2 | 2 | - PIPE; SMLS; ASME B36.10M; BE; XS; CS ASTM A106 GR B - L11NA2A 2" | 40 | ft | 1 | PIPE | PM110XA-PW-100395.04-2 | - | AB0 | 1 | XS
PIPING/7052/J32/460-3 | 1 | XWP10-A-E-90-18-0.22-D_460-3~2 | 2 | - XWP10-A-E-90-18-0.22-D 2" | 1 | ea | 1 | SUPPORTS | PM110XA-PW-100395.04-3 | - | AB0 | 1 | None
PIPING/7052/J32/460-3 | 2 | PPAACAAZACABBZ~2 | 2 | - PIPE; SMLS; ASME B36.10M; BE; XS; CS ASTM A106 GR B - L11NA2A 2" | 40.5 | ft | 1 | PIPE | PM110XA-PW-100395.04-3 | - | AB0 | 1 | XS
PIPING/7052/J32/460-3 | 3 | XWP10-A-E-90-18-0.22-D_460-3~2 | 2 | - XWP10-A-E-90-18-0.22-D 2" | 1 | ea | 1 | SUPPORTS | PM110XA-PW-100395.04-3 | - | AB0 | 1 | None
PIPING/7052/J32/461-1 | 1 | PPAACAAZACABBZ~2 | 2 | - PIPE; SMLS; ASME B36.10M; BE; XS; CS ASTM A106 GR B - L11NA2A 2" | 40 | ft | 1 | PIPE | PM110XA-PW-100395.05-1 | - | AB0 | 1 | XS
PIPING/7052/J32/461-1 | 2 | XWP10-A-E-90-18-0.22-D_461-1~2 | 2 | - XWP10-A-E-90-18-0.22-D 2" | 1 | ea | 1 | SUPPORTS | PM110XA-PW-100395.05-1 | - | AB0 | 1 | None
PIPING/7052/J32/461-1 | 3 | XWP10-A-E-90-18-0.22-D_461-1~2 | 2 | - XWP10-A-E-90-18-0.22-D 2" | 1 | ea | 1 | SUPPORTS | PM110XA-PW-100395.05-1 | - | AB0 | 1 | None
PIPING/7052/J32/461-2 | 1 | VGQDJBQAIAZ011~3/4 | 3/4 | - GYAABM GATE VALVE; API CL 800; SW X FNPT; CS; HNDWHL OPR; STD PORT - OE Status 0 CUST TAG: AF1:L20KBZHD - L20KBZHD 3/4" | 1 | ea | 1 | VALVES / IN-LINE ITEMS | PM110XA-PW-100395.05-2 | - | AB0 | 1 | None | 800
PIPING/7052/J32/461-2 | 2 | XWP10-A-E-90-18-0.22-D_461-2~2 | 2 | - XWP10-A-E-90-18-0.22-D 2" | 1 | ea | 1 | SUPPORTS | PM110XA-PW-100395.05-2 | - | AB0 | 1 | None
PIPING/7052/J32/461-2 | 3 | XWP10-A-E-90-18-0.22-D_461-2~2 | 2 | - XWP10-A-E-90-18-0.22-D 2" | 1 | ea | 1 | SUPPORTS | PM110XA-PW-100395.05-2 | - | AB0 | 1 | None
PIPING/7052/J32/461-2 | 4 | POSSESTZZZAACZ~2X3/4 | 2X3/4 | - SOCKOLET; MSS SP-97; CL 3000; CS ASTM A105N - L36SBDT 2X3/4" | 1 | ea | 1 | FITTINGS | PM110XA-PW-100395.05-2 | - | AB0 | 1 | None | 3000
PIPING/7052/J32/461-2 | 5 | PPAACABZACABBZ~3/4 | 3/4 | - PIPE; SMLS; ASME B36.10M; PE; XS; CS ASTM A106 GR B - L11NA1A 3/4" | 0.2 | ft | 1 | PIPE | PM110XA-PW-100395.05-2 | - | AB0 | 1 | XS
PIPING/7052/J32/461-2 | 6 | PPAACAAZACABBZ~2 | 2 | - PIPE; SMLS; ASME B36.10M; BE; XS; CS ASTM A106 GR B - L11NA2A 2" | 14.1 | ft | 1 | PIPE | PM110XA-PW-100395.05-2 | - | AB0 | 1 | XS
PIPING/7052/J32/461-2 | 7 | PWLCAEAACAAABZ~2 | 2 | - ELL 90-DEG LR; ASME B16.9; BE; XS; CS ASTM A234 GR WPB - L50NA1BC 2" | 1 | ea | 1 | FITTINGS | PM110XA-PW-100395.05-2 | - | AB0 | 1 | XS
PIPING/7052/J32/461-3 | 1 | XWP10-A-E-90-18-0.22-S_461-3~2 | 2 | - XWP10-A-E-90-18-0.22-S 2" | 1 | ea | 1 | SUPPORTS | PM110XA-PW-100395.05-3 | - | AB0 | 1 | None
PIPING/7052/J32/461-3 | 2 | PWLCAEAACAAABZ~2 | 2 | - ELL 90-DEG LR; ASME B16.9; BE; XS; CS ASTM A234 GR WPB - L50NA1BC 2" | 1 | ea | 1 | FITTINGS | PM110XA-PW-100395.05-3 | - | AB0 | 1 | XS
PIPING/7052/J32/461-3 | 3 | PPAACAAZACABBZ~2 | 2 | - PIPE; SMLS; ASME B36.10M; BE; XS; CS ASTM A106 GR B - L11NA2A 2" | 16.5 | ft | 1 | PIPE | PM110XA-PW-100395.05-3 | - | AB0 | 1 | XS
PIPING/7052/J32/462-1 | 1 | PPAACAAZACABBZ~2 | 2 | - PIPE; SMLS; ASME B36.10M; BE; XS; CS ASTM A106 GR B - L11NA2A 2" | 35 | ft | 1 | PIPE | PM110XA-PW-100395.06-1 | - | AB0 | 1 | XS
PIPING/7052/J32/462-1 | 2 | XWP10-A-E-90-18-0.22-D_462-1~2 | 2 | - XWP10-A-E-90-18-0.22-D 2" | 1 | ea | 1 | SUPPORTS | PM110XA-PW-100395.06-1 | - | AB0 | 1 | None
PIPING/7052/J32/462-1 | 3 | XWP10-A-E-90-18-0.22-D_462-1~2 | 2 | - XWP10-A-E-90-18-0.22-D 2" | 1 | ea | 1 | SUPPORTS | PM110XA-PW-100395.06-1 | - | AB0 | 1 | None
PIPING/7052/J32/462-1 | 4 | XWP10-A-E-90-18-0.22-D_462-1~2 | 2 | - XWP10-A-E-90-18-0.22-D 2" | 1 | ea | 1 | SUPPORTS | PM110XA-PW-100395.06-1 | - | AB0 | 1 | None
PIPING/7052/J32/462-1 | 5 | PWLCAEAACAAABZ~2 | 2 | - ELL 90-DEG LR; ASME B16.9; BE; XS; CS ASTM A234 GR WPB - L50NA1BC 2" | 1 | ea | 1 | FITTINGS | PM110XA-PW-100395.06-1 | - | AB0 | 1 | XS
PIPING/7052/J32/462-1 | 6 | PWLCAEAACAAABZ~2 | 2 | - ELL 90-DEG LR; ASME B16.9; BE; XS; CS ASTM A234 GR WPB - L50NA1BC 2" | 1 | ea | 1 | FITTINGS | PM110XA-PW-100395.06-1 | - | AB0 | 1 | XS
PIPING/7052/J32/462-1 | 7 | POTTESTZZZAACZ~2X3/4 | 2X3/4 | - THREDOLET; MSS SP-97; CL 3000; CS ASTM A105N - L36SBAT 2X3/4" | 1 | ea | 1 | FITTINGS | PM110XA-PW-100395.06-1 | - | AB0 | 1 | None | 3000
PIPING/7052/J32/462-2 | 1 | PWLCAEAACAAABZ~2 | 2 | - ELL 90-DEG LR; ASME B16.9; BE; XS; CS ASTM A234 GR WPB - L50NA1BC 2" | 1 | ea | 1 | FITTINGS | PM110XA-PW-100395.06-2 | - | AB0 | 1 | XS
PIPING/7052/J32/462-2 | 2 | XWP10-A-E-90-18-0.22-D_462-2~2 | 2 | - XWP10-A-E-90-18-0.22-D 2" | 1 | ea | 1 | SUPPORTS | PM110XA-PW-100395.06-2 | - | AB0 | 1 | None
PIPING/7052/J32/462-2 | 3 | XWP10-A-E-90-18-0.22-D_462-2~2 | 2 | - XWP10-A-E-90-18-0.22-D 2" | 1 | ea | 1 | SUPPORTS | PM110XA-PW-100395.06-2 | - | AB0 | 1 | None
PIPING/7052/J32/462-2 | 4 | PWCAAEAACAAABZ~2 | 2 | - CAP; ASME B16.9; BE; XS; CS ASTM A234 GR WPB - L57NA1R 2" | 1 | ea | 1 | FITTINGS | PM110XA-PW-100395.06-2 | - | AB0 | 1 | XS
PIPING/7052/J32/462-2 | 5 | POSSESTZZZAACZ~2X3/4 | 2X3/4 | - SOCKOLET; MSS SP-97; CL 3000; CS ASTM A105N - L36SBDT 2X3/4" | 1 | ea | 1 | FITTINGS | PM110XA-PW-100395.06-2 | - | AB0 | 1 | None | 3000
PIPING/7052/J32/462-2 | 6 | POTTESTZZZAACZ~2X1 | 2X1 | - THREDOLET; MSS SP-97; CL 3000; CS ASTM A105N - L36SBAT 2X1" | 1 | ea | 1 | FITTINGS | PM110XA-PW-100395.06-2 | - | AB0 | 1 | None | 3000
PIPING/7052/J32/462-2 | 7 | PPAACABZACABBZ~3/4 | 3/4 | - PIPE; SMLS; ASME B36.10M; PE; XS; CS ASTM A106 GR B - L11NA1A 3/4" | 0.2 | ft | 1 | PIPE | PM110XA-PW-100395.06-2 | - | AB0 | 1 | XS
PIPING/7052/J32/462-2 | 8 | VGQDJBQAIAZ011~3/4 | 3/4 | - GYAABM GATE VALVE; API CL 800; SW X FNPT; CS; HNDWHL OPR; STD PORT - OE Status 0 CUST TAG: AF1:L20KBZHD - L20KBZHD 3/4" | 1 | ea | 1 | VALVES / IN-LINE ITEMS | PM110XA-PW-100395.06-2 | - | AB0 | 1 | None | 800
PIPING/7052/J32/462-2 | 9 | PPAACAAZACABBZ~2 | 2 | - PIPE; SMLS; ASME B36.10M; BE; XS; CS ASTM A106 GR B - L11NA2A 2" | 24.6 | ft | 1 | PIPE | PM110XA-PW-100395.06-2 | - | AB0 | 1 | XS
PIPING/7052/J32/463-1 | 1 | PWLCAEAACAAABZ~4 | 4 | - ELL 90-DEG LR; ASME B16.9; BE; XS; CS ASTM A234 GR WPB - L50NA1BC 4" | 1 | ea | 1 | FITTINGS | PM110XA-S-97778.01-1 | - | AJ2 | 1 | XS
PIPING/7052/J32/463-1 | 2 | POTTESVZZZAACZ~4X3/4 | 4X3/4 | - THREDOLET; MSS SP-97; CL 6000; CS ASTM A105N - L36VBAT 4X3/4" | 1 | ea | 1 | FITTINGS | PM110XA-S-97778.01-1 | - | AJ2 | 1 | None | 6000
PIPING/7052/J32/463-1 | 3 | PWLCAEAACAAABZ~4 | 4 | - ELL 90-DEG LR; ASME B16.9; BE; XS; CS ASTM A234 GR WPB - L50NA1BC 4" | 1 | ea | 1 | FITTINGS | PM110XA-S-97778.01-1 | - | AJ2 | 1 | XS
PIPING/7052/J32/463-1 | 4 | PWLCAEAACAAABZ~4 | 4 | - ELL 90-DEG LR; ASME B16.9; BE; XS; CS ASTM A234 GR WPB - L50NA1BC 4" | 1 | ea | 1 | FITTINGS | PM110XA-S-97778.01-1 | - | AJ2 | 1 | XS
PIPING/7052/J32/463-1 | 5 | PWLCAEAACAAABZ~4 | 4 | - ELL 90-DEG LR; ASME B16.9; BE; XS; CS ASTM A234 GR WPB - L50NA1BC 4" | 1 | ea | 1 | FITTINGS | PM110XA-S-97778.01-1 | - | AJ2 | 1 | XS
PIPING/7052/J32/463-1 | 6 | PFACADADACAACZ~4 | 4 | - FLG WN; RF; ASME B16.5; CL 600; XS; CS ASTM A105N - L40JA3DN 4" | 1 | ea | 1 | FLANGES | PM110XA-S-97778.01-1 | - | AJ2 | 1 | XS | 600
PIPING/7052/J32/463-1 | 7 | PFACADADACAACZ~4 | 4 | - FLG WN; RF; ASME B16.5; CL 600; XS; CS ASTM A105N - L40JA3DN 4" | 1 | ea | 1 | FLANGES | PM110XA-S-97778.01-1 | - | AJ2 | 1 | XS | 600
PIPING/7052/J32/463-1 | 8 | PPAACAAZACABBZ~4 | 4 | - PIPE; SMLS; ASME B36.10M; BE; XS; CS ASTM A106 GR B - L11NA2A 4" | 5.3 | ft | 1 | PIPE | PM110XA-S-97778.01-1 | - | AJ2 | 1 | XS
PIPING/7052/J32/463-1 | 9 | XSH10-G-A-K-4.0-NA-CS_463-1~4 | 4 | - XSH10-G-A-K-4.0-NA-CS 4" | 1 | ea | 1 | SUPPORTS | PM110XA-S-97778.01-1 | - | AJ2 | 1 | None
PIPING/7052/J32/463-2 | 1 | XSH10-G-A-K-4.0-NA-CS_463-2~4 | 4 | - XSH10-G-A-K-4.0-NA-CS 4" | 1 | ea | 1 | SUPPORTS | PM110XA-S-97778.01-2 | - | AJ2 | 1 | None
PIPING/7052/J32/463-2 | 2 | XSH10-G-A-G-4.0-NA-CS_463-2~4 | 4 | - XSH10-G-A-G-4.0-NA-CS 4" | 1 | ea | 1 | SUPPORTS | PM110XA-S-97778.01-2 | - | AJ2 | 1 | None
PIPING/7052/J32/463-2 | 3 | PWLCAEAACAAABZ~4 | 4 | - ELL 90-DEG LR; ASME B16.9; BE; XS; CS ASTM A234 GR WPB - L50NA1BC 4" | 1 | ea | 1 | FITTINGS | PM110XA-S-97778.01-2 | - | AJ2 | 1 | XS
PIPING/7052/J32/463-2 | 4 | PFACADADACAACZ~4 | 4 | - FLG WN; RF; ASME B16.5; CL 600; XS; CS ASTM A105N - L40JA3DN 4" | 1 | ea | 1 | FLANGES | PM110XA-S-97778.01-2 | - | AJ2 | 1 | XS | 600
PIPING/7052/J32/463-2 | 5 | PPAACAAZACABBZ~4 | 4 | - PIPE; SMLS; ASME B36.10M; BE; XS; CS ASTM A106 GR B - L11NA2A 4" | 21.6 | ft | 1 | PIPE | PM110XA-S-97778.01-2 | - | AJ2 | 1 | XS
PIPING/7052/J32/463-2 | 6 | PWLCAEAACAAABZ~4 | 4 | - ELL 90-DEG LR; ASME B16.9; BE; XS; CS ASTM A234 GR WPB - L50NA1BC 4" | 1 | ea | 1 | FITTINGS | PM110XA-S-97778.01-2 | - | AJ2 | 1 | XS
PIPING/7052/J32/463-2 | 7 | PWLCAEAACAAABZ~4 | 4 | - ELL 90-DEG LR; ASME B16.9; BE; XS; CS ASTM A234 GR WPB - L50NA1BC 4" | 1 | ea | 1 | FITTINGS | PM110XA-S-97778.01-2 | - | AJ2 | 1 | XS
PIPING/7052/J32/463-2 | 8 | PWLCAEAACAAABZ~4 | 4 | - ELL 90-DEG LR; ASME B16.9; BE; XS; CS ASTM A234 GR WPB - L50NA1BC 4" | 1 | ea | 1 | FITTINGS | PM110XA-S-97778.01-2 | - | AJ2 | 1 | XS
PIPING/7052/J32/463-2 | 9 | PFACADADACAACZ~4 | 4 | - FLG WN; RF; ASME B16.5; CL 600; XS; CS ASTM A105N - L40JA3DN 4" | 1 | ea | 1 | FLANGES | PM110XA-S-97778.01-2 | - | AJ2 | 1 | XS | 600
PIPING/7052/J32/463-3 | 1 | PFACADADACAACZ~4 | 4 | - FLG WN; RF; ASME B16.5; CL 600; XS; CS ASTM A105N - L40JA3DN 4" | 1 | ea | 1 | FLANGES | PM110XA-S-97778.01-3 | - | AJ2 | 1 | XS | 600
PIPING/7052/J32/463-3 | 2 | PFACADADACAACZ~4 | 4 | - FLG WN; RF; ASME B16.5; CL 600; XS; CS ASTM A105N - L40JA3DN 4" | 1 | ea | 1 | FLANGES | PM110XA-S-97778.01-3 | - | AJ2 | 1 | XS | 600
PIPING/7052/J32/463-3 | 3 | PPAACAAZACABBZ~4 | 4 | - PIPE; SMLS; ASME B36.10M; BE; XS; CS ASTM A106 GR B - L11NA2A 4" | 39.3 | ft | 1 | PIPE | PM110XA-S-97778.01-3 | - | AJ2 | 1 | XS
PIPING/7052/J32/463-3 | 4 | XSH10-G-A-K-4.0-NA-CS_463-3~4 | 4 | - XSH10-G-A-K-4.0-NA-CS 4" | 1 | ea | 1 | SUPPORTS | PM110XA-S-97778.01-3 | - | AJ2 | 1 | None
PIPING/7052/J32/463-3 | 5 | XSH10-G-A-K-4.0-NA-CS_463-3~4 | 4 | - XSH10-G-A-K-4.0-NA-CS 4" | 1 | ea | 1 | SUPPORTS | PM110XA-S-97778.01-3 | - | AJ2 | 1 | None
PIPING/7052/J32/463-4 | 1 | XSH10-G-A-K-4.0-NA-CS_463-4~4 | 4 | - XSH10-G-A-K-4.0-NA-CS 4" | 1 | ea | 1 | SUPPORTS | PM110XA-S-97778.01-4 | - | AJ2 | 1 | None
PIPING/7052/J32/463-4 | 2 | PPAACAAZACABBZ~4 | 4 | - PIPE; SMLS; ASME B36.10M; BE; XS; CS ASTM A106 GR B - L11NA2A 4" | 39.3 | ft | 1 | PIPE | PM110XA-S-97778.01-4 | - | AJ2 | 1 | XS
PIPING/7052/J32/463-4 | 3 | PFACADADACAACZ~4 | 4 | - FLG WN; RF; ASME B16.5; CL 600; XS; CS ASTM A105N - L40JA3DN 4" | 1 | ea | 1 | FLANGES | PM110XA-S-97778.01-4 | - | AJ2 | 1 | XS | 600
PIPING/7052/J32/463-4 | 4 | XSH10-G-A-K-4.0-NA-CS_463-4~4 | 4 | - XSH10-G-A-K-4.0-NA-CS 4" | 1 | ea | 1 | SUPPORTS | PM110XA-S-97778.01-4 | - | AJ2 | 1 | None
PIPING/7052/J32/463-4 | 5 | PFACADADACAACZ~4 | 4 | - FLG WN; RF; ASME B16.5; CL 600; XS; CS ASTM A105N - L40JA3DN 4" | 1 | ea | 1 | FLANGES | PM110XA-S-97778.01-4 | - | AJ2 | 1 | XS | 600
PIPING/7052/J32/464-1 | 1 | PPAACAAZACABBZ~4 | 4 | - PIPE; SMLS; ASME B36.10M; BE; XS; CS ASTM A106 GR B - L11NA2A 4" | 26.8 | ft | 1 | PIPE | PM110XA-S-97778.02-1 | - | AJ2 | 1 | XS
PIPING/7052/J32/464-1 | 2 | PFACADADACAACZ~4 | 4 | - FLG WN; RF; ASME B16.5; CL 600; XS; CS ASTM A105N - L40JA3DN 4" | 1 | ea | 1 | FLANGES | PM110XA-S-97778.02-1 | - | AJ2 | 1 | XS | 600
PIPING/7052/J32/464-1 | 3 | XSH10-G-A-K-4.0-NA-CS_464-1~4 | 4 | - XSH10-G-A-K-4.0-NA-CS 4" | 1 | ea | 1 | SUPPORTS | PM110XA-S-97778.02-1 | - | AJ2 | 1 | None
PIPING/7052/J32/464-1 | 4 | PFACADADACAACZ~4 | 4 | - FLG WN; RF; ASME B16.5; CL 600; XS; CS ASTM A105N - L40JA3DN 4" | 1 | ea | 1 | FLANGES | PM110XA-S-97778.02-1 | - | AJ2 | 1 | XS | 600
PIPING/7052/J32/464-2 | 1 | PPAACAAZACABBZ~4 | 4 | - PIPE; SMLS; ASME B36.10M; BE; XS; CS ASTM A106 GR B - L11NA2A 4" | 39.5 | ft | 1 | PIPE | PM110XA-S-97778.02-2 | - | AJ2 | 1 | XS
PIPING/7052/J32/464-2 | 2 | PWLCAEAACAAABZ~4 | 4 | - ELL 90-DEG LR; ASME B16.9; BE; XS; CS ASTM A234 GR WPB - L50NA1BC 4" | 1 | ea | 1 | FITTINGS | PM110XA-S-97778.02-2 | - | AJ2 | 1 | XS
PIPING/7052/J32/464-2 | 3 | PWLCAEAACAAABZ~4 | 4 | - ELL 90-DEG LR; ASME B16.9; BE; XS; CS ASTM A234 GR WPB - L50NA1BC 4" | 1 | ea | 1 | FITTINGS | PM110XA-S-97778.02-2 | - | AJ2 | 1 | XS
PIPING/7052/J32/464-2 | 4 | PFACADADACAACZ~4 | 4 | - FLG WN; RF; ASME B16.5; CL 600; XS; CS ASTM A105N - L40JA3DN 4" | 1 | ea | 1 | FLANGES | PM110XA-S-97778.02-2 | - | AJ2 | 1 | XS | 600
PIPING/7052/J32/464-2 | 5 | PFACADADACAACZ~4 | 4 | - FLG WN; RF; ASME B16.5; CL 600; XS; CS ASTM A105N - L40JA3DN 4" | 1 | ea | 1 | FLANGES | PM110XA-S-97778.02-2 | - | AJ2 | 1 | XS | 600
PIPING/7052/J32/464-2 | 6 | XSH10-G-A-K-4.0-NA-CS_464-2~4 | 4 | - XSH10-G-A-K-4.0-NA-CS 4" | 1 | ea | 1 | SUPPORTS | PM110XA-S-97778.02-2 | - | AJ2 | 1 | None
PIPING/7052/J32/464-2 | 7 | XSH10-G-A-K-4.0-NA-CS_464-2~4 | 4 | - XSH10-G-A-K-4.0-NA-CS 4" | 1 | ea | 1 | SUPPORTS | PM110XA-S-97778.02-2 | - | AJ2 | 1 | None
PIPING/7052/J32/464-2 | 8 | XSH10-G-A-K-4.0-NA-CS_464-2~4 | 4 | - XSH10-G-A-K-4.0-NA-CS 4" | 1 | ea | 1 | SUPPORTS | PM110XA-S-97778.02-2 | - | AJ2 | 1 | None
PIPING/7052/J32/464-3 | 1 | XSH10-G-A-K-4.0-NA-CS_464-3~4 | 4 | - XSH10-G-A-K-4.0-NA-CS 4" | 1 | ea | 1 | SUPPORTS | PM110XA-S-97778.02-3 | - | AJ2 | 1 | None
PIPING/7052/J32/464-3 | 2 | POWWESZACAAACZ~4X3 | 4X3 | - WELDOLET; MSS SP-97; XS; CS ASTM A105N - L56NA1H 4X3" | 1 | ea | 1 | FITTINGS | PM110XA-S-97778.02-3 | - | AJ2 | 1 | XS
PIPING/7052/J32/464-3 | 3 | PWLCAEAACAAABZ~4 | 4 | - ELL 90-DEG LR; ASME B16.9; BE; XS; CS ASTM A234 GR WPB - L50NA1BC 4" | 1 | ea | 1 | FITTINGS | PM110XA-S-97778.02-3 | - | AJ2 | 1 | XS
PIPING/7052/J32/464-3 | 4 | PWLCAEAACAAABZ~4 | 4 | - ELL 90-DEG LR; ASME B16.9; BE; XS; CS ASTM A234 GR WPB - L50NA1BC 4" | 1 | ea | 1 | FITTINGS | PM110XA-S-97778.02-3 | - | AJ2 | 1 | XS
PIPING/7052/J32/464-3 | 5 | POLWESZACAAACZ~3X1 1/2 | 3X1 1/2 | - ELBOLET BE; MSS SP-97; XS; CS ASTM A105N - L56NA1J 3X1 1/2" | 1 | ea | 1 | FITTINGS | PM110XA-S-97778.02-3 | - | AJ2 | 1 | XS
PIPING/7052/J32/464-3 | 6 | POSSESVZZZAACZ~3X1 | 3X1 | - SOCKOLET; MSS SP-97; CL 6000; CS ASTM A105N - L36VBDT 3X1" | 1 | ea | 1 | FITTINGS | PM110XA-S-97778.02-3 | - | AJ2 | 1 | None | 6000
PIPING/7052/J32/464-3 | 7 | PWCAAEAACAAABZ~3 | 3 | - CAP; ASME B16.9; BE; XS; CS ASTM A234 GR WPB - L57NA1R 3" | 1 | ea | 1 | FITTINGS | PM110XA-S-97778.02-3 | - | AJ2 | 1 | XS
PIPING/7052/J32/464-3 | 8 | PFACADADACAACZ~4 | 4 | - FLG WN; RF; ASME B16.5; CL 600; XS; CS ASTM A105N - L40JA3DN 4" | 1 | ea | 1 | FLANGES | PM110XA-S-97778.02-3 | - | AJ2 | 1 | XS | 600
PIPING/7052/J32/464-3 | 9 | VGQDJBQAIAZ014~1 | 1 | - GYAABV GATE VALVE; API CL 800; SW X FNPT; CS; HNDWHL OPR; STD PORT - OE Status 0 CUST TAG: AJ2:L20KAZMD - L20KAZMD 1" | 1 | ea | 1 | VALVES / IN-LINE ITEMS | PM110XA-S-97778.02-3 | - | AJ2 | 1 | None | 800
PIPING/7052/J32/464-3 | 10 | PPAACAAZACABBZ~3 | 3 | - PIPE; SMLS; ASME B36.10M; BE; XS; CS ASTM A106 GR B - L11NA2A 3" | 0.9 | ft | 1 | PIPE | PM110XA-S-97778.02-3 | - | AJ2 | 1 | XS
PIPING/7052/J32/464-3 | 11 | PPAACAAZACABBZ~4 | 4 | - PIPE; SMLS; ASME B36.10M; BE; XS; CS ASTM A106 GR B - L11NA2A 4" | 8.6 | ft | 1 | PIPE | PM110XA-S-97778.02-3 | - | AJ2 | 1 | XS
PIPING/7052/J32/464-3 | 12 | PFACADADACAACZ~4 | 4 | - FLG WN; RF; ASME B16.5; CL 600; XS; CS ASTM A105N - L40JA3DN 4" | 1 | ea | 1 | FLANGES | PM110XA-S-97778.02-3 | - | AJ2 | 1 | XS | 600
PIPING/7052/J32/464-3 | 13 | PPAACABZBKABBZ~1 | 1 | - PIPE; SMLS; ASME B36.10M; PE; SCH 160; CS ASTM A106 GR B - L11LA1A 1" | 0.4 | ft | 1 | PIPE | PM110XA-S-97778.02-3 | - | AJ2 | 1 | 160
PIPING/7052/J32/465-1 | 1 | PWLCAEAACAAABZ~4 | 4 | - ELL 90-DEG LR; ASME B16.9; BE; XS; CS ASTM A234 GR WPB - L50NA1BC 4" | 1 | ea | 1 | FITTINGS | PM110XA-S-97778.03-1 | - | AJ2 | 1 | XS
PIPING/7052/J32/465-1 | 2 | PWLCAEAACAAABZ~4 | 4 | - ELL 90-DEG LR; ASME B16.9; BE; XS; CS ASTM A234 GR WPB - L50NA1BC 4" | 1 | ea | 1 | FITTINGS | PM110XA-S-97778.03-1 | - | AJ2 | 1 | XS
PIPING/7052/J32/465-1 | 3 | PFACADADACAACZ~4 | 4 | - FLG WN; RF; ASME B16.5; CL 600; XS; CS ASTM A105N - L40JA3DN 4" | 1 | ea | 1 | FLANGES | PM110XA-S-97778.03-1 | - | AJ2 | 1 | XS | 600
PIPING/7052/J32/465-1 | 4 | PPAACAAZACABBZ~4 | 4 | - PIPE; SMLS; ASME B36.10M; BE; XS; CS ASTM A106 GR B - L11NA2A 4" | 10.2 | ft | 1 | PIPE | PM110XA-S-97778.03-1 | - | AJ2 | 1 | XS
PIPING/7052/J32/465-1 | 5 | PFACADADACAACZ~4 | 4 | - FLG WN; RF; ASME B16.5; CL 600; XS; CS ASTM A105N - L40JA3DN 4" | 1 | ea | 1 | FLANGES | PM110XA-S-97778.03-1 | - | AJ2 | 1 | XS | 600
PIPING/7052/J32/465-2 | 1 | PPAACAAZACABBZ~4 | 4 | - PIPE; SMLS; ASME B36.10M; BE; XS; CS ASTM A106 GR B - L11NA2A 4" | 39.3 | ft | 1 | PIPE | PM110XA-S-97778.03-2 | - | AJ2 | 1 | XS
PIPING/7052/J32/465-2 | 2 | PFACADADACAACZ~4 | 4 | - FLG WN; RF; ASME B16.5; CL 600; XS; CS ASTM A105N - L40JA3DN 4" | 1 | ea | 1 | FLANGES | PM110XA-S-97778.03-2 | - | AJ2 | 1 | XS | 600
PIPING/7052/J32/465-2 | 3 | PFACADADACAACZ~4 | 4 | - FLG WN; RF; ASME B16.5; CL 600; XS; CS ASTM A105N - L40JA3DN 4" | 1 | ea | 1 | FLANGES | PM110XA-S-97778.03-2 | - | AJ2 | 1 | XS | 600
PIPING/7052/J32/465-2 | 4 | XSH10-G-A-K-4.0-NA-CS_465-2~4 | 4 | - XSH10-G-A-K-4.0-NA-CS 4" | 1 | ea | 1 | SUPPORTS | PM110XA-S-97778.03-2 | - | AJ2 | 1 | None
PIPING/7052/J32/465-2 | 5 | XSH10-G-A-K-4.0-NA-CS_465-2~4 | 4 | - XSH10-G-A-K-4.0-NA-CS 4" | 1 | ea | 1 | SUPPORTS | PM110XA-S-97778.03-2 | - | AJ2 | 1 | None
PIPING/7052/J32/465-3 | 1 | PPAACAAZACABBZ~4 | 4 | - PIPE; SMLS; ASME B36.10M; BE; XS; CS ASTM A106 GR B - L11NA2A 4" | 39.3 | ft | 1 | PIPE | PM110XA-S-97778.03-3 | - | AJ2 | 1 | XS
PIPING/7052/J32/465-3 | 2 | PFACADADACAACZ~4 | 4 | - FLG WN; RF; ASME B16.5; CL 600; XS; CS ASTM A105N - L40JA3DN 4" | 1 | ea | 1 | FLANGES | PM110XA-S-97778.03-3 | - | AJ2 | 1 | XS | 600
PIPING/7052/J32/465-3 | 3 | PFACADADACAACZ~4 | 4 | - FLG WN; RF; ASME B16.5; CL 600; XS; CS ASTM A105N - L40JA3DN 4" | 1 | ea | 1 | FLANGES | PM110XA-S-97778.03-3 | - | AJ2 | 1 | XS | 600
PIPING/7052/J32/465-3 | 4 | XSH10-G-A-K-4.0-NA-CS_465-3~4 | 4 | - XSH10-G-A-K-4.0-NA-CS 4" | 1 | ea | 1 | SUPPORTS | PM110XA-S-97778.03-3 | - | AJ2 | 1 | None
PIPING/7052/J32/465-3 | 5 | XSH10-G-A-K-4.0-NA-CS_465-3~4 | 4 | - XSH10-G-A-K-4.0-NA-CS 4" | 1 | ea | 1 | SUPPORTS | PM110XA-S-97778.03-3 | - | AJ2 | 1 | None
PIPING/7052/J32/465-4 | 1 | XSH10-G-A-K-4.0-NA-CS_465-4~4 | 4 | - XSH10-G-A-K-4.0-NA-CS 4" | 1 | ea | 1 | SUPPORTS | PM110XA-S-97778.03-4 | - | AJ2 | 1 | None
PIPING/7052/J32/465-4 | 2 | POLWESZACAAACZ~3X1 1/2 | 3X1 1/2 | - ELBOLET BE; MSS SP-97; XS; CS ASTM A105N - L56NA1J 3X1 1/2" | 1 | ea | 1 | FITTINGS | PM110XA-S-97778.03-4 | - | AJ2 | 1 | XS
PIPING/7052/J32/465-4 | 3 | PWLCAEAACAAABZ~4 | 4 | - ELL 90-DEG LR; ASME B16.9; BE; XS; CS ASTM A234 GR WPB - L50NA1BC 4" | 1 | ea | 1 | FITTINGS | PM110XA-S-97778.03-4 | - | AJ2 | 1 | XS
PIPING/7052/J32/465-4 | 4 | PWLCAEAACAAABZ~4 | 4 | - ELL 90-DEG LR; ASME B16.9; BE; XS; CS ASTM A234 GR WPB - L50NA1BC 4" | 1 | ea | 1 | FITTINGS | PM110XA-S-97778.03-4 | - | AJ2 | 1 | XS
PIPING/7052/J32/465-4 | 5 | POWWESZACAAACZ~4X3 | 4X3 | - WELDOLET; MSS SP-97; XS; CS ASTM A105N - L56NA1H 4X3" | 1 | ea | 1 | FITTINGS | PM110XA-S-97778.03-4 | - | AJ2 | 1 | XS
PIPING/7052/J32/465-4 | 6 | PWLCAEAACAAABZ~4 | 4 | - ELL 90-DEG LR; ASME B16.9; BE; XS; CS ASTM A234 GR WPB - L50NA1BC 4" | 1 | ea | 1 | FITTINGS | PM110XA-S-97778.03-4 | - | AJ2 | 1 | XS
PIPING/7052/J32/465-4 | 7 | PWLCAEAACAAABZ~4 | 4 | - ELL 90-DEG LR; ASME B16.9; BE; XS; CS ASTM A234 GR WPB - L50NA1BC 4" | 1 | ea | 1 | FITTINGS | PM110XA-S-97778.03-4 | - | AJ2 | 1 | XS
PIPING/7052/J32/465-4 | 8 | PWLCAEAACAAABZ~4 | 4 | - ELL 90-DEG LR; ASME B16.9; BE; XS; CS ASTM A234 GR WPB - L50NA1BC 4" | 1 | ea | 1 | FITTINGS | PM110XA-S-97778.03-4 | - | AJ2 | 1 | XS
PIPING/7052/J32/465-4 | 9 | POSSESVZZZAACZ~3X1 | 3X1 | - SOCKOLET; MSS SP-97; CL 6000; CS ASTM A105N - L36VBDT 3X1" | 1 | ea | 1 | FITTINGS | PM110XA-S-97778.03-4 | - | AJ2 | 1 | None | 6000
PIPING/7052/J32/465-4 | 10 | PWCAAEAACAAABZ~3 | 3 | - CAP; ASME B16.9; BE; XS; CS ASTM A234 GR WPB - L57NA1R 3" | 1 | ea | 1 | FITTINGS | PM110XA-S-97778.03-4 | - | AJ2 | 1 | XS
PIPING/7052/J32/465-4 | 11 | PFACADADACAACZ~4 | 4 | - FLG WN; RF; ASME B16.5; CL 600; XS; CS ASTM A105N - L40JA3DN 4" | 1 | ea | 1 | FLANGES | PM110XA-S-97778.03-4 | - | AJ2 | 1 | XS | 600
PIPING/7052/J32/465-4 | 12 | PFACADADACAACZ~4 | 4 | - FLG WN; RF; ASME B16.5; CL 600; XS; CS ASTM A105N - L40JA3DN 4" | 1 | ea | 1 | FLANGES | PM110XA-S-97778.03-4 | - | AJ2 | 1 | XS | 600
PIPING/7052/J32/465-4 | 13 | XSH10-G-A-K-4.0-NA-CS_465-4~4 | 4 | - XSH10-G-A-K-4.0-NA-CS 4" | 1 | ea | 1 | SUPPORTS | PM110XA-S-97778.03-4 | - | AJ2 | 1 | None
PIPING/7052/J32/465-4 | 14 | PPAACABZBKABBZ~1 | 1 | - PIPE; SMLS; ASME B36.10M; PE; SCH 160; CS ASTM A106 GR B - L11LA1A 1" | 0.4 | ft | 1 | PIPE | PM110XA-S-97778.03-4 | - | AJ2 | 1 | 160
PIPING/7052/J32/465-4 | 15 | VGQDJBQAIAZ014~1 | 1 | - GYAABV GATE VALVE; API CL 800; SW X FNPT; CS; HNDWHL OPR; STD PORT - OE Status 0 CUST TAG: AJ2:L20KAZMD - L20KAZMD 1" | 1 | ea | 1 | VALVES / IN-LINE ITEMS | PM110XA-S-97778.03-4 | - | AJ2 | 1 | None | 800
PIPING/7052/J32/465-4 | 16 | PPAACAAZACABBZ~3 | 3 | - PIPE; SMLS; ASME B36.10M; BE; XS; CS ASTM A106 GR B - L11NA2A 3" | 0.9 | ft | 1 | PIPE | PM110XA-S-97778.03-4 | - | AJ2 | 1 | XS
PIPING/7052/J32/465-4 | 17 | PPAACAAZACABBZ~4 | 4 | - PIPE; SMLS; ASME B36.10M; BE; XS; CS ASTM A106 GR B - L11NA2A 4" | 21.4 | ft | 1 | PIPE | PM110XA-S-97778.03-4 | - | AJ2 | 1 | XS
PIPING/7052/J32/466-1 | 1 | PFACADADACAACZ~4 | 4 | - FLG WN; RF; ASME B16.5; CL 600; XS; CS ASTM A105N - L40JA3DN 4" | 1 | ea | 1 | FLANGES | PM110XA-S-97778.04-1 | - | AJ2 | 1 | XS | 600
PIPING/7052/J32/466-1 | 2 | PPAACAAZACABBZ~4 | 4 | - PIPE; SMLS; ASME B36.10M; BE; XS; CS ASTM A106 GR B - L11NA2A 4" | 20.6 | ft | 1 | PIPE | PM110XA-S-97778.04-1 | - | AJ2 | 1 | XS
PIPING/7052/J32/466-1 | 3 | POTTESVZZZAACZ~4X3/4 | 4X3/4 | - THREDOLET; MSS SP-97; CL 6000; CS ASTM A105N - L36VBAT 4X3/4" | 1 | ea | 1 | FITTINGS | PM110XA-S-97778.04-1 | - | AJ2 | 1 | None | 6000
PIPING/7052/J32/466-1 | 4 | PWLCAEAACAAABZ~4 | 4 | - ELL 90-DEG LR; ASME B16.9; BE; XS; CS ASTM A234 GR WPB - L50NA1BC 4" | 1 | ea | 1 | FITTINGS | PM110XA-S-97778.04-1 | - | AJ2 | 1 | XS
PIPING/7052/J32/466-1 | 5 | PWLCAEAACAAABZ~4 | 4 | - ELL 90-DEG LR; ASME B16.9; BE; XS; CS ASTM A234 GR WPB - L50NA1BC 4" | 1 | ea | 1 | FITTINGS | PM110XA-S-97778.04-1 | - | AJ2 | 1 | XS
PIPING/7052/J32/466-1 | 6 | XSH10-G-A-K-4.0-NA-CS_466-1~4 | 4 | - XSH10-G-A-K-4.0-NA-CS 4" | 1 | ea | 1 | SUPPORTS | PM110XA-S-97778.04-1 | - | AJ2 | 1 | None
PIPING/7052/J32/466-1 | 7 | PFACADADACAACZ~4 | 4 | - FLG WN; RF; ASME B16.5; CL 600; XS; CS ASTM A105N - L40JA3DN 4" | 1 | ea | 1 | FLANGES | PM110XA-S-97778.04-1 | - | AJ2 | 1 | XS | 600
PIPING/7052/J32/466-1 | 8 | XSH10-G-A-K-4.0-NA-CS_466-1~4 | 4 | - XSH10-G-A-K-4.0-NA-CS 4" | 1 | ea | 1 | SUPPORTS | PM110XA-S-97778.04-1 | - | AJ2 | 1 | None
PIPING/7052/J32/466-2 | 1 | PFACADADACAACZ~4 | 4 | - FLG WN; RF; ASME B16.5; CL 600; XS; CS ASTM A105N - L40JA3DN 4" | 1 | ea | 1 | FLANGES | PM110XA-S-97778.04-2 | - | AJ2 | 1 | XS | 600
PIPING/7052/J32/466-2 | 2 | PFACADADACAACZ~4 | 4 | - FLG WN; RF; ASME B16.5; CL 600; XS; CS ASTM A105N - L40JA3DN 4" | 1 | ea | 1 | FLANGES | PM110XA-S-97778.04-2 | - | AJ2 | 1 | XS | 600
PIPING/7052/J32/466-2 | 3 | XSH10-G-A-K-4.0-NA-CS_466-2~4 | 4 | - XSH10-G-A-K-4.0-NA-CS 4" | 1 | ea | 1 | SUPPORTS | PM110XA-S-97778.04-2 | - | AJ2 | 1 | None
PIPING/7052/J32/466-2 | 4 | XSH10-G-A-K-4.0-NA-CS_466-2~4 | 4 | - XSH10-G-A-K-4.0-NA-CS 4" | 1 | ea | 1 | SUPPORTS | PM110XA-S-97778.04-2 | - | AJ2 | 1 | None
PIPING/7052/J32/466-2 | 5 | XSH10-G-A-K-4.0-NA-CS_466-2~4 | 4 | - XSH10-G-A-K-4.0-NA-CS 4" | 1 | ea | 1 | SUPPORTS | PM110XA-S-97778.04-2 | - | AJ2 | 1 | None
PIPING/7052/J32/466-2 | 6 | PWLOAEAACAAABZ~4 | 4 | - ELL 45-DEG LR; ASME B16.9; BE; XS; CS ASTM A234 GR WPB - L50NA1AC 4" | 1 | ea | 1 | FITTINGS | PM110XA-S-97778.04-2 | - | AJ2 | 1 | XS
PIPING/7052/J32/466-2 | 7 | PWLOAEAACAAABZ~4 | 4 | - ELL 45-DEG LR; ASME B16.9; BE; XS; CS ASTM A234 GR WPB - L50NA1AC 4" | 1 | ea | 1 | FITTINGS | PM110XA-S-97778.04-2 | - | AJ2 | 1 | XS
PIPING/7052/J32/466-2 | 8 | PPAACAAZACABBZ~4 | 4 | - PIPE; SMLS; ASME B36.10M; BE; XS; CS ASTM A106 GR B - L11NA2A 4" | 41.1 | ft | 1 | PIPE | PM110XA-S-97778.04-2 | - | AJ2 | 1 | XS
PIPING/7052/J32/466-2 | 9 | PWLCAEAACAAABZ~4 | 4 | - ELL 90-DEG LR; ASME B16.9; BE; XS; CS ASTM A234 GR WPB - L50NA1BC 4" | 1 | ea | 1 | FITTINGS | PM110XA-S-97778.04-2 | - | AJ2 | 1 | XS
PIPING/7052/J32/466-2 | 10 | PWLCAEAACAAABZ~4 | 4 | - ELL 90-DEG LR; ASME B16.9; BE; XS; CS ASTM A234 GR WPB - L50NA1BC 4" | 1 | ea | 1 | FITTINGS | PM110XA-S-97778.04-2 | - | AJ2 | 1 | XS
PIPING/7052/J32/466-3 | 1 | PFACADADACAACZ~4 | 4 | - FLG WN; RF; ASME B16.5; CL 600; XS; CS ASTM A105N - L40JA3DN 4" | 1 | ea | 1 | FLANGES | PM110XA-S-97778.04-3 | - | AJ2 | 1 | XS | 600
PIPING/7052/J32/466-3 | 2 | XSH10-G-A-K-4.0-NA-CS_466-3~4 | 4 | - XSH10-G-A-K-4.0-NA-CS 4" | 1 | ea | 1 | SUPPORTS | PM110XA-S-97778.04-3 | - | AJ2 | 1 | None
PIPING/7052/J32/466-3 | 3 | PFACADADACAACZ~4 | 4 | - FLG WN; RF; ASME B16.5; CL 600; XS; CS ASTM A105N - L40JA3DN 4" | 1 | ea | 1 | FLANGES | PM110XA-S-97778.04-3 | - | AJ2 | 1 | XS | 600
PIPING/7052/J32/466-3 | 4 | XSH10-G-A-K-4.0-NA-CS_466-3~4 | 4 | - XSH10-G-A-K-4.0-NA-CS 4" | 1 | ea | 1 | SUPPORTS | PM110XA-S-97778.04-3 | - | AJ2 | 1 | None
PIPING/7052/J32/466-3 | 5 | PPAACAAZACABBZ~4 | 4 | - PIPE; SMLS; ASME B36.10M; BE; XS; CS ASTM A106 GR B - L11NA2A 4" | 39.3 | ft | 1 | PIPE | PM110XA-S-97778.04-3 | - | AJ2 | 1 | XS
PIPING/7052/J32/467-1 | 1 | PPAACAAZACABBZ~4 | 4 | - PIPE; SMLS; ASME B36.10M; BE; XS; CS ASTM A106 GR B - L11NA2A 4" | 39.3 | ft | 1 | PIPE | PM110XA-S-97778.05-1 | - | AJ2 | 1 | XS
PIPING/7052/J32/467-1 | 2 | XSH10-G-A-K-4.0-NA-CS_467-1~4 | 4 | - XSH10-G-A-K-4.0-NA-CS 4" | 1 | ea | 1 | SUPPORTS | PM110XA-S-97778.05-1 | - | AJ2 | 1 | None
PIPING/7052/J32/467-1 | 3 | XSH10-G-A-K-4.0-NA-CS_467-1~4 | 4 | - XSH10-G-A-K-4.0-NA-CS 4" | 1 | ea | 1 | SUPPORTS | PM110XA-S-97778.05-1 | - | AJ2 | 1 | None
PIPING/7052/J32/467-1 | 4 | PFACADADACAACZ~4 | 4 | - FLG WN; RF; ASME B16.5; CL 600; XS; CS ASTM A105N - L40JA3DN 4" | 1 | ea | 1 | FLANGES | PM110XA-S-97778.05-1 | - | AJ2 | 1 | XS | 600
PIPING/7052/J32/467-1 | 5 | PFACADADACAACZ~4 | 4 | - FLG WN; RF; ASME B16.5; CL 600; XS; CS ASTM A105N - L40JA3DN 4" | 1 | ea | 1 | FLANGES | PM110XA-S-97778.05-1 | - | AJ2 | 1 | XS | 600
PIPING/7052/J32/467-2 | 1 | XSH10-G-A-K-4.0-NA-CS_467-2~4 | 4 | - XSH10-G-A-K-4.0-NA-CS 4" | 1 | ea | 1 | SUPPORTS | PM110XA-S-97778.05-2 | - | AJ2 | 1 | None
PIPING/7052/J32/467-2 | 2 | XSH10-G-A-H-4.0-NA-CS_467-2~4 | 4 | - XSH10-G-A-H-4.0-NA-CS 4" | 1 | ea | 1 | SUPPORTS | PM110XA-S-97778.05-2 | - | AJ2 | 1 | None
PIPING/7052/J32/467-2 | 3 | PFACADADACAACZ~4 | 4 | - FLG WN; RF; ASME B16.5; CL 600; XS; CS ASTM A105N - L40JA3DN 4" | 1 | ea | 1 | FLANGES | PM110XA-S-97778.05-2 | - | AJ2 | 1 | XS | 600
PIPING/7052/J32/467-2 | 4 | PWLCAEAACAAABZ~4 | 4 | - ELL 90-DEG LR; ASME B16.9; BE; XS; CS ASTM A234 GR WPB - L50NA1BC 4" | 1 | ea | 1 | FITTINGS | PM110XA-S-97778.05-2 | - | AJ2 | 1 | XS
PIPING/7052/J32/467-2 | 5 | PWLOAEAACAAABZ~4 | 4 | - ELL 45-DEG LR; ASME B16.9; BE; XS; CS ASTM A234 GR WPB - L50NA1AC 4" | 1 | ea | 1 | FITTINGS | PM110XA-S-97778.05-2 | - | AJ2 | 1 | XS
PIPING/7052/J32/467-2 | 6 | PWLOAEAACAAABZ~4 | 4 | - ELL 45-DEG LR; ASME B16.9; BE; XS; CS ASTM A234 GR WPB - L50NA1AC 4" | 1 | ea | 1 | FITTINGS | PM110XA-S-97778.05-2 | - | AJ2 | 1 | XS
PIPING/7052/J32/467-2 | 7 | PWLOAEAACAAABZ~4 | 4 | - ELL 45-DEG LR; ASME B16.9; BE; XS; CS ASTM A234 GR WPB - L50NA1AC 4" | 1 | ea | 1 | FITTINGS | PM110XA-S-97778.05-2 | - | AJ2 | 1 | XS
PIPING/7052/J32/467-2 | 8 | PPAACAAZACABBZ~4 | 4 | - PIPE; SMLS; ASME B36.10M; BE; XS; CS ASTM A106 GR B - L11NA2A 4" | 22.2 | ft | 1 | PIPE | PM110XA-S-97778.05-2 | - | AJ2 | 1 | XS
PIPING/7052/J32/467-2 | 9 | PFACADADACAACZ~4 | 4 | - FLG WN; RF; ASME B16.5; CL 600; XS; CS ASTM A105N - L40JA3DN 4" | 1 | ea | 1 | FLANGES | PM110XA-S-97778.05-2 | - | AJ2 | 1 | XS | 600
PIPING/7052/J32/467-3 | 1 | XSH10-G-A-K-4.0-NA-CS_467-3~4 | 4 | - XSH10-G-A-K-4.0-NA-CS 4" | 1 | ea | 1 | SUPPORTS | PM110XA-S-97778.05-3 | - | AJ2 | 1 | None
PIPING/7052/J32/467-3 | 2 | PPAACAAZACABBZ~4 | 4 | - PIPE; SMLS; ASME B36.10M; BE; XS; CS ASTM A106 GR B - L11NA2A 4" | 39.3 | ft | 1 | PIPE | PM110XA-S-97778.05-3 | - | AJ2 | 1 | XS
PIPING/7052/J32/467-3 | 3 | PFACADADACAACZ~4 | 4 | - FLG WN; RF; ASME B16.5; CL 600; XS; CS ASTM A105N - L40JA3DN 4" | 1 | ea | 1 | FLANGES | PM110XA-S-97778.05-3 | - | AJ2 | 1 | XS | 600
PIPING/7052/J32/467-3 | 4 | PFACADADACAACZ~4 | 4 | - FLG WN; RF; ASME B16.5; CL 600; XS; CS ASTM A105N - L40JA3DN 4" | 1 | ea | 1 | FLANGES | PM110XA-S-97778.05-3 | - | AJ2 | 1 | XS | 600
PIPING/7052/J32/467-3 | 5 | XSH10-G-A-K-4.0-NA-CS_467-3~4 | 4 | - XSH10-G-A-K-4.0-NA-CS 4" | 1 | ea | 1 | SUPPORTS | PM110XA-S-97778.05-3 | - | AJ2 | 1 | None
PIPING/7052/J32/467-3 | 6 | XSH10-G-A-K-4.0-NA-CS_467-3~4 | 4 | - XSH10-G-A-K-4.0-NA-CS 4" | 1 | ea | 1 | SUPPORTS | PM110XA-S-97778.05-3 | - | AJ2 | 1 | None
PIPING/7052/J32/468-1 | 1 | XSH10-G-A-K-4.0-NA-CS_468-1~4 | 4 | - XSH10-G-A-K-4.0-NA-CS 4" | 1 | ea | 1 | SUPPORTS | PM110XA-S-97778.06-1 | - | AJ2 | 1 | None
PIPING/7052/J32/468-1 | 2 | PFACADADACAACZ~4 | 4 | - FLG WN; RF; ASME B16.5; CL 600; XS; CS ASTM A105N - L40JA3DN 4" | 1 | ea | 1 | FLANGES | PM110XA-S-97778.06-1 | - | AJ2 | 1 | XS | 600
PIPING/7052/J32/468-1 | 3 | PWLCAEAACAAABZ~4 | 4 | - ELL 90-DEG LR; ASME B16.9; BE; XS; CS ASTM A234 GR WPB - L50NA1BC 4" | 1 | ea | 1 | FITTINGS | PM110XA-S-97778.06-1 | - | AJ2 | 1 | XS
PIPING/7052/J32/468-1 | 4 | PFACADADACAACZ~4 | 4 | - FLG WN; RF; ASME B16.5; CL 600; XS; CS ASTM A105N - L40JA3DN 4" | 1 | ea | 1 | FLANGES | PM110XA-S-97778.06-1 | - | AJ2 | 1 | XS | 600
PIPING/7052/J32/468-1 | 5 | XSH10-G-A-K-4.0-NA-CS_468-1~4 | 4 | - XSH10-G-A-K-4.0-NA-CS 4" | 1 | ea | 1 | SUPPORTS | PM110XA-S-97778.06-1 | - | AJ2 | 1 | None
PIPING/7052/J32/468-1 | 6 | PPAACAAZACABBZ~4 | 4 | - PIPE; SMLS; ASME B36.10M; BE; XS; CS ASTM A106 GR B - L11NA2A 4" | 38.7 | ft | 1 | PIPE | PM110XA-S-97778.06-1 | - | AJ2 | 1 | XS
PIPING/7052/J32/468-2 | 1 | PWLCAEAACAAABZ~4 | 4 | - ELL 90-DEG LR; ASME B16.9; BE; XS; CS ASTM A234 GR WPB - L50NA1BC 4" | 1 | ea | 1 | FITTINGS | PM110XA-S-97778.06-2 | - | AJ2 | 1 | XS
PIPING/7052/J32/468-2 | 2 | POLWESZACAAACZ~3X1 1/2 | 3X1 1/2 | - ELBOLET BE; MSS SP-97; XS; CS ASTM A105N - L56NA1J 3X1 1/2" | 1 | ea | 1 | FITTINGS | PM110XA-S-97778.06-2 | - | AJ2 | 1 | XS
PIPING/7052/J32/468-2 | 3 | POSSESVZZZAACZ~3X1 | 3X1 | - SOCKOLET; MSS SP-97; CL 6000; CS ASTM A105N - L36VBDT 3X1" | 1 | ea | 1 | FITTINGS | PM110XA-S-97778.06-2 | - | AJ2 | 1 | None | 6000
PIPING/7052/J32/468-2 | 4 | PWCAAEAACAAABZ~3 | 3 | - CAP; ASME B16.9; BE; XS; CS ASTM A234 GR WPB - L57NA1R 3" | 1 | ea | 1 | FITTINGS | PM110XA-S-97778.06-2 | - | AJ2 | 1 | XS
PIPING/7052/J32/468-2 | 5 | PFACADADACAACZ~4 | 4 | - FLG WN; RF; ASME B16.5; CL 600; XS; CS ASTM A105N - L40JA3DN 4" | 1 | ea | 1 | FLANGES | PM110XA-S-97778.06-2 | - | AJ2 | 1 | XS | 600
PIPING/7052/J32/468-2 | 6 | PFACADADACAACZ~4 | 4 | - FLG WN; RF; ASME B16.5; CL 600; XS; CS ASTM A105N - L40JA3DN 4" | 1 | ea | 1 | FLANGES | PM110XA-S-97778.06-2 | - | AJ2 | 1 | XS | 600
PIPING/7052/J32/468-2 | 7 | VGQDJBQAIAZ014~1 | 1 | - GYAABV GATE VALVE; API CL 800; SW X FNPT; CS; HNDWHL OPR; STD PORT - OE Status 0 CUST TAG: AJ2:L20KAZMD - L20KAZMD 1" | 1 | ea | 1 | VALVES / IN-LINE ITEMS | PM110XA-S-97778.06-2 | - | AJ2 | 1 | None | 800
PIPING/7052/J32/468-2 | 8 | XSH10-G-A-K-4.0-NA-CS_468-2~4 | 4 | - XSH10-G-A-K-4.0-NA-CS 4" | 1 | ea | 1 | SUPPORTS | PM110XA-S-97778.06-2 | - | AJ2 | 1 | None
PIPING/7052/J32/468-2 | 9 | XSH10-G-A-K-4.0-NA-CS_468-2~4 | 4 | - XSH10-G-A-K-4.0-NA-CS 4" | 1 | ea | 1 | SUPPORTS | PM110XA-S-97778.06-2 | - | AJ2 | 1 | None
PIPING/7052/J32/468-2 | 10 | PWLCAEAACAAABZ~4 | 4 | - ELL 90-DEG LR; ASME B16.9; BE; XS; CS ASTM A234 GR WPB - L50NA1BC 4" | 1 | ea | 1 | FITTINGS | PM110XA-S-97778.06-2 | - | AJ2 | 1 | XS
PIPING/7052/J32/468-2 | 11 | XSH10-G-A-K-4.0-NA-CS_468-2~4 | 4 | - XSH10-G-A-K-4.0-NA-CS 4" | 1 | ea | 1 | SUPPORTS | PM110XA-S-97778.06-2 | - | AJ2 | 1 | None
PIPING/7052/J32/468-2 | 12 | PWLCAEAACAAABZ~4 | 4 | - ELL 90-DEG LR; ASME B16.9; BE; XS; CS ASTM A234 GR WPB - L50NA1BC 4" | 1 | ea | 1 | FITTINGS | PM110XA-S-97778.06-2 | - | AJ2 | 1 | XS
PIPING/7052/J32/468-2 | 13 | PPAACAAZACABBZ~4 | 4 | - PIPE; SMLS; ASME B36.10M; BE; XS; CS ASTM A106 GR B - L11NA2A 4" | 35.9 | ft | 1 | PIPE | PM110XA-S-97778.06-2 | - | AJ2 | 1 | XS
PIPING/7052/J32/468-2 | 14 | PPAACAAZACABBZ~3 | 3 | - PIPE; SMLS; ASME B36.10M; BE; XS; CS ASTM A106 GR B - L11NA2A 3" | 0.9 | ft | 1 | PIPE | PM110XA-S-97778.06-2 | - | AJ2 | 1 | XS
PIPING/7052/J32/468-2 | 15 | PPAACABZBKABBZ~1 | 1 | - PIPE; SMLS; ASME B36.10M; PE; SCH 160; CS ASTM A106 GR B - L11LA1A 1" | 0.4 | ft | 1 | PIPE | PM110XA-S-97778.06-2 | - | AJ2 | 1 | 160
PIPING/7052/J32/468-2 | 16 | POWWESZACAAACZ~4X3 | 4X3 | - WELDOLET; MSS SP-97; XS; CS ASTM A105N - L56NA1H 4X3" | 1 | ea | 1 | FITTINGS | PM110XA-S-97778.06-2 | - | AJ2 | 1 | XS
PIPING/7052/J32/468-2 | 17 | PWLCAEAACAAABZ~4 | 4 | - ELL 90-DEG LR; ASME B16.9; BE; XS; CS ASTM A234 GR WPB - L50NA1BC 4" | 1 | ea | 1 | FITTINGS | PM110XA-S-97778.06-2 | - | AJ2 | 1 | XS
PIPING/7052/J32/469-1 | 1 | XSH10-G-A-K-4.0-NA-CS_469-1~4 | 4 | - XSH10-G-A-K-4.0-NA-CS 4" | 1 | ea | 1 | SUPPORTS | PM110XA-S-97778.07-1 | - | AJ2 | 1 | None
PIPING/7052/J32/469-1 | 2 | XSH10-G-A-K-4.0-NA-CS_469-1~4 | 4 | - XSH10-G-A-K-4.0-NA-CS 4" | 1 | ea | 1 | SUPPORTS | PM110XA-S-97778.07-1 | - | AJ2 | 1 | None
PIPING/7052/J32/469-1 | 3 | XSH10-G-A-K-4.0-NA-CS_469-1~4 | 4 | - XSH10-G-A-K-4.0-NA-CS 4" | 1 | ea | 1 | SUPPORTS | PM110XA-S-97778.07-1 | - | AJ2 | 1 | None
PIPING/7052/J32/469-1 | 4 | PFACADADACAACZ~4 | 4 | - FLG WN; RF; ASME B16.5; CL 600; XS; CS ASTM A105N - L40JA3DN 4" | 1 | ea | 1 | FLANGES | PM110XA-S-97778.07-1 | - | AJ2 | 1 | XS | 600
PIPING/7052/J32/469-1 | 5 | PPAACAAZACABBZ~4 | 4 | - PIPE; SMLS; ASME B36.10M; BE; XS; CS ASTM A106 GR B - L11NA2A 4" | 39.7 | ft | 1 | PIPE | PM110XA-S-97778.07-1 | - | AJ2 | 1 | XS
PIPING/7052/J32/469-2 | 1 | XSH10-G-A-K-4.0-NA-CS_469-2~4 | 4 | - XSH10-G-A-K-4.0-NA-CS 4" | 1 | ea | 1 | SUPPORTS | PM110XA-S-97778.07-2 | - | AJ2 | 1 | None
PIPING/7052/J32/469-2 | 2 | XSH10-G-A-K-4.0-NA-CS_469-2~4 | 4 | - XSH10-G-A-K-4.0-NA-CS 4" | 1 | ea | 1 | SUPPORTS | PM110XA-S-97778.07-2 | - | AJ2 | 1 | None
PIPING/7052/J32/469-2 | 3 | PPAACAAZACABBZ~4 | 4 | - PIPE; SMLS; ASME B36.10M; BE; XS; CS ASTM A106 GR B - L11NA2A 4" | 40 | ft | 1 | PIPE | PM110XA-S-97778.07-2 | - | AJ2 | 1 | XS
PIPING/7052/J32/469-3 | 1 | PWREAEAACAAABZ~4X3 | 4X3 | - RED ECC; ASME B16.9; BE; XS; CS ASTM A234 GR WPB - L55NA1DB 4X3" | 1 | ea | 1 | FITTINGS | PM110XA-S-97778.07-3 | - | AJ2 | 1 | XS
PIPING/7052/J32/469-3 | 2 | POWWESZACAAACZ~4X3 | 4X3 | - WELDOLET; MSS SP-97; XS; CS ASTM A105N - L56NA1H 4X3" | 1 | ea | 1 | FITTINGS | PM110XA-S-97778.07-3 | - | AJ2 | 1 | XS
PIPING/7052/J32/469-3 | 3 | PPAACAAZACABBZ~4 | 4 | - PIPE; SMLS; ASME B36.10M; BE; XS; CS ASTM A106 GR B - L11NA2A 4" | 10 | ft | 1 | PIPE | PM110XA-S-97778.07-3 | - | AJ2 | 1 | XS
PIPING/7052/J32/469-3 | 4 | XSH10-G-A-K-4.0-NA-CS_469-3~4 | 4 | - XSH10-G-A-K-4.0-NA-CS 4" | 1 | ea | 1 | SUPPORTS | PM110XA-S-97778.07-3 | - | AJ2 | 1 | None
PIPING/7052/J32/470-1 | 1 | PPAACAAZACABBZ~3 | 3 | - PIPE; SMLS; ASME B36.10M; BE; XS; CS ASTM A106 GR B - L11NA2A 3" | 40 | ft | 1 | PIPE | PM110XA-S-98378.01-1 | - | AJ2 | 1 | XS
PIPING/7052/J32/470-1 | 2 | XSH10-F-A-K-4.0-NA-CS_470-1~3 | 3 | - XSH10-F-A-K-4.0-NA-CS 3" | 1 | ea | 1 | SUPPORTS | PM110XA-S-98378.01-1 | - | AJ2 | 1 | None
PIPING/7052/J32/470-1 | 3 | XSH10-F-A-K-4.0-NA-CS_470-1~3 | 3 | - XSH10-F-A-K-4.0-NA-CS 3" | 1 | ea | 1 | SUPPORTS | PM110XA-S-98378.01-1 | - | AJ2 | 1 | None
PIPING/7052/J32/470-2 | 1 | PPAACAAZACABBZ~3 | 3 | - PIPE; SMLS; ASME B36.10M; BE; XS; CS ASTM A106 GR B - L11NA2A 3" | 40 | ft | 1 | PIPE | PM110XA-S-98378.01-2 | - | AJ2 | 1 | XS
PIPING/7052/J32/470-2 | 2 | XSH10-F-A-K-4.0-NA-CS_470-2~3 | 3 | - XSH10-F-A-K-4.0-NA-CS 3" | 1 | ea | 1 | SUPPORTS | PM110XA-S-98378.01-2 | - | AJ2 | 1 | None
PIPING/7052/J32/470-2 | 3 | XSH10-F-A-K-4.0-NA-CS_470-2~3 | 3 | - XSH10-F-A-K-4.0-NA-CS 3" | 1 | ea | 1 | SUPPORTS | PM110XA-S-98378.01-2 | - | AJ2 | 1 | None
PIPING/7052/J32/470-3 | 1 | XSH10-F-A-K-4.0-NA-CS_470-3~3 | 3 | - XSH10-F-A-K-4.0-NA-CS 3" | 1 | ea | 1 | SUPPORTS | PM110XA-S-98378.01-3 | - | AJ2 | 1 | None
PIPING/7052/J32/470-3 | 2 | XSH10-F-A-K-4.0-NA-CS_470-3~3 | 3 | - XSH10-F-A-K-4.0-NA-CS 3" | 1 | ea | 1 | SUPPORTS | PM110XA-S-98378.01-3 | - | AJ2 | 1 | None
PIPING/7052/J32/470-3 | 3 | PWLCAEAACAAABZ~3 | 3 | - ELL 90-DEG LR; ASME B16.9; BE; XS; CS ASTM A234 GR WPB - L50NA1BC 3" | 1 | ea | 1 | FITTINGS | PM110XA-S-98378.01-3 | - | AJ2 | 1 | XS
PIPING/7052/J32/470-3 | 4 | PPAACAAZACABBZ~3 | 3 | - PIPE; SMLS; ASME B36.10M; BE; XS; CS ASTM A106 GR B - L11NA2A 3" | 25.7 | ft | 1 | PIPE | PM110XA-S-98378.01-3 | - | AJ2 | 1 | XS
PIPING/7052/J32/470-4 | 1 | XSH10-F-A-K-4.0-NA-CS_470-4~3 | 3 | - XSH10-F-A-K-4.0-NA-CS 3" | 1 | ea | 1 | SUPPORTS | PM110XA-S-98378.01-4 | - | AJ2 | 1 | None
PIPING/7052/J32/470-4 | 2 | PWLCAEAACAAABZ~3 | 3 | - ELL 90-DEG LR; ASME B16.9; BE; XS; CS ASTM A234 GR WPB - L50NA1BC 3" | 1 | ea | 1 | FITTINGS | PM110XA-S-98378.01-4 | - | AJ2 | 1 | XS
PIPING/7052/J32/470-4 | 3 | PWLCAEAACAAABZ~3 | 3 | - ELL 90-DEG LR; ASME B16.9; BE; XS; CS ASTM A234 GR WPB - L50NA1BC 3" | 1 | ea | 1 | FITTINGS | PM110XA-S-98378.01-4 | - | AJ2 | 1 | XS
PIPING/7052/J32/470-4 | 4 | PPAACAAZACABBZ~3 | 3 | - PIPE; SMLS; ASME B36.10M; BE; XS; CS ASTM A106 GR B - L11NA2A 3" | 29.6 | ft | 1 | PIPE | PM110XA-S-98378.01-4 | - | AJ2 | 1 | XS
PIPING/7052/J32/470-4 | 5 | XSH10-F-A-K-4.0-NA-CS_470-4~3 | 3 | - XSH10-F-A-K-4.0-NA-CS 3" | 1 | ea | 1 | SUPPORTS | PM110XA-S-98378.01-4 | - | AJ2 | 1 | None
PIPING/7052/J32/470-4 | 6 | PWLCAEAACAAABZ~3 | 3 | - ELL 90-DEG LR; ASME B16.9; BE; XS; CS ASTM A234 GR WPB - L50NA1BC 3" | 1 | ea | 1 | FITTINGS | PM110XA-S-98378.01-4 | - | AJ2 | 1 | XS
PIPING/7052/J32/471-1 | 1 | XSH10-F-A-K-4.0-NA-CS_471-1~3 | 3 | - XSH10-F-A-K-4.0-NA-CS 3" | 1 | ea | 1 | SUPPORTS | PM110XA-S-98378.02-1 | - | AJ2 | 1 | None
PIPING/7052/J32/471-1 | 2 | XSH10-F-A-K-4.0-NA-CS_471-1~3 | 3 | - XSH10-F-A-K-4.0-NA-CS 3" | 1 | ea | 1 | SUPPORTS | PM110XA-S-98378.02-1 | - | AJ2 | 1 | None
PIPING/7052/J32/471-1 | 3 | VGQDJBQAIAZ014~1 | 1 | - GYAABV GATE VALVE; API CL 800; SW X FNPT; CS; HNDWHL OPR; STD PORT - OE Status 0 CUST TAG: AJ2:L20KAZMD - L20KAZMD 1" | 1 | ea | 1 | VALVES / IN-LINE ITEMS | PM110XA-S-98378.02-1 | - | AJ2 | 1 | None | 800
PIPING/7052/J32/471-1 | 4 | PWCAAEAACAAABZ~3 | 3 | - CAP; ASME B16.9; BE; XS; CS ASTM A234 GR WPB - L57NA1R 3" | 1 | ea | 1 | FITTINGS | PM110XA-S-98378.02-1 | - | AJ2 | 1 | XS
PIPING/7052/J32/471-1 | 5 | POSSESVZZZAACZ~3X1 | 3X1 | - SOCKOLET; MSS SP-97; CL 6000; CS ASTM A105N - L36VBDT 3X1" | 1 | ea | 1 | FITTINGS | PM110XA-S-98378.02-1 | - | AJ2 | 1 | None | 6000
PIPING/7052/J32/471-1 | 6 | POLWESZACAAACZ~3X1 1/2 | 3X1 1/2 | - ELBOLET BE; MSS SP-97; XS; CS ASTM A105N - L56NA1J 3X1 1/2" | 1 | ea | 1 | FITTINGS | PM110XA-S-98378.02-1 | - | AJ2 | 1 | XS
PIPING/7052/J32/471-1 | 7 | PWTAAEAACAAABZ~3X3 | 3X3 | - TEE; ASME B16.9; BE; XS; CS ASTM A234 GR WPB - L51NA1 3X3" | 1 | ea | 1 | FITTINGS | PM110XA-S-98378.02-1 | - | AJ2 | 1 | XS
PIPING/7052/J32/471-1 | 8 | PPAACABZBKABBZ~1 | 1 | - PIPE; SMLS; ASME B36.10M; PE; SCH 160; CS ASTM A106 GR B - L11LA1A 1" | 0.4 | ft | 1 | PIPE | PM110XA-S-98378.02-1 | - | AJ2 | 1 | 160
PIPING/7052/J32/471-1 | 9 | PPAACAAZACABBZ~3 | 3 | - PIPE; SMLS; ASME B36.10M; BE; XS; CS ASTM A106 GR B - L11NA2A 3" | 40.4 | ft | 1 | PIPE | PM110XA-S-98378.02-1 | - | AJ2 | 1 | XS
PIPING/7052/J32/471-2 | 1 | XSH10-F-A-K-4.0-NA-CS_471-2~3 | 3 | - XSH10-F-A-K-4.0-NA-CS 3" | 1 | ea | 1 | SUPPORTS | PM110XA-S-98378.02-2 | - | AJ2 | 1 | None
PIPING/7052/J32/471-2 | 2 | XSH10-F-A-K-4.0-NA-CS_471-2~3 | 3 | - XSH10-F-A-K-4.0-NA-CS 3" | 1 | ea | 1 | SUPPORTS | PM110XA-S-98378.02-2 | - | AJ2 | 1 | None
PIPING/7052/J32/471-2 | 3 | PPAACAAZACABBZ~3 | 3 | - PIPE; SMLS; ASME B36.10M; BE; XS; CS ASTM A106 GR B - L11NA2A 3" | 40 | ft | 1 | PIPE | PM110XA-S-98378.02-2 | - | AJ2 | 1 | XS
PIPING/7052/J32/471-3 | 1 | XSH10-F-A-K-4.0-NA-CS_471-3~3 | 3 | - XSH10-F-A-K-4.0-NA-CS 3" | 1 | ea | 1 | SUPPORTS | PM110XA-S-98378.02-3 | - | AJ2 | 1 | None
PIPING/7052/J32/471-3 | 2 | XSH10-F-A-K-4.0-NA-CS_471-3~3 | 3 | - XSH10-F-A-K-4.0-NA-CS 3" | 1 | ea | 1 | SUPPORTS | PM110XA-S-98378.02-3 | - | AJ2 | 1 | None
PIPING/7052/J32/471-3 | 3 | PPAACAAZACABBZ~3 | 3 | - PIPE; SMLS; ASME B36.10M; BE; XS; CS ASTM A106 GR B - L11NA2A 3" | 40.5 | ft | 1 | PIPE | PM110XA-S-98378.02-3 | - | AJ2 | 1 | XS
PIPING/7052/J32/472-1 | 1 | PPAACABZBKABBZ~1 | 1 | - PIPE; SMLS; ASME B36.10M; PE; SCH 160; CS ASTM A106 GR B - L11LA1A 1" | 0.4 | ft | 1 | PIPE | PM110XA-S-98378.03-1 | - | AJ2 | 1 | 160
PIPING/7052/J32/472-1 | 2 | XSH10-F-A-K-4.0-NA-CS_472-1~3 | 3 | - XSH10-F-A-K-4.0-NA-CS 3" | 1 | ea | 1 | SUPPORTS | PM110XA-S-98378.03-1 | - | AJ2 | 1 | None
PIPING/7052/J32/472-1 | 3 | PPAACAAZACABBZ~3 | 3 | - PIPE; SMLS; ASME B36.10M; BE; XS; CS ASTM A106 GR B - L11NA2A 3" | 27.3 | ft | 1 | PIPE | PM110XA-S-98378.03-1 | - | AJ2 | 1 | XS
PIPING/7052/J32/472-1 | 4 | PWTAAEAACAAABZ~3X3 | 3X3 | - TEE; ASME B16.9; BE; XS; CS ASTM A234 GR WPB - L51NA1 3X3" | 1 | ea | 1 | FITTINGS | PM110XA-S-98378.03-1 | - | AJ2 | 1 | XS
PIPING/7052/J32/472-1 | 5 | POLWESZACAAACZ~3X1 1/2 | 3X1 1/2 | - ELBOLET BE; MSS SP-97; XS; CS ASTM A105N - L56NA1J 3X1 1/2" | 1 | ea | 1 | FITTINGS | PM110XA-S-98378.03-1 | - | AJ2 | 1 | XS
PIPING/7052/J32/472-1 | 6 | POSSESVZZZAACZ~3X1 | 3X1 | - SOCKOLET; MSS SP-97; CL 6000; CS ASTM A105N - L36VBDT 3X1" | 1 | ea | 1 | FITTINGS | PM110XA-S-98378.03-1 | - | AJ2 | 1 | None | 6000
PIPING/7052/J32/472-1 | 7 | PWCAAEAACAAABZ~3 | 3 | - CAP; ASME B16.9; BE; XS; CS ASTM A234 GR WPB - L57NA1R 3" | 1 | ea | 1 | FITTINGS | PM110XA-S-98378.03-1 | - | AJ2 | 1 | XS
PIPING/7052/J32/472-1 | 8 | PWLCAEAACAAABZ~3 | 3 | - ELL 90-DEG LR; ASME B16.9; BE; XS; CS ASTM A234 GR WPB - L50NA1BC 3" | 1 | ea | 1 | FITTINGS | PM110XA-S-98378.03-1 | - | AJ2 | 1 | XS
PIPING/7052/J32/472-1 | 9 | PWLCAEAACAAABZ~3 | 3 | - ELL 90-DEG LR; ASME B16.9; BE; XS; CS ASTM A234 GR WPB - L50NA1BC 3" | 1 | ea | 1 | FITTINGS | PM110XA-S-98378.03-1 | - | AJ2 | 1 | XS
PIPING/7052/J32/472-1 | 10 | VGQDJBQAIAZ014~1 | 1 | - GYAABV GATE VALVE; API CL 800; SW X FNPT; CS; HNDWHL OPR; STD PORT - OE Status 0 CUST TAG: AJ2:L20KAZMD - L20KAZMD 1" | 1 | ea | 1 | VALVES / IN-LINE ITEMS | PM110XA-S-98378.03-1 | - | AJ2 | 1 | None | 800
PIPING/7052/J32/472-1 | 11 | XSH10-F-A-K-4.0-NA-CS_472-1~3 | 3 | - XSH10-F-A-K-4.0-NA-CS 3" | 1 | ea | 1 | SUPPORTS | PM110XA-S-98378.03-1 | - | AJ2 | 1 | None
PIPING/7052/J32/472-2 | 1 | POTTESVZZZAACZ~3X3/4 | 3X3/4 | - THREDOLET; MSS SP-97; CL 6000; CS ASTM A105N - L36VBAT 3X3/4" | 1 | ea | 1 | FITTINGS | PM110XA-S-98378.03-2 | - | AJ2 | 1 | None | 6000
PIPING/7052/J32/472-2 | 2 | PWLCAEAACAAABZ~3 | 3 | - ELL 90-DEG LR; ASME B16.9; BE; XS; CS ASTM A234 GR WPB - L50NA1BC 3" | 1 | ea | 1 | FITTINGS | PM110XA-S-98378.03-2 | - | AJ2 | 1 | XS
PIPING/7052/J32/472-2 | 3 | PWLCAEAACAAABZ~3 | 3 | - ELL 90-DEG LR; ASME B16.9; BE; XS; CS ASTM A234 GR WPB - L50NA1BC 3" | 1 | ea | 1 | FITTINGS | PM110XA-S-98378.03-2 | - | AJ2 | 1 | XS
PIPING/7052/J32/472-2 | 4 | XSH10-F-A-K-4.0-NA-CS_472-2~3 | 3 | - XSH10-F-A-K-4.0-NA-CS 3" | 1 | ea | 1 | SUPPORTS | PM110XA-S-98378.03-2 | - | AJ2 | 1 | None
PIPING/7052/J32/472-2 | 5 | XSH10-F-A-K-4.0-NA-CS_472-2~3 | 3 | - XSH10-F-A-K-4.0-NA-CS 3" | 1 | ea | 1 | SUPPORTS | PM110XA-S-98378.03-2 | - | AJ2 | 1 | None
PIPING/7052/J32/472-2 | 6 | PPAACAAZACABBZ~3 | 3 | - PIPE; SMLS; ASME B36.10M; BE; XS; CS ASTM A106 GR B - L11NA2A 3" | 28.8 | ft | 1 | PIPE | PM110XA-S-98378.03-2 | - | AJ2 | 1 | XS
PIPING/7052/J32/472-3 | 1 | XSH10-F-A-K-4.0-NA-CS_472-3~3 | 3 | - XSH10-F-A-K-4.0-NA-CS 3" | 1 | ea | 1 | SUPPORTS | PM110XA-S-98378.03-3 | - | AJ2 | 1 | None
PIPING/7052/J32/472-3 | 2 | XSH10-F-A-K-4.0-NA-CS_472-3~3 | 3 | - XSH10-F-A-K-4.0-NA-CS 3" | 1 | ea | 1 | SUPPORTS | PM110XA-S-98378.03-3 | - | AJ2 | 1 | None
PIPING/7052/J32/472-3 | 3 | PWLCAEAACAAABZ~3 | 3 | - ELL 90-DEG LR; ASME B16.9; BE; XS; CS ASTM A234 GR WPB - L50NA1BC 3" | 1 | ea | 1 | FITTINGS | PM110XA-S-98378.03-3 | - | AJ2 | 1 | XS
PIPING/7052/J32/472-3 | 4 | PWLCAEAACAAABZ~3 | 3 | - ELL 90-DEG LR; ASME B16.9; BE; XS; CS ASTM A234 GR WPB - L50NA1BC 3" | 1 | ea | 1 | FITTINGS | PM110XA-S-98378.03-3 | - | AJ2 | 1 | XS
PIPING/7052/J32/472-3 | 5 | PPAACAAZACABBZ~3 | 3 | - PIPE; SMLS; ASME B36.10M; BE; XS; CS ASTM A106 GR B - L11NA2A 3" | 42.3 | ft | 1 | PIPE | PM110XA-S-98378.03-3 | - | AJ2 | 1 | XS
PIPING/7052/J32/473-1 | 1 | PPAACAAZACABBZ~3 | 3 | - PIPE; SMLS; ASME B36.10M; BE; XS; CS ASTM A106 GR B - L11NA2A 3" | 40 | ft | 1 | PIPE | PM110XA-S-98378.04-1 | - | AJ2 | 1 | XS
PIPING/7052/J32/473-1 | 2 | XSH10-F-A-K-4.0-NA-CS_473-1~3 | 3 | - XSH10-F-A-K-4.0-NA-CS 3" | 1 | ea | 1 | SUPPORTS | PM110XA-S-98378.04-1 | - | AJ2 | 1 | None
PIPING/7052/J32/473-1 | 3 | XSH10-F-A-K-4.0-NA-CS_473-1~3 | 3 | - XSH10-F-A-K-4.0-NA-CS 3" | 1 | ea | 1 | SUPPORTS | PM110XA-S-98378.04-1 | - | AJ2 | 1 | None
PIPING/7052/J32/473-2 | 1 | XSH10-F-A-K-4.0-NA-CS_473-2~3 | 3 | - XSH10-F-A-K-4.0-NA-CS 3" | 1 | ea | 1 | SUPPORTS | PM110XA-S-98378.04-2 | - | AJ2 | 1 | None
PIPING/7052/J32/473-2 | 2 | XSH10-F-A-K-4.0-NA-CS_473-2~3 | 3 | - XSH10-F-A-K-4.0-NA-CS 3" | 1 | ea | 1 | SUPPORTS | PM110XA-S-98378.04-2 | - | AJ2 | 1 | None
PIPING/7052/J32/473-2 | 3 | PPAACAAZACABBZ~3 | 3 | - PIPE; SMLS; ASME B36.10M; BE; XS; CS ASTM A106 GR B - L11NA2A 3" | 40 | ft | 1 | PIPE | PM110XA-S-98378.04-2 | - | AJ2 | 1 | XS
PIPING/7052/J32/473-3 | 1 | PWLCAEAACAAABZ~3 | 3 | - ELL 90-DEG LR; ASME B16.9; BE; XS; CS ASTM A234 GR WPB - L50NA1BC 3" | 1 | ea | 1 | FITTINGS | PM110XA-S-98378.04-3 | - | AJ2 | 1 | XS
PIPING/7052/J32/473-3 | 2 | PPAACAAZACABBZ~3 | 3 | - PIPE; SMLS; ASME B36.10M; BE; XS; CS ASTM A106 GR B - L11NA2A 3" | 8.1 | ft | 1 | PIPE | PM110XA-S-98378.04-3 | - | AJ2 | 1 | XS
PIPING/7052/J32/473-3 | 3 | XSH10-F-A-K-4.0-NA-CS_473-3~3 | 3 | - XSH10-F-A-K-4.0-NA-CS 3" | 1 | ea | 1 | SUPPORTS | PM110XA-S-98378.04-3 | - | AJ2 | 1 | None
PIPING/7052/J32/473-4 | 1 | PPAACABZBKABBZ~1 | 1 | - PIPE; SMLS; ASME B36.10M; PE; SCH 160; CS ASTM A106 GR B - L11LA1A 1" | 0.4 | ft | 1 | PIPE | PM110XA-S-98378.04-4 | - | AJ2 | 1 | 160
PIPING/7052/J32/473-4 | 2 | PPAACAAZACABBZ~3 | 3 | - PIPE; SMLS; ASME B36.10M; BE; XS; CS ASTM A106 GR B - L11NA2A 3" | 12.3 | ft | 1 | PIPE | PM110XA-S-98378.04-4 | - | AJ2 | 1 | XS
PIPING/7052/J32/473-4 | 3 | VGQDJBQAIAZ014~1 | 1 | - GYAABV GATE VALVE; API CL 800; SW X FNPT; CS; HNDWHL OPR; STD PORT - OE Status 0 CUST TAG: AJ2:L20KAZMD - L20KAZMD 1" | 1 | ea | 1 | VALVES / IN-LINE ITEMS | PM110XA-S-98378.04-4 | - | AJ2 | 1 | None | 800
PIPING/7052/J32/473-4 | 4 | PWLCAEAACAAABZ~3 | 3 | - ELL 90-DEG LR; ASME B16.9; BE; XS; CS ASTM A234 GR WPB - L50NA1BC 3" | 1 | ea | 1 | FITTINGS | PM110XA-S-98378.04-4 | - | AJ2 | 1 | XS
PIPING/7052/J32/473-4 | 5 | PWCAAEAACAAABZ~3 | 3 | - CAP; ASME B16.9; BE; XS; CS ASTM A234 GR WPB - L57NA1R 3" | 1 | ea | 1 | FITTINGS | PM110XA-S-98378.04-4 | - | AJ2 | 1 | XS
PIPING/7052/J32/473-4 | 6 | POSSESVZZZAACZ~3X1 | 3X1 | - SOCKOLET; MSS SP-97; CL 6000; CS ASTM A105N - L36VBDT 3X1" | 1 | ea | 1 | FITTINGS | PM110XA-S-98378.04-4 | - | AJ2 | 1 | None | 6000
PIPING/7052/J32/473-4 | 7 | PWTAAEAACAAABZ~3X3 | 3X3 | - TEE; ASME B16.9; BE; XS; CS ASTM A234 GR WPB - L51NA1 3X3" | 1 | ea | 1 | FITTINGS | PM110XA-S-98378.04-4 | - | AJ2 | 1 | XS
PIPING/7052/J32/473-4 | 8 | XSH10-F-A-K-4.0-NA-CS_473-4~3 | 3 | - XSH10-F-A-K-4.0-NA-CS 3" | 1 | ea | 1 | SUPPORTS | PM110XA-S-98378.04-4 | - | AJ2 | 1 | None
PIPING/7052/J32/473-4 | 9 | POLWESZACAAACZ~3X1 1/2 | 3X1 1/2 | - ELBOLET BE; MSS SP-97; XS; CS ASTM A105N - L56NA1J 3X1 1/2" | 1 | ea | 1 | FITTINGS | PM110XA-S-98378.04-4 | - | AJ2 | 1 | XS
PIPING/7052/J32/474-1 | 1 | XSH10-F-A-K-4.0-NA-CS_474-1~3 | 3 | - XSH10-F-A-K-4.0-NA-CS 3" | 1 | ea | 1 | SUPPORTS | PM110XA-S-98378.05-1 | - | AJ2 | 1 | None
PIPING/7052/J32/474-1 | 2 | PPAACAAZACABBZ~3 | 3 | - PIPE; SMLS; ASME B36.10M; BE; XS; CS ASTM A106 GR B - L11NA2A 3" | 17.3 | ft | 1 | PIPE | PM110XA-S-98378.05-1 | - | AJ2 | 1 | XS
PIPING/7052/J32/474-2 | 1 | XSH10-F-A-K-4.0-NA-CS_474-2~3 | 3 | - XSH10-F-A-K-4.0-NA-CS 3" | 1 | ea | 1 | SUPPORTS | PM110XA-S-98378.05-2 | - | AJ2 | 1 | None
PIPING/7052/J32/474-2 | 2 | PPAACAAZACABBZ~3 | 3 | - PIPE; SMLS; ASME B36.10M; BE; XS; CS ASTM A106 GR B - L11NA2A 3" | 30.4 | ft | 1 | PIPE | PM110XA-S-98378.05-2 | - | AJ2 | 1 | XS
PIPING/7052/J32/474-2 | 3 | XSH10-F-A-K-4.0-NA-CS_474-2~3 | 3 | - XSH10-F-A-K-4.0-NA-CS 3" | 1 | ea | 1 | SUPPORTS | PM110XA-S-98378.05-2 | - | AJ2 | 1 | None
PIPING/7052/J32/474-2 | 4 | XSH10-F-A-K-4.0-NA-CS_474-2~3 | 3 | - XSH10-F-A-K-4.0-NA-CS 3" | 1 | ea | 1 | SUPPORTS | PM110XA-S-98378.05-2 | - | AJ2 | 1 | None
PIPING/7052/J32/474-2 | 5 | PWLCAEAACAAABZ~3 | 3 | - ELL 90-DEG LR; ASME B16.9; BE; XS; CS ASTM A234 GR WPB - L50NA1BC 3" | 1 | ea | 1 | FITTINGS | PM110XA-S-98378.05-2 | - | AJ2 | 1 | XS
PIPING/7052/J32/474-2 | 6 | POTTESVZZZAACZ~3X3/4 | 3X3/4 | - THREDOLET; MSS SP-97; CL 6000; CS ASTM A105N - L36VBAT 3X3/4" | 1 | ea | 1 | FITTINGS | PM110XA-S-98378.05-2 | - | AJ2 | 1 | None | 6000
PIPING/7052/J32/474-2 | 7 | PWLCAEAACAAABZ~3 | 3 | - ELL 90-DEG LR; ASME B16.9; BE; XS; CS ASTM A234 GR WPB - L50NA1BC 3" | 1 | ea | 1 | FITTINGS | PM110XA-S-98378.05-2 | - | AJ2 | 1 | XS
PIPING/7052/J32/474-3 | 1 | PPAACAAZACABBZ~3 | 3 | - PIPE; SMLS; ASME B36.10M; BE; XS; CS ASTM A106 GR B - L11NA2A 3" | 9.3 | ft | 1 | PIPE | PM110XA-S-98378.05-3 | - | AJ2 | 1 | XS
PIPING/7052/J32/474-4 | 1 | PPAACAAZACABBZ~3 | 3 | - PIPE; SMLS; ASME B36.10M; BE; XS; CS ASTM A106 GR B - L11NA2A 3" | 23.9 | ft | 1 | PIPE | PM110XA-S-98378.05-4 | - | AJ2 | 1 | XS
PIPING/7052/J32/474-4 | 2 | PWLCAEAACAAABZ~3 | 3 | - ELL 90-DEG LR; ASME B16.9; BE; XS; CS ASTM A234 GR WPB - L50NA1BC 3" | 1 | ea | 1 | FITTINGS | PM110XA-S-98378.05-4 | - | AJ2 | 1 | XS
PIPING/7052/J32/474-4 | 3 | PWLCAEAACAAABZ~3 | 3 | - ELL 90-DEG LR; ASME B16.9; BE; XS; CS ASTM A234 GR WPB - L50NA1BC 3" | 1 | ea | 1 | FITTINGS | PM110XA-S-98378.05-4 | - | AJ2 | 1 | XS
PIPING/7052/J32/474-4 | 4 | XSH10-F-A-K-4.0-NA-CS_474-4~3 | 3 | - XSH10-F-A-K-4.0-NA-CS 3" | 1 | ea | 1 | SUPPORTS | PM110XA-S-98378.05-4 | - | AJ2 | 1 | None
PIPING/7052/J32/474-4 | 5 | PWLCAEAACAAABZ~3 | 3 | - ELL 90-DEG LR; ASME B16.9; BE; XS; CS ASTM A234 GR WPB - L50NA1BC 3" | 1 | ea | 1 | FITTINGS | PM110XA-S-98378.05-4 | - | AJ2 | 1 | XS
PIPING/7052/J32/474-4 | 6 | XSH10-F-A-K-4.0-NA-CS_474-4~3 | 3 | - XSH10-F-A-K-4.0-NA-CS 3" | 1 | ea | 1 | SUPPORTS | PM110XA-S-98378.05-4 | - | AJ2 | 1 | None
PIPING/7052/J999/105-1 | 1 | PWTAAEAACAAABZ~2X2 | 2X2 | - TEE; ASME B16.9; BE; XS; CS ASTM A234 GR WPB - L51NA1 2X2" | 1 | ea | 1 | FITTINGS | PK104XA-GN-02.01-1 | - | AB1 | 1 | XS
PIPING/7052/J999/105-1 | 2 | PFACADAAACAACZ~2 | 2 | - FLG WN; RF; ASME B16.5; CL 150; XS; CS ASTM A105N - L40BA3DN 2" | 1 | ea | 1 | FLANGES | PK104XA-GN-02.01-1 | - | AB1 | 1 | XS | 150
PIPING/7052/J999/105-1 | 3 | PFACADAAACAACZ~2 | 2 | - FLG WN; RF; ASME B16.5; CL 150; XS; CS ASTM A105N - L40BA3DN 2" | 1 | ea | 1 | FLANGES | PK104XA-GN-02.01-1 | - | AB1 | 1 | XS | 150
PIPING/7052/J999/105-2 | 1 | PFBCADAAZZAACZ~2 | 2 | - FLG BLIND; RF; ASME B16.5; CL 150; CS ASTM A105N - L43BA3 2" | 1 | ea | 1 | FLANGES | PK104XA-GN-02.01-2 | - | AB1 | 1 | None | 150
PIPING/7052/J999/108-1 | 1 | PFACADAAACAACZ~2 | 2 | - FLG WN; RF; ASME B16.5; CL 150; XS; CS ASTM A105N - L40BA3DN 2" | 1 | ea | 1 | FLANGES | PK104XA-GN-3608.01-1 | - | AB1 | 1 | XS | 150
PIPING/7052/J999/108-1 | 2 | PPAACAAZACABBZ~2 | 2 | - PIPE; SMLS; ASME B36.10M; BE; XS; CS ASTM A106 GR B - L11NA2A 2" | 32.4 | ft | 1 | PIPE | PK104XA-GN-3608.01-1 | - | AB1 | 1 | XS
PIPING/7052/J999/108-1 | 3 | PWLCAEAACAAABZ~2 | 2 | - ELL 90-DEG LR; ASME B16.9; BE; XS; CS ASTM A234 GR WPB - L50NA1BC 2" | 1 | ea | 1 | FITTINGS | PK104XA-GN-3608.01-1 | - | AB1 | 1 | XS
PIPING/7052/J999/108-1 | 4 | PWLCAEAACAAABZ~2 | 2 | - ELL 90-DEG LR; ASME B16.9; BE; XS; CS ASTM A234 GR WPB - L50NA1BC 2" | 1 | ea | 1 | FITTINGS | PK104XA-GN-3608.01-1 | - | AB1 | 1 | XS
PIPING/7052/J999/108-1 | 5 | PWLOAEAACAAABZ~2 | 2 | - ELL 45-DEG LR; ASME B16.9; BE; XS; CS ASTM A234 GR WPB - L50NA1AC 2" | 1 | ea | 1 | FITTINGS | PK104XA-GN-3608.01-1 | - | AB1 | 1 | XS
PIPING/7052/J999/108-1 | 6 | PWLOAEAACAAABZ~2 | 2 | - ELL 45-DEG LR; ASME B16.9; BE; XS; CS ASTM A234 GR WPB - L50NA1AC 2" | 1 | ea | 1 | FITTINGS | PK104XA-GN-3608.01-1 | - | AB1 | 1 | XS
PIPING/7052/J999/116-1 | 1 | PFACADAAACAACZ~2 | 2 | - FLG WN; RF; ASME B16.5; CL 150; XS; CS ASTM A105N - L40BA3DN 2" | 1 | ea | 1 | FLANGES | PK104XA-WC-08.01-1 | - | AB0 | 1 | XS | 150
PIPING/7052/J999/116-1 | 2 | PFACADAAACAACZ~2 | 2 | - FLG WN; RF; ASME B16.5; CL 150; XS; CS ASTM A105N - L40BA3DN 2" | 1 | ea | 1 | FLANGES | PK104XA-WC-08.01-1 | - | AB0 | 1 | XS | 150
PIPING/7052/J999/116-1 | 3 | PWTAAEAACAAABZ~2X2 | 2X2 | - TEE; ASME B16.9; BE; XS; CS ASTM A234 GR WPB - L51NA1 2X2" | 1 | ea | 1 | FITTINGS | PK104XA-WC-08.01-1 | - | AB0 | 1 | XS
PIPING/7052/J999/116-2 | 1 | PFBCADAAZZAACZ~2 | 2 | - FLG BLIND; RF; ASME B16.5; CL 150; CS ASTM A105N - L43BA3 2" | 1 | ea | 1 | FLANGES | PK104XA-WC-08.01-2 | - | AB0 | 1 | None | 150
PIPING/7052/J999/117-1 | 2 | PSLNAGATZZAACZ~1 1/2 | 1 1/2 | - ELL 45-DEG; ASME B16.11; SW; CL 3000; CS ASTM A105N - L30SBDA 1 1/2" | 1 | ea | 1 | FITTINGS | PK104XA-WC-3610.01-1 | - | AB0 | 1 | None | 3000
PIPING/7052/J999/117-1 | 3 | PSLNAGATZZAACZ~1 1/2 | 1 1/2 | - ELL 45-DEG; ASME B16.11; SW; CL 3000; CS ASTM A105N - L30SBDA 1 1/2" | 1 | ea | 1 | FITTINGS | PK104XA-WC-3610.01-1 | - | AB0 | 1 | None | 3000
PIPING/7052/J999/117-1 | 5 | PSLAAGATZZAACZ~1 1/2 | 1 1/2 | - ELL 90-DEG; ASME B16.11; SW; CL 3000; CS ASTM A105N - L30SBDB 1 1/2" | 1 | ea | 1 | FITTINGS | PK104XA-WC-3610.01-1 | - | AB0 | 1 | None | 3000
PIPING/7052/J999/117-1 | 8 | PPAACABZACABBZ~1 1/2 | 1 1/2 | - PIPE; SMLS; ASME B36.10M; PE; XS; CS ASTM A106 GR B - L11NA1A 1 1/2" | 23 | ft | 1 | PIPE | PK104XA-WC-3610.01-1 | - | AB0 | 1 | XS
PIPING/7052/J999/117-2 | 1 | PFACADAAACAACZ~2 | 2 | - FLG WN; RF; ASME B16.5; CL 150; XS; CS ASTM A105N - L40BA3DN 2" | 1 | ea | 1 | FLANGES | PK104XA-WC-3610.01-2 | - | AB0 | 1 | XS | 150
PIPING/7052/J999/117-2 | 5 | PSLAAGATZZAACZ~1 1/2 | 1 1/2 | - ELL 90-DEG; ASME B16.11; SW; CL 3000; CS ASTM A105N - L30SBDB 1 1/2" | 1 | ea | 1 | FITTINGS | PK104XA-WC-3610.01-2 | - | AB0 | 1 | None | 3000
PIPING/7052/J999/117-2 | 6 | PSHJEOATZZAACZ~1 1/2 | 1 1/2 | - UNION STL/STL SEAT; MSS SP-83; SW; CL 3000; CS ASTM A105N - L33SBD 1 1/2" | 1 | ea | 1 | FITTINGS | PK104XA-WC-3610.01-2 | - | AB0 | 1 | None | 3000
PIPING/7052/J999/117-2 | 7 | PWSCERSACAAABZ~2X1 1/2 | 2X1 1/2 | - SWG NIP CONC SMLS; MSS SP-95; BLE X PSE; XS; CS ASTM A234 GR WPB - L55NA1VA 2X1 1/2" | 1 | ea | 1 | FITTINGS | PK104XA-WC-3610.01-2 | - | AB0 | 1 | XS
PIPING/7052/J999/117-2 | 8 | PPAACABZACABBZ~1 1/2 | 1 1/2 | - PIPE; SMLS; ASME B36.10M; PE; XS; CS ASTM A106 GR B - L11NA1A 1 1/2" | 23 | ft | 1 | PIPE | PK104XA-WC-3610.01-2 | - | AB0 | 1