## bom_export
BOM PATH | POS | TAG NUMBER | SIZE | DESCRIPTION | LIST QUANTITY | UNIT | TRANSMITTL | GROUP-PERF | SKETCH | PRIORITY | SPEC | CWP | ok
PIPING/7052/J01/118-1 | 1 | PPAACAAZBBSAEZ~8 | 8 | - PIPE; SMLS; ASME B36.10M; BE END; SCH 10; AL ASTM B241 6063-T6 8" | 15.6 | ft | 1 | PIPE | PK104XA-YB-97367.01-1 | - | N | 1
PIPING/7052/J01/118-1 | 2 | PPNACBUDCGSAEZ~1 | 1 | - PIPE NIP; SMLS; ASME B36.19M; POE X TOE; 4 IN LG; SCH 80S; AL ASTM B241 6063-T6 1" | 1 | ft | 1 | FITTINGS | PK104XA-YB-97367.01-1 | - | N | 1
PIPING/7052/J01/118-1 | 3 | PFLAADAAXASADZ~8 | 8 | - FLG PL; FF; ASME B16.5; CL 150; 1/2" THK; AL ASTM B209 ALLOY 6061-T6 8" | 1 | ea | 1 | FLANGES | PK104XA-YB-97367.01-1 | - | N | 1
PIPING/7052/J01/118-1 | 4 | PFLAADAAXASADZ~8 | 8 | - FLG PL; FF; ASME B16.5; CL 150; 1/2" THK; AL ASTM B209 ALLOY 6061-T6 8" | 1 | ea | 1 | FLANGES | PK104XA-YB-97367.01-1 | - | N | 1
PIPING/7052/J01/119-1 | 1 | PFLAADAAXASADZ~8 | 8 | - FLG PL; FF; ASME B16.5; CL 150; 1/2" THK; AL ASTM B209 ALLOY 6061-T6 8" | 1 | ea | 1 | FLANGES | PK104XA-YB-97367.02-1 | - | N | 1
PIPING/7052/J01/119-1 | 2 | PPAACAAZBBSAEZ~8 | 8 | - PIPE; SMLS; ASME B36.10M; BE END; SCH 10; AL ASTM B241 6063-T6 8" | 11.85 | ft | 1 | PIPE | PK104XA-YB-97367.02-1 | - | N | 1
PIPING/7052/J01/119-1 | 3 | PFLAADAAXASADZ~8 | 8 | - FLG PL; FF; ASME B16.5; CL 150; 1/2" THK; AL ASTM B209 ALLOY 6061-T6 8" | 1 | ea | 1 | FLANGES | PK104XA-YB-97367.02-1 | - | N | 1
PIPING/7052/J01/119-2 | 1 | PFLAADAAXASADZ~8 | 8 | - FLG PL; FF; ASME B16.5; CL 150; 1/2" THK; AL ASTM B209 ALLOY 6061-T6 8" | 1 | ea | 1 | FLANGES | PK104XA-YB-97367.02-2 | - | N | 1
PIPING/7052/J01/119-2 | 2 | PFLAADAAXASADZ~8 | 8 | - FLG PL; FF; ASME B16.5; CL 150; 1/2" THK; AL ASTM B209 ALLOY 6061-T6 8" | 1 | ea | 1 | FLANGES | PK104XA-YB-97367.02-2 | - | N | 1
PIPING/7052/J01/119-2 | 3 | PPAACAAZBBSAEZ~8 | 8 | - PIPE; SMLS; ASME B36.10M; BE END; SCH 10; AL ASTM B241 6063-T6 8" | 3.35 | ft | 1 | PIPE | PK104XA-YB-97367.02-2 | - | N | 1
PIPING/7052/J01/2035-1 | 1 | PFBAADAAXASADZ~8 | 8 | - FLG BLIND; FF; ASME B16.5; CL 150; 1/2" THK; AL ASTM B209 ALLOY 6061-T6 8" | 1 | ea | 1 | FLANGES | PK104XA-CNV-315.03-1 | - | N | 1
PIPING/7052/J01/2049-1 | 1 | PFBAADAAXASADZ~14 | 14 | - FLG BLIND; FF; ASME B16.5; CL 150; 1/2" THK; AL ASTM B209 ALLOY 6061-T6 14" | 1 | ea | 1 | FLANGES | PK104XA-CNV-325.16-1 | - | N | 1
PIPING/7052/J01/205-1 | 1 | PPAACABZBKABBZ~3/4 | 2020-03-04 | - PIPE; SMLS; ASME B36.10M; PE; SCH 160; CS ASTM A106 GR B - L11LA1A 3/4" | 0.4 | ft | 1 | PIPE | PK110XA-CS-97779.03-1 | - | AF1 | 1
PIPING/7052/J01/205-1 | 2 | PFBCADABZZAACZ~2 | 2 | - FLG BLIND; RF; ASME B16.5; CL 300; CS ASTM A105N - L43FA3 2" | 1 | ea | 1 | FLANGES | PK110XA-CS-97779.03-1 | - | AF1 | 1
PIPING/7052/J01/205-1 | 3 | VGQDJBQAIAZ011~3/4 | 2020-03-04 | - GYAABM GATE VALVE; API CL 800; SW X FNPT; CS; HNDWHL OPR; STD PORT - OE Status 0 CUST TAG: AF1:L20KBZHD - L20KBZHD 3/4" | 1 | ea | 1 | VALVES / IN-LINE ITEMS | PK110XA-CS-97779.03-1 | - | AF1 | 1
PIPING/7052/J01/2053-1 | 1 | PFBAADAAXASADZ~10 | 10 | - FLG BLIND; FF; ASME B16.5; CL 150; 1/2" THK; AL ASTM B209 ALLOY 6061-T6 10" | 1 | ea | 1 | FLANGES | PK104XA-CNV-1603.03-1 | - | N | 1
PIPING/7052/J01/2055-1 | 1 | PFBAADAAXASADZ~14 | 14 | - FLG BLIND; FF; ASME B16.5; CL 150; 1/2" THK; AL ASTM B209 ALLOY 6061-T6 14" | 1 | ea | 1 | FLANGES | PK104XA-CNV-3003.01-1 | - | N | 1
PIPING/7052/J01/206-1 | 1 | PFACADABACAACZ~2 | 2 | - FLG WN; RF; ASME B16.5; CL 300; XS; CS ASTM A105N - L40FA3DN 2" | 1 | ea | 1 | FLANGES | PK110XA-CS-100001.01-1 | - | AB1 | 1
PIPING/7052/J01/206-1 | 2 | PFACADAAACAACZ~2 | 2 | - FLG WN; RF; ASME B16.5; CL 150; XS; CS ASTM A105N - L40BA3DN 2" | 1 | ea | 1 | FLANGES | PK110XA-CS-100001.01-1 | - | AB1 | 1
PIPING/7052/J01/207-1 | 1 | PPAACABZBKABBZ~3/4 | 2020-03-04 | - PIPE; SMLS; ASME B36.10M; PE; SCH 160; CS ASTM A106 GR B - L11LA1A 3/4" | 0.3 | ft | 1 | PIPE | PK110XA-CW-3707.01-1 | - | AB0 | 1
PIPING/7052/J01/207-1 | 2 | PFBCADAAZZAACZ~3 | 3 | - FLG BLIND; RF; ASME B16.5; CL 150; CS ASTM A105N - L43BA3 3" | 1 | ea | 1 | FLANGES | PK110XA-CW-3707.01-1 | - | AB0 | 1
PIPING/7052/J01/207-1 | 3 | VGQDJBQAIAZ011~3/4 | 2020-03-04 | - GYAABM GATE VALVE; API CL 800; SW X FNPT; CS; HNDWHL OPR; STD PORT - OE Status 0 CUST TAG: AF1:L20KBZHD - L20KBZHD 3/4" | 1 | ea | 1 | VALVES / IN-LINE ITEMS | PK110XA-CW-3707.01-1 | - | AB0 | 1
PIPING/7052/J01/208-1 | 1 | VGQDJBQAIAZ011~3/4 | 2020-03-04 | - GYAABM GATE VALVE; API CL 800; SW X FNPT; CS; HNDWHL OPR; STD PORT - OE Status 0 CUST TAG: AF1:L20KBZHD - L20KBZHD 3/4" | 1 | ea | 1 | VALVES / IN-LINE ITEMS | PK110XA-CW-3708.01-1 | - | AB0 | 1
PIPING/7052/J01/208-1 | 2 | PFBCADAAZZAACZ~3 | 3 | - FLG BLIND; RF; ASME B16.5; CL 150; CS ASTM A105N - L43BA3 3" | 1 | ea | 1 | FLANGES | PK110XA-CW-3708.01-1 | - | AB0 | 1
PIPING/7052/J01/208-1 | 3 | PPAACABZBKABBZ~3/4 | 2020-03-04 | - PIPE; SMLS; ASME B36.10M; PE; SCH 160; CS ASTM A106 GR B - L11LA1A 3/4" | 0.3 | ft | 1 | PIPE | PK110XA-CW-3708.01-1 | - | AB0 | 1
PIPING/7052/J01/209-1 | 1 | PFACADAAACAACZ~2 | 2 | - FLG WN; RF; ASME B16.5; CL 150; XS; CS ASTM A105N - L40BA3DN 2" | 1 | ea | 1 | FLANGES | PK110XA-N-100004.01-1 | - | AB1 | 1
PIPING/7052/J01/209-1 | 2 | PWTAAEAACAAABZ~2X2 | 2X2 | - TEE; ASME B16.9; BE; XS; CS ASTM A234 GR WPB - L51NA1 2X2" | 1 | ea | 1 | FITTINGS | PK110XA-N-100004.01-1 | - | AB1 | 1
PIPING/7052/J01/209-1 | 3 | PPAACAAZACABBZ~2 | 2 | - PIPE; SMLS; ASME B36.10M; BE; XS; CS ASTM A106 GR B - L11NA2A 2" | 3.1 | ft | 1 | PIPE | PK110XA-N-100004.01-1 | - | AB1 | 1
PIPING/7052/J01/209-1 | 4 | PFACADAAACAACZ~2 | 2 | - FLG WN; RF; ASME B16.5; CL 150; XS; CS ASTM A105N - L40BA3DN 2" | 1 | ea | 1 | FLANGES | PK110XA-N-100004.01-1 | - | AB1 | 1
PIPING/7052/J01/209-1 | 5 | PFACADAAACAACZ~2 | 2 | - FLG WN; RF; ASME B16.5; CL 150; XS; CS ASTM A105N - L40BA3DN 2" | 1 | ea | 1 | FLANGES | PK110XA-N-100004.01-1 | - | AB1 | 1
PIPING/7052/J01/209-2 | 1 | PPAACABZACABBZ~3/4 | 2020-03-04 | - PIPE; SMLS; ASME B36.10M; PE; XS; CS ASTM A106 GR B - L11NA1A 3/4" | 0.4 | ft | 1 | PIPE | PK110XA-N-100004.01-2 | - | AB1 | 1
PIPING/7052/J01/209-2 | 2 | PFBCADAAZZAACZ~2 | 2 | - FLG BLIND; RF; ASME B16.5; CL 150; CS ASTM A105N - L43BA3 2" | 1 | ea | 1 | FLANGES | PK110XA-N-100004.01-2 | - | AB1 | 1
PIPING/7052/J01/209-2 | 3 | VGQDJBQAIAZ011~3/4 | 2020-03-04 | - GYAABM GATE VALVE; API CL 800; SW X FNPT; CS; HNDWHL OPR; STD PORT - OE Status 0 CUST TAG: AF1:L20KBZHD - L20KBZHD 3/4" | 1 | ea | 1 | VALVES / IN-LINE ITEMS | PK110XA-N-100004.01-2 | - | AB1 | 1
PIPING/7052/J01/212-1 | 1 | FB9:PFACADAACEIAIZ~2 | 2 | - FLG WN; RF; ASME B16.5; CL 150; SCH 40S; SS ASTM A182 GR F304/F304L (DUAL-STAMPED) - L40BF3DE 2" | 1 | ea | 1 | FLANGES | PK110XA-V-100011.01-1 | - | FB9 | 1
PIPING/7052/J01/212-1 | 2 | FB9:PFACADAACEIAIZ~4 | 4 | - FLG WN; RF; ASME B16.5; CL 150; SCH 40S; SS ASTM A182 GR F304/F304L (DUAL-STAMPED) - L40BF3DE 4" | 1 | ea | 1 | FLANGES | PK110XA-V-100011.01-1 | - | FB9 | 1
PIPING/7052/J01/212-1 | 3 | FB9:PWTBAEACBEIGKZ~4X2 | 4X2 | - TEE RED; ASME B16.9; BE; SCH 10S X SCH 40S; SS ASTM A403 GR WP304S/WP304LS (DL-STMPD) CRYO SRV - L51EF1D 4X2" | 1 | ea | 1 | FITTINGS | PK110XA-V-100011.01-1 | - | FB9 | 1
PIPING/7052/J01/212-1 | 4 | FB9:PFACADAACEIAIZ~4 | 4 | - FLG WN; RF; ASME B16.5; CL 150; SCH 40S; SS ASTM A182 GR F304/F304L (DUAL-STAMPED) - L40BF3DE 4" | 1 | ea | 1 | FLANGES | PK110XA-V-100011.01-1 | - | FB9 | 1
PIPING/7052/J01/212-2 | 1 | FB9:PPAACBBZCGIABZ~3/4 | 2020-03-04 | - PIPE; SMLS; ASME B36.19M; PL END; SCH 80S; SS ASTM A312 GR TP304/TP304L (DUAL-STMPD) CRYO SRV - L13GF1 3/4" | 0.4 | ft | 1 | PIPE | PK110XA-V-100011.01-2 | - | FB9 | 1
PIPING/7052/J01/212-2 | 2 | FB9:PFBCADAAZZIAIZ~2 | 2 | - FLG BLIND; RF; ASME B16.5; CL 150; SS ASTM A182 GR F304/F304L (DUAL-STAMPED) - L43BF3 2" | 1 | ea | 1 | FLANGES | PK110XA-V-100011.01-2 | - | FB9 | 1
PIPING/7052/J01/212-2 | 3 | FB9:VGQDJBQINAZ017~3/4 | 2020-03-04 | - GYGCBT GATE VALVE; API CL 800; SW X FNPT; SS; HNDWHL OPR; STD PORT; CRYO SERVICE - OE Status 0 CUST TAG: FB9:L20KHZCM - L20KHZCM 3/4" | 1 | ea | 1 | VALVES / IN-LINE ITEMS | PK110XA-V-100011.01-2 | - | FB9 | 1
PIPING/7052/J01/212-3 | 1 | FB9:PFACADAACEIAIZ~4 | 4 | - FLG WN; RF; ASME B16.5; CL 150; SCH 40S; SS ASTM A182 GR F304/F304L (DUAL-STAMPED) - L40BF3DE 4" | 1 | ea | 1 | FLANGES | PK110XA-V-100011.01-3 | - | FB9 | 1
PIPING/7052/J01/212-4 | 1 | FB9:PFACADAACEIAIZ~4 | 4 | - FLG WN; RF; ASME B16.5; CL 150; SCH 40S; SS ASTM A182 GR F304/F304L (DUAL-STAMPED) - L40BF3DE 4" | 1 | ea | 1 | FLANGES | PK110XA-V-100011.01-4 | - | FB9 | 1
PIPING/7052/J01/23-1 | 1 | PFCCADAAACAACZ~1 | 1 | - FLG SW; RF; ASME B16.5; CL 150; XS; CS ASTM A105N - L40BA3BN 1" | 1 | ea | 1 | FLANGES | PK101XA-CCW-1513.01-1 | - | AB0 | 1
PIPING/7052/J01/23-1 | 2 | PFACADAAACAACZ~2 | 2 | - FLG WN; RF; ASME B16.5; CL 150; XS; CS ASTM A105N - L40BA3DN 2" | 1 | ea | 1 | FLANGES | PK101XA-CCW-1513.01-1 | - | AB0 | 1
PIPING/7052/J01/23-1 | 3 | PFACADAAABAACZ~10 | 10 | - FLG WN; RF; ASME B16.5; CL 150; STD WT; CS ASTM A105N - L40BA3DM 10" | 1 | ea | 1 | FLANGES | PK101XA-CCW-1513.01-1 | - | AB0 | 1
PIPING/7052/J01/23-1 | 4 | POSSESTZZZAACZ~10X1 | 10X1 | - SOCKOLET; MSS SP-97; CL 3000; CS ASTM A105N - L36SBDT 10X1" | 1 | ea | 1 | FITTINGS | PK101XA-CCW-1513.01-1 | - | AB0 | 1
PIPING/7052/J01/23-1 | 5 | POWWESZABBAACZ~10X2 | 10X2 | - WELDOLET; MSS SP-97; STD WT X XS; CS ASTM A105N - L56NA1H 10X2" | 1 | ea | 1 | FITTINGS | PK101XA-CCW-1513.01-1 | - | AB0 | 1
PIPING/7052/J01/23-1 | 6 | PPAACABZACABBZ~1 | 1 | - PIPE; SMLS; ASME B36.10M; PE; XS; CS ASTM A106 GR B - L11NA1A 1" | 0.4 | ft | 1 | PIPE | PK101XA-CCW-1513.01-1 | - | AB0 | 1
PIPING/7052/J01/23-1 | 7 | PPAACAAZABABBZ~10 | 10 | - PIPE; SMLS; ASME B36.10M; BE; STD WT; CS ASTM A106 GR B - L11MA2A 10" | 1.2 | ft | 1 | PIPE | PK101XA-CCW-1513.01-1 | - | AB0 | 1
PIPING/7052/J01/23-2 | 1 | PFBCADAAZZAACZ~2 | 2 | - FLG BLIND; RF; ASME B16.5; CL 150; CS ASTM A105N - L43BA3 2" | 1 | ea | 1 | FLANGES | PK101XA-CCW-1513.01-2 | - | AB0 | 1
PIPING/7052/J01/23-2 | 2 | VGQDJBQAIAZ011~3/4 | 2020-03-04 | - GYAABM GATE VALVE; API CL 800; SW X FNPT; CS; HNDWHL OPR; STD PORT - OE Status 0 CUST TAG: AF1:L20KBZHD - L20KBZHD 3/4" | 1 | ea | 1 | VALVES / IN-LINE ITEMS | PK101XA-CCW-1513.01-2 | - | AB0 | 1
PIPING/7052/J01/23-2 | 3 | PPAACABZACABBZ~3/4 | 2020-03-04 | - PIPE; SMLS; ASME B36.10M; PE; XS; CS ASTM A106 GR B - L11NA1A 3/4" | 0.4 | ft | 1 | PIPE | PK101XA-CCW-1513.01-2 | - | AB0 | 1
PIPING/7052/J01/23-3 | 1 | PFACADAAABAACZ~10 | 10 | - FLG WN; RF; ASME B16.5; CL 150; STD WT; CS ASTM A105N - L40BA3DM 10" | 1 | ea | 1 | FLANGES | PK101XA-CCW-1513.01-3 | - | AB0 | 1
PIPING/7052/J01/23-3 | 2 | PFACADAAABAACZ~10 | 10 | - FLG WN; RF; ASME B16.5; CL 150; STD WT; CS ASTM A105N - L40BA3DM 10" | 1 | ea | 1 | FLANGES | PK101XA-CCW-1513.01-3 | - | AB0 | 1
PIPING/7052/J01/23-3 | 3 | PWLOAEAABAAABZ~10 | 10 | - ELL 45-DEG LR; ASME B16.9; BE; STD WT; CS ASTM A234 GR WPB - L50MA1AC 10" | 1 | ea | 1 | FITTINGS | PK101XA-CCW-1513.01-3 | - | AB0 | 1
PIPING/7052/J01/23-3 | 4 | PWLCAEAABAAABZ~10 | 10 | - ELL 90-DEG LR; ASME B16.9; BE; STD WT; CS ASTM A234 GR WPB - L50MA1BC 10" | 1 | ea | 1 | FITTINGS | PK101XA-CCW-1513.01-3 | - | AB0 | 1
PIPING/7052/J01/23-3 | 5 | PPAACAAZABABBZ~10 | 10 | - PIPE; SMLS; ASME B36.10M; BE; STD WT; CS ASTM A106 GR B - L11MA2A 10" | 13.3 | ft | 1 | PIPE | PK101XA-CCW-1513.01-3 | - | AB0 | 1
PIPING/7052/J01/24-1 | 1 | PPAACABZACABBZ~3/4 | 2020-03-04 | - PIPE; SMLS; ASME B36.10M; PE; XS; CS ASTM A106 GR B - L11NA1A 3/4" | 0.4 | ft | 1 | PIPE | PK101XA-CCW-1514.01-1 | - | AB0 | 1
PIPING/7052/J01/24-1 | 2 | PFBCADAAZZAACZ~2 | 2 | - FLG BLIND; RF; ASME B16.5; CL 150; CS ASTM A105N - L43BA3 2" | 1 | ea | 1 | FLANGES | PK101XA-CCW-1514.01-1 | - | AB0 | 1
PIPING/7052/J01/24-1 | 3 | VGQDJBQAIAZ011~3/4 | 2020-03-04 | - GYAABM GATE VALVE; API CL 800; SW X FNPT; CS; HNDWHL OPR; STD PORT - OE Status 0 CUST TAG: AF1:L20KBZHD - L20KBZHD 3/4" | 1 | ea | 1 | VALVES / IN-LINE ITEMS | PK101XA-CCW-1514.01-1 | - | AB0 | 1
PIPING/7052/J01/24-2 | 1 | PPAACAAZABABBZ~10 | 10 | - PIPE; SMLS; ASME B36.10M; BE; STD WT; CS ASTM A106 GR B - L11MA2A 10" | 2.1 | ft | 1 | PIPE | PK101XA-CCW-1514.01-2 | - | AB0 | 1
PIPING/7052/J01/24-2 | 2 | PPAACABZACABBZ~1 | 1 | - PIPE; SMLS; ASME B36.10M; PE; XS; CS ASTM A106 GR B - L11NA1A 1" | 0.4 | ft | 1 | PIPE | PK101XA-CCW-1514.01-2 | - | AB0 | 1
PIPING/7052/J01/24-2 | 3 | POWWESZABBAACZ~10X2 | 10X2 | - WELDOLET; MSS SP-97; STD WT X XS; CS ASTM A105N - L56NA1H 10X2" | 1 | ea | 1 | FITTINGS | PK101XA-CCW-1514.01-2 | - | AB0 | 1
PIPING/7052/J01/24-2 | 4 | POSSESTZZZAACZ~10X1 | 10X1 | - SOCKOLET; MSS SP-97; CL 3000; CS ASTM A105N - L36SBDT 10X1" | 1 | ea | 1 | FITTINGS | PK101XA-CCW-1514.01-2 | - | AB0 | 1
PIPING/7052/J01/24-2 | 5 | PFACADAAABAACZ~10 | 10 | - FLG WN; RF; ASME B16.5; CL 150; STD WT; CS ASTM A105N - L40BA3DM 10" | 1 | ea | 1 | FLANGES | PK101XA-CCW-1514.01-2 | - | AB0 | 1
PIPING/7052/J01/24-2 | 6 | PFACADAAACAACZ~2 | 2 | - FLG WN; RF; ASME B16.5; CL 150; XS; CS ASTM A105N - L40BA3DN 2" | 1 | ea | 1 | FLANGES | PK101XA-CCW-1514.01-2 | - | AB0 | 1
PIPING/7052/J01/24-2 | 7 | PFCCADAAACAACZ~1 | 1 | - FLG SW; RF; ASME B16.5; CL 150; XS; CS ASTM A105N - L40BA3BN 1" | 1 | ea | 1 | FLANGES | PK101XA-CCW-1514.01-2 | - | AB0 | 1
PIPING/7052/J01/24-3 | 1 | PPAACAAZABABBZ~10 | 10 | - PIPE; SMLS; ASME B36.10M; BE; STD WT; CS ASTM A106 GR B - L11MA2A 10" | 10.1 | ft | 1 | PIPE | PK101XA-CCW-1514.01-3 | - | AB0 | 1
PIPING/7052/J01/24-3 | 2 | PWLCAEAABAAABZ~10 | 10 | - ELL 90-DEG LR; ASME B16.9; BE; STD WT; CS ASTM A234 GR WPB - L50MA1BC 10" | 1 | ea | 1 | FITTINGS | PK101XA-CCW-1514.01-3 | - | AB0 | 1
PIPING/7052/J01/24-3 | 3 | PFACADAAABAACZ~10 | 10 | - FLG WN; RF; ASME B16.5; CL 150; STD WT; CS ASTM A105N - L40BA3DM 10" | 1 | ea | 1 | FLANGES | PK101XA-CCW-1514.01-3 | - | AB0 | 1
PIPING/7052/J01/24-3 | 4 | PFACADAAABAACZ~10 | 10 | - FLG WN; RF; ASME B16.5; CL 150; STD WT; CS ASTM A105N - L40BA3DM 10" | 1 | ea | 1 | FLANGES | PK101XA-CCW-1514.01-3 | - | AB0 | 1
PIPING/7052/J01/25-1 | 1 | PSLAAGATZZAACZ~1 | 1 | - ELL 90-DEG; ASME B16.11; SW; CL 3000; CS ASTM A105N - L30SBDB 1" | 1 | ea | 1 | FITTINGS | PK101XA-CCW-3888.01-1 | - | AB0 | 1
PIPING/7052/J01/25-1 | 2 | PPAACABZACABBZ~1 | 1 | - PIPE; SMLS; ASME B36.10M; PE; XS; CS ASTM A106 GR B - L11NA1A 1" | 14.1 | ft | 1 | PIPE | PK101XA-CCW-3888.01-1 | - | AB0 | 1
PIPING/7052/J01/25-1 | 3 | PSLAAGATZZAACZ~1 | 1 | - ELL 90-DEG; ASME B16.11; SW; CL 3000; CS ASTM A105N - L30SBDB 1" | 1 | ea | 1 | FITTINGS | PK101XA-CCW-3888.01-1 | - | AB0 | 1
PIPING/7052/J01/25-1 | 4 | PSLAAGATZZAACZ~1 | 1 | - ELL 90-DEG; ASME B16.11; SW; CL 3000; CS ASTM A105N - L30SBDB 1" | 1 | ea | 1 | FITTINGS | PK101XA-CCW-3888.01-1 | - | AB0 | 1
PIPING/7052/J01/25-1 | 5 | PFCCADAAACAACZ~1 | 1 | - FLG SW; RF; ASME B16.5; CL 150; XS; CS ASTM A105N - L40BA3BN 1" | 1 | ea | 1 | FLANGES | PK101XA-CCW-3888.01-1 | - | AB0 | 1
PIPING/7052/J01/25-1 | 6 | PFCCADAAACAACZ~1 | 1 | - FLG SW; RF; ASME B16.5; CL 150; XS; CS ASTM A105N - L40BA3BN 1" | 1 | ea | 1 | FLANGES | PK101XA-CCW-3888.01-1 | - | AB0 | 1
PIPING/7052/J01/25-2 | 1 | PSLAAGATZZAACZ~1 | 1 | - ELL 90-DEG; ASME B16.11; SW; CL 3000; CS ASTM A105N - L30SBDB 1" | 1 | ea | 1 | FITTINGS | PK101XA-CCW-3888.01-2 | - | AB0 | 1
PIPING/7052/J01/25-2 | 2 | PSLAAGATZZAACZ~1 | 1 | - ELL 90-DEG; ASME B16.11; SW; CL 3000; CS ASTM A105N - L30SBDB 1" | 1 | ea | 1 | FITTINGS | PK101XA-CCW-3888.01-2 | - | AB0 | 1
PIPING/7052/J01/25-2 | 3 | PFCCADAAACAACZ~1 | 1 | - FLG SW; RF; ASME B16.5; CL 150; XS; CS ASTM A105N - L40BA3BN 1" | 1 | ea | 1 | FLANGES | PK101XA-CCW-3888.01-2 | - | AB0 | 1
PIPING/7052/J01/25-2 | 4 | PSLAAGATZZAACZ~1 | 1 | - ELL 90-DEG; ASME B16.11; SW; CL 3000; CS ASTM A105N - L30SBDB 1" | 1 | ea | 1 | FITTINGS | PK101XA-CCW-3888.01-2 | - | AB0 | 1
PIPING/7052/J01/25-2 | 5 | PSLAAGATZZAACZ~1 | 1 | - ELL 90-DEG; ASME B16.11; SW; CL 3000; CS ASTM A105N - L30SBDB 1" | 1 | ea | 1 | FITTINGS | PK101XA-CCW-3888.01-2 | - | AB0 | 1
PIPING/7052/J01/25-2 | 6 | PSLAAGATZZAACZ~1 | 1 | - ELL 90-DEG; ASME B16.11; SW; CL 3000; CS ASTM A105N - L30SBDB 1" | 1 | ea | 1 | FITTINGS | PK101XA-CCW-3888.01-2 | - | AB0 | 1
PIPING/7052/J01/25-2 | 7 | PSLAAGATZZAACZ~1 | 1 | - ELL 90-DEG; ASME B16.11; SW; CL 3000; CS ASTM A105N - L30SBDB 1" | 1 | ea | 1 | FITTINGS | PK101XA-CCW-3888.01-2 | - | AB0 | 1
PIPING/7052/J01/25-2 | 8 | PFCCADAAACAACZ~1 | 1 | - FLG SW; RF; ASME B16.5; CL 150; XS; CS ASTM A105N - L40BA3BN 1" | 1 | ea | 1 | FLANGES | PK101XA-CCW-3888.01-2 | - | AB0 | 1
PIPING/7052/J01/25-2 | 9 | PPAACABZACABBZ~1 | 1 | - PIPE; SMLS; ASME B36.10M; PE; XS; CS ASTM A106 GR B - L11NA1A 1" | 17.5 | ft | 1 | PIPE | PK101XA-CCW-3888.01-2 | - | AB0 | 1
PIPING/7052/J01/25-3 | 1 | PFCCADAAACAACZ~1 | 1 | - FLG SW; RF; ASME B16.5; CL 150; XS; CS ASTM A105N - L40BA3BN 1" | 1 | ea | 1 | FLANGES | PK101XA-CCW-3888.01-3 | - | AB0 | 1
PIPING/7052/J01/26-1 | 1 | PFCCADAAACAACZ~1 | 1 | - FLG SW; RF; ASME B16.5; CL 150; XS; CS ASTM A105N - L40BA3BN 1" | 1 | ea | 1 | FLANGES | PK101XA-CCW-3888A.01-1 | - | AB0 | 1
PIPING/7052/J01/26-1 | 2 | PFCCADAAACAACZ~1 | 1 | - FLG SW; RF; ASME B16.5; CL 150; XS; CS ASTM A105N - L40BA3BN 1" | 1 | ea | 1 | FLANGES | PK101XA-CCW-3888A.01-1 | - | AB0 | 1
PIPING/7052/J01/26-1 | 3 | PSLAAGATZZAACZ~1 | 1 | - ELL 90-DEG; ASME B16.11; SW; CL 3000; CS ASTM A105N - L30SBDB 1" | 1 | ea | 1 | FITTINGS | PK101XA-CCW-3888A.01-1 | - | AB0 | 1
PIPING/7052/J01/26-1 | 4 | PSLAAGATZZAACZ~1 | 1 | - ELL 90-DEG; ASME B16.11; SW; CL 3000; CS ASTM A105N - L30SBDB 1" | 1 | ea | 1 | FITTINGS | PK101XA-CCW-3888A.01-1 | - | AB0 | 1
PIPING/7052/J01/26-1 | 5 | PSLAAGATZZAACZ~1 | 1 | - ELL 90-DEG; ASME B16.11; SW; CL 3000; CS ASTM A105N - L30SBDB 1" | 1 | ea | 1 | FITTINGS | PK101XA-CCW-3888A.01-1 | - | AB0 | 1
PIPING/7052/J01/26-1 | 6 | PSLAAGATZZAACZ~1 | 1 | - ELL 90-DEG; ASME B16.11; SW; CL 3000; CS ASTM A105N - L30SBDB 1" | 1 | ea | 1 | FITTINGS | PK101XA-CCW-3888A.01-1 | - | AB0 | 1
PIPING/7052/J01/26-1 | 7 | PSLAAGATZZAACZ~1 | 1 | - ELL 90-DEG; ASME B16.11; SW; CL 3000; CS ASTM A105N - L30SBDB 1" | 1 | ea | 1 | FITTINGS | PK101XA-CCW-3888A.01-1 | - | AB0 | 1
PIPING/7052/J01/26-1 | 8 | PPAACABZACABBZ~1 | 1 | - PIPE; SMLS; ASME B36.10M; PE; XS; CS ASTM A106 GR B - L11NA1A 1" | 18.1 | ft | 1 | PIPE | PK101XA-CCW-3888A.01-1 | - | AB0 | 1
PIPING/7052/J01/26-1 | 9 | PSLAAGATZZAACZ~1 | 1 | - ELL 90-DEG; ASME B16.11; SW; CL 3000; CS ASTM A105N - L30SBDB 1" | 1 | ea | 1 | FITTINGS | PK101XA-CCW-3888A.01-1 | - | AB0 | 1
PIPING/7052/J01/26-2 | 1 | PFCCADAAACAACZ~1 | 1 | - FLG SW; RF; ASME B16.5; CL 150; XS; CS ASTM A105N - L40BA3BN 1" | 1 | ea | 1 | FLANGES | PK101XA-CCW-3888A.01-2 | - | AB0 | 1
PIPING/7052/J01/26-2 | 2 | PSLAAGATZZAACZ~1 | 1 | - ELL 90-DEG; ASME B16.11; SW; CL 3000; CS ASTM A105N - L30SBDB 1" | 1 | ea | 1 | FITTINGS | PK101XA-CCW-3888A.01-2 | - | AB0 | 1
PIPING/7052/J01/26-2 | 3 | PSLAAGATZZAACZ~1 | 1 | - ELL 90-DEG; ASME B16.11; SW; CL 3000; CS ASTM A105N - L30SBDB 1" | 1 | ea | 1 | FITTINGS | PK101XA-CCW-3888A.01-2 | - | AB0 | 1
PIPING/7052/J01/26-2 | 4 | PPAACABZACABBZ~1 | 1 | - PIPE; SMLS; ASME B36.10M; PE; XS; CS ASTM A106 GR B - L11NA1A 1" | 16.3 | ft | 1 | PIPE | PK101XA-CCW-3888A.01-2 | - | AB0 | 1
PIPING/7052/J01/26-2 | 5 | PFCCADAAACAACZ~1 | 1 | - FLG SW; RF; ASME B16.5; CL 150; XS; CS ASTM A105N - L40BA3BN 1" | 1 | ea | 1 | FLANGES | PK101XA-CCW-3888A.01-2 | - | AB0 | 1
PIPING/7052/J01/26-2 | 6 | PSLAAGATZZAACZ~1 | 1 | - ELL 90-DEG; ASME B16.11; SW; CL 3000; CS ASTM A105N - L30SBDB 1" | 1 | ea | 1 | FITTINGS | PK101XA-CCW-3888A.01-2 | - | AB0 | 1
PIPING/7052/J01/26-3 | 1 | PFCCADAAACAACZ~1 | 1 | - FLG SW; RF; ASME B16.5; CL 150; XS; CS ASTM A105N - L40BA3BN 1" | 1 | ea | 1 | FLANGES | PK101XA-CCW-3888A.01-3 | - | AB0 | 1
PIPING/7052/J01/63-1 | 1 | PPAACABZACMAFZ~1 1/2 | 1.5 | - PIPE; SMLS; ASME B36.10M; PE; XS; LTS ASTM A333 GR 6 - L11NE1J 1 1/2" | 0.7 | ft | 1 | PIPE | PK102XA-T-400089.01-1 | - | DB1 | 1
PIPING/7052/J01/63-1 | 2 | VGSDJBQMNAZ003~1 1/2 | 1.5 | - GYBCAA GATE VALVE; API CL 800; SW; LTCS; HNDWHL OPR; STD PORT - OE Status 0 CUST TAG: DB1:L20KE1HT - L20KE1HT 1 1/2" | 1 | ea | 1 | VALVES / IN-LINE ITEMS | PK102XA-T-400089.01-1 | - | DB1 | 1
PIPING/7052/J01/63-1 | 3 | PFCCADAAACMAFZ~1 1/2 | 1.5 | - FLG SW; RF; ASME B16.5; CL 150; XS; LTS ASTM A350 GR LF2 CL 1 - L40BE3BN 1 1/2" | 1 | ea | 1 | FLANGES | PK102XA-T-400089.01-1 | - | DB1 | 1
PIPING/7052/J01/63-1 | 4 | PFCCADAAACMAFZ~1 1/2 | 1.5 | - FLG SW; RF; ASME B16.5; CL 150; XS; LTS ASTM A350 GR LF2 CL 1 - L40BE3BN 1 1/2" | 1 | ea | 1 | FLANGES | PK102XA-T-400089.01-1 | - | DB1 | 1
PIPING/7052/J01/63-1 | 5 | PFCCADAAACMAFZ~1 1/2 | 1.5 | - FLG SW; RF; ASME B16.5; CL 150; XS; LTS ASTM A350 GR LF2 CL 1 - L40BE3BN 1 1/2" | 1 | ea | 1 | FLANGES | PK102XA-T-400089.01-1 | - | DB1 | 1
PIPING/7052/J01/63-1 | 6 | PPAACABZBKMAFZ~1 1/2 | 1.5 | - PIPE; SMLS; ASME B36.10M; PE; SCH 160; LTS ASTM A333 GR 6 - L11LE1J 1 1/2" | 0.7 | ft | 1 | PIPE | PK102XA-T-400089.01-1 | - | DB1 | 1
PIPING/7052/J01/63-1 | 7 | PSTAAGATZZMAFZ~1 1/2X1 1/2 | 1 1/2X1 1/2 | - TEE; ASME B16.11; SW; CL 3000; LTS ASTM A350 GR LF2 CL 1 - L31SED 1 1/2X1 1/2" | 1 | ea | 1 | FITTINGS | PK102XA-T-400089.01-1 | - | DB1 | 1
PIPING/7052/J01/63-2 | 1 | VGQDJBQMNAZ002~3/4 | 2020-03-04 | - GYBCAE GATE VALVE; API CL 800; SW X FNPT; LTCS; HNDWHL OPR; STD PORT - OE Status 0 CUST TAG: DB1:L20KE7HT - L20KE7HT 3/4" | 1 | ea | 1 | VALVES / IN-LINE ITEMS | PK102XA-T-400089.01-2 | - | DB1 | 1
PIPING/7052/J01/63-2 | 2 | PFCCADAAACMAFZ~1 1/2 | 1.5 | - FLG SW; RF; ASME B16.5; CL 150; XS; LTS ASTM A350 GR LF2 CL 1 - L40BE3BN 1 1/2" | 1 | ea | 1 | FLANGES | PK102XA-T-400089.01-2 | - | DB1 | 1
PIPING/7052/J01/63-2 | 3 | PWSCERQACAMBFZ~1 1/2X3/4 | 1 1/2X3/4 | - SWG NIP CONC SMLS; MSS SP-95; PBE; XS; LTS ASTM A420 GR WPL6 - L55NE1VA 1 1/2X3/4" | 1 | ea | 1 | FITTINGS | PK102XA-T-400089.01-2 | - | DB1 | 1
PIPING/7052/J01/63-3 | 1 | PFCCADAAACMAFZ~1 1/2 | 1.5 | - FLG SW; RF; ASME B16.5; CL 150; XS; LTS ASTM A350 GR LF2 CL 1 - L40BE3BN 1 1/2" | 1 | ea | 1 | FLANGES | PK102XA-T-400089.01-3 | - | DB1 | 1
PIPING/7052/J01/63-4 | 1 | PFCCADAAACMAFZ~1 1/2 | 1.5 | - FLG SW; RF; ASME B16.5; CL 150; XS; LTS ASTM A350 GR LF2 CL 1 - L40BE3BN 1 1/2" | 1 | ea | 1 | FLANGES | PK102XA-T-400089.01-4 | - | DB1 | 1
PIPING/7052/J01/64-1 | 1 | PFACADAAACAACZ~2 | 2 | - FLG WN; RF; ASME B16.5; CL 150; XS; CS ASTM A105N - L40BA3DN 2" | 1 | ea | 1 | FLANGES | PK103XA-CS-97376.01-1 | - | AB1 | 1
PIPING/7052/J01/64-1 | 2 | PWLCAEAACAAABZ~2 | 2 | - ELL 90-DEG LR; ASME B16.9; BE; XS; CS ASTM A234 GR WPB - L50NA1BC 2" | 1 | ea | 1 | FITTINGS | PK103XA-CS-97376.01-1 | - | AB1 | 1
PIPING/7052/J01/64-1 | 3 | PFACADAAACAACZ~2 | 2 | - FLG WN; RF; ASME B16.5; CL 150; XS; CS ASTM A105N - L40BA3DN 2" | 1 | ea | 1 | FLANGES | PK103XA-CS-97376.01-1 | - | AB1 | 1
PIPING/7052/J01/64-2 | 1 | PPAACABZACABBZ~3/4 | 2020-03-04 | - PIPE; SMLS; ASME B36.10M; PE; XS; CS ASTM A106 GR B - L11NA1A 3/4" | 0.5 | ft | 1 | PIPE | PK103XA-CS-97376.01-2 | - | AB1 | 1
PIPING/7052/J01/64-2 | 2 | VGQDJBQAIAZ011~3/4 | 2020-03-04 | - GYAABM GATE VALVE; API CL 800; SW X FNPT; CS; HNDWHL OPR; STD PORT - OE Status 0 CUST TAG: AF1:L20KBZHD - L20KBZHD 3/4" | 1 | ea | 1 | VALVES / IN-LINE ITEMS | PK103XA-CS-97376.01-2 | - | AB1 | 1
PIPING/7052/J01/64-2 | 3 | PFBCADAAZZAACZ~2 | 2 | - FLG BLIND; RF; ASME B16.5; CL 150; CS ASTM A105N - L43BA3 2" | 1 | ea | 1 | FLANGES | PK103XA-CS-97376.01-2 | - | AB1 | 1
PIPING/7052/J01/74-1 | 1 | PPAACAAZBBSAEZ~8 | 8 | - PIPE; SMLS; ASME B36.10M; BE END; SCH 10; AL ASTM B241 6063-T6 8" | 3.8 | ft | 1 | PIPE | PK104XA-CNV-301.01-1 | - | N | 1
PIPING/7052/J01/74-1 | 2 | PFLAADAAXASADZ~8 | 8 | - FLG PL; FF; ASME B16.5; CL 150; 1/2" THK; AL ASTM B209 ALLOY 6061-T6 8" | 1 | ea | 1 | FLANGES | PK104XA-CNV-301.01-1 | - | N | 1
PIPING/7052/J01/74-1 | 3 | PFLAADAAXASADZ~8 | 8 | - FLG PL; FF; ASME B16.5; CL 150; 1/2" THK; AL ASTM B209 ALLOY 6061-T6 8" | 1 | ea | 1 | FLANGES | PK104XA-CNV-301.01-1 | - | N | 1
PIPING/7052/J01/74-2 | 1 | PFLAADAAXASADZ~8 | 8 | - FLG PL; FF; ASME B16.5; CL 150; 1/2" THK; AL ASTM B209 ALLOY 6061-T6 8" | 1 | ea | 1 | FLANGES | PK104XA-CNV-301.01-2 | - | N | 1
PIPING/7052/J01/74-2 | 2 | PPAACAAZBESAFZ_74-2_45~8 | 8 | - PIPE; SMLS; ASME B36.10M; BE END; SCH 40; AL ASTM B241 6063-T1 8" | 1 | ea | 1 | PIPE | PK104XA-CNV-301.01-2 | - | N | 1
PIPING/7052/J01/74-2 | 3 | PFLAADAAXASADZ~8 | 8 | - FLG PL; FF; ASME B16.5; CL 150; 1/2" THK; AL ASTM B209 ALLOY 6061-T6 8" | 1 | ea | 1 | FLANGES | PK104XA-CNV-301.01-2 | - | N | 1
PIPING/7052/J01/74-3 | 1 | PFLAADAAXASADZ~8 | 8 | - FLG PL; FF; ASME B16.5; CL 150; 1/2" THK; AL ASTM B209 ALLOY 6061-T6 8" | 1 | ea | 1 | FLANGES | PK104XA-CNV-301.01-3 | - | N | 1
PIPING/7052/J01/74-3 | 2 | PPAACAAZBESAFZ_74-3_30~8 | 8 | - PIPE; SMLS; ASME B36.10M; BE END; SCH 40; AL ASTM B241 6063-T1 8" | 1 | ea | 1 | PIPE | PK104XA-CNV-301.01-3 | - | N | 1
PIPING/7052/J01/74-3 | 3 | PFLAADAAXASADZ~8 | 8 | - FLG PL; FF; ASME B16.5; CL 150; 1/2" THK; AL ASTM B209 ALLOY 6061-T6 8" | 1 | ea | 1 | FLANGES | PK104XA-CNV-301.01-3 | - | N | 1
PIPING/7052/J01/74-4 | 1 | PFLAADAAXASADZ~8 | 8 | - FLG PL; FF; ASME B16.5; CL 150; 1/2" THK; AL ASTM B209 ALLOY 6061-T6 8" | 1 | ea | 1 | FLANGES | PK104XA-CNV-301.01-4 | - | N | 1
PIPING/7052/J01/74-4 | 2 | PPAACAAZBBSAEZ~8 | 8 | - PIPE; SMLS; ASME B36.10M; BE END; SCH 10; AL ASTM B241 6063-T6 8" | 6.2 | ft | 1 | PIPE | PK104XA-CNV-301.01-4 | - | N | 1
PIPING/7052/J01/74-4 | 3 | PFLAADAAXASADZ~8 | 8 | - FLG PL; FF; ASME B16.5; CL 150; 1/2" THK; AL ASTM B209 ALLOY 6061-T6 8" | 1 | ea | 1 | FLANGES | PK104XA-CNV-301.01-4 | - | N | 1
PIPING/7052/J01/76-1 | 1 | PFLAADAAXASADZ~2 1/2 | 2.5 | - FLG PL; FF; ASME B16.5; CL 150; 1/2" THK; AL ASTM B209 ALLOY 6061-T6 2 1/2" | 1 | ea | 1 | FLANGES | PK104XA-CNV-310.01-1 | - | N | 1
PIPING/7052/J01/76-1 | 2 | PFLAADAAXASADZ~2 1/2 | 2.5 | - FLG PL; FF; ASME B16.5; CL 150; 1/2" THK; AL ASTM B209 ALLOY 6061-T6 2 1/2" | 1 | ea | 1 | FLANGES | PK104XA-CNV-310.01-1 | - | N | 1
PIPING/7052/J01/76-1 | 3 | PPAACAAZBESAFZ_76-1_45~2 1/2 | 2.5 | - PIPE; SMLS; ASME B36.10M; BE END; SCH 40; AL ASTM B241 6063-T1 2 1/2" | 1 | ea | 1 | PIPE | PK104XA-CNV-310.01-1 | - | N | 1
PIPING/7052/J01/77-1 | 2 | PFLAADAAXASADZ~10 | 10 | - FLG PL; FF; ASME B16.5; CL 150; 1/2" THK; AL ASTM B209 ALLOY 6061-T6 10" | 1 | ea | 1 | FLANGES | PK104XA-CNV-325.01-1 | - | N | 1
PIPING/7052/J01/77-1 | 3 | PPAACAAZBESAFZ_77-1_30~10 | 10 | - PIPE; SMLS; ASME B36.10M; BE END; SCH 40; AL ASTM B241 6063-T1 10" | 1 | ea | 1 | PIPE | PK104XA-CNV-325.01-1 | - | N | 1
PIPING/7052/J01/77-1 | 4 | PFLAADAAXASADZ~10 | 10 | - FLG PL; FF; ASME B16.5; CL 150; 1/2" THK; AL ASTM B209 ALLOY 6061-T6 10" | 1 | ea | 1 | FLANGES | PK104XA-CNV-325.01-1 | - | N | 1
PIPING/7052/J01/77-2 | 1 | PFLAADAAXASADZ~10 | 10 | - FLG PL; FF; ASME B16.5; CL 150; 1/2" THK; AL ASTM B209 ALLOY 6061-T6 10" | 1 | ea | 1 | FLANGES | PK104XA-CNV-325.01-2 | - | N | 1
PIPING/7052/J01/77-2 | 2 | PPAACAAZHASAEZ~10 | 10 | - PIPE; SMLS; ASME B36.10M; BE END; 0.200 IN WALL; AL ASTM B241 6063-T6 10" | 20 | ft | 1 | PIPE | PK104XA-CNV-325.01-2 | - | N | 1
PIPING/7052/J01/77-2 | 3 | PFLAADAAXASADZ~10 | 10 | - FLG PL; FF; ASME B16.5; CL 150; 1/2" THK; AL ASTM B209 ALLOY 6061-T6 10" | 1 | ea | 1 | FLANGES | PK104XA-CNV-325.01-2 | - | N | 1
PIPING/7052/J01/86-1 | 1 | PFLAADAAXASADZ~10 | 10 | - FLG PL; FF; ASME B16.5; CL 150; 1/2" THK; AL ASTM B209 ALLOY 6061-T6 10" | 1 | ea | 1 | FLANGES | PK104XA-CNV-1603.01-1 | - | N | 1
PIPING/7052/J01/86-1 | 2 | PPAACAAZHASAEZ~10 | 10 | - PIPE; SMLS; ASME B36.10M; BE END; 0.200 IN WALL; AL ASTM B241 6063-T6 10" | 16.1 | ft | 1 | PIPE | PK104XA-CNV-1603.01-1 | - | N | 1
PIPING/7052/J01/86-1 | 3 | PFLAADAAXASADZ~10 | 10 | - FLG PL; FF; ASME B16.5; CL 150; 1/2" THK; AL ASTM B209 ALLOY 6061-T6 10" | 1 | ea | 1 | FLANGES | PK104XA-CNV-1603.01-1 | - | N | 1
PIPING/7052/J01/86-2 | 1 | PFLAADAAXASADZ~10 | 10 | - FLG PL; FF; ASME B16.5; CL 150; 1/2" THK; AL ASTM B209 ALLOY 6061-T6 10" | 1 | ea | 1 | FLANGES | PK104XA-CNV-1603.01-2 | - | N | 1
PIPING/7052/J01/86-2 | 2 | PFLAADAAXASADZ~10 | 10 | - FLG PL; FF; ASME B16.5; CL 150; 1/2" THK; AL ASTM B209 ALLOY 6061-T6 10" | 1 | ea | 1 | FLANGES | PK104XA-CNV-1603.01-2 | - | N | 1
PIPING/7052/J01/86-2 | 3 | PPAACAAZBESAFZ_86-2_45~10 | 10 | - PIPE; SMLS; ASME B36.10M; BE END; SCH 40; AL ASTM B241 6063-T1 10" | 1 | ea | 1 | PIPE | PK104XA-CNV-1603.01-2 | - | N | 1
PIPING/7052/J01/86-3 | 1 | PFLAADAAXASADZ~10 | 10 | - FLG PL; FF; ASME B16.5; CL 150; 1/2" THK; AL ASTM B209 ALLOY 6061-T6 10" | 1 | ea | 1 | FLANGES | PK104XA-CNV-1603.01-3 | - | N | 1
PIPING/7052/J01/86-3 | 2 | PFLAADAAXASADZ~10 | 10 | - FLG PL; FF; ASME B16.5; CL 150; 1/2" THK; AL ASTM B209 ALLOY 6061-T6 10" | 1 | ea | 1 | FLANGES | PK104XA-CNV-1603.01-3 | - | N | 1
PIPING/7052/J01/86-3 | 3 | PPAACAAZBESAFZ_86-3_45~10 | 10 | - PIPE; SMLS; ASME B36.10M; BE END; SCH 40; AL ASTM B241 6063-T1 10" | 1 | ea | 1 | PIPE | PK104XA-CNV-1603.01-3 | - | N | 1
PIPING/7052/J03/65-1 | 1 | POSSESTZZZAACZ~20X3/4 | 20X3/4 | - SOCKOLET; MSS SP-97; CL 3000; CS ASTM A105N - L36SBDT 20X3/4" | 1 | ea | 1 | FITTINGS | PK103XA-CW-4494.01-1 | - | AB0 | 1
PIPING/7052/J03/65-1 | 2 | VGQDJBQAIAZ011~3/4 | 2020-03-04 | - GYAABM GATE VALVE; API CL 800; SW X FNPT; CS; HNDWHL OPR; STD PORT - OE Status 0 CUST TAG: AF1:L20KBZHD - L20KBZHD 3/4" | 1 | ea | 1 | VALVES / IN-LINE ITEMS | PK103XA-CW-4494.01-1 | - | AB0 | 1
PIPING/7052/J03/65-1 | 3 | PFACADAAACAACZ~1 1/2 | 1.5 | - FLG WN; RF; ASME B16.5; CL 150; XS; CS ASTM A105N - L40BA3DN 1 1/2" | 1 | ea | 1 | FLANGES | PK103XA-CW-4494.01-1 | - | AB0 | 1
PIPING/7052/J03/65-1 | 4 | PWLCAEAABAAABZ~20 | 20 | - ELL 90-DEG LR; ASME B16.9; BE; STD WT; CS ASTM A234 GR WPB - L50MA1BC 20" | 1 | ea | 1 | FITTINGS | PK103XA-CW-4494.01-1 | - | AB0 | 1
PIPING/7052/J03/65-1 | 5 | POWWESZABBAACZ~20X1 1/2 | 20X1 1/2 | - WELDOLET; MSS SP-97; STD WT X XS; CS ASTM A105N - L56NA1H 20X1 1/2" | 1 | ea | 1 | FITTINGS | PK103XA-CW-4494.01-1 | - | AB0 | 1
PIPING/7052/J03/65-1 | 6 | PWREAEAABAAABZ~20X18 | 20X18 | - RED ECC; ASME B16.9; BE; STD WT; CS ASTM A234 GR WPB - L55MA1DB 20X18" | 1 | ea | 1 | FITTINGS | PK103XA-CW-4494.01-1 | - | AB0 | 1
PIPING/7052/J03/65-1 | 7 | PPAACABZBKABBZ~3/4 | 2020-03-04 | - PIPE; SMLS; ASME B36.10M; PE; SCH 160; CS ASTM A106 GR B - L11LA1A 3/4" | 0.4 | ft | 1 | PIPE | PK103XA-CW-4494.01-1 | - | AB0 | 1
PIPING/7052/J03/65-1 | 8 | PPAACAAZABABBZ~20 | 20 | - PIPE; SMLS; ASME B36.10M; BE; STD WT; CS ASTM A106 GR B - L11MA2A 20" | 1 | ft | 1 | PIPE | PK103XA-CW-4494.01-1 | - | AB0 | 1
PIPING/7052/J03/65-1 | 9 | PFACADAAABAACZ~20 | 20 | - FLG WN; RF; ASME B16.5; CL 150; STD WT; CS ASTM A105N - L40BA3DM 20" | 1 | ea | 1 | FLANGES | PK103XA-CW-4494.01-1 | - | AB0 | 1
PIPING/7052/J03/66-1 | 1 | PWLCAEAABAAABZ~18 | 18 | - ELL 90-DEG LR; ASME B16.9; BE; STD WT; CS ASTM A234 GR WPB - L50MA1BC 18" | 1 | ea | 1 | FITTINGS | PK103XA-CW-4528.01-1 | - | AB0 | 1
PIPING/7052/J03/66-1 | 2 | PWLCAEAABAAABZ~18 | 18 | - ELL 90-DEG LR; ASME B16.9; BE; STD WT; CS ASTM A234 GR WPB - L50MA1BC 18" | 1 | ea | 1 | FITTINGS | PK103XA-CW-4528.01-1 | - | AB0 | 1
PIPING/7052/J03/66-1 | 3 | VGQDJBQAIAZ011~3/4 | 2020-03-04 | - GYAABM GATE VALVE; API CL 800; SW X FNPT; CS; HNDWHL OPR; STD PORT - OE Status 0 CUST TAG: AF1:L20KBZHD - L20KBZHD 3/4" | 1 | ea | 1 | VALVES / IN-LINE ITEMS | PK103XA-CW-4528.01-1 | - | AB0 | 1
PIPING/7052/J03/66-1 | 4 | PFACADAAACAACZ~1 1/2 | 1.5 | - FLG WN; RF; ASME B16.5; CL 150; XS; CS ASTM A105N - L40BA3DN 1 1/2" | 1 | ea | 1 | FLANGES | PK103XA-CW-4528.01-1 | - | AB0 | 1
PIPING/7052/J03/66-1 | 5 | PFACADAAABAACZ~18 | 18 | - FLG WN; RF; ASME B16.5; CL 150; STD WT; CS ASTM A105N - L40BA3DM 18" | 1 | ea | 1 | FLANGES | PK103XA-CW-4528.01-1 | - | AB0 | 1
PIPING/7052/J03/66-1 | 6 | PPAACAAZABABBZ~18 | 18 | - PIPE; SMLS; ASME B36.10M; BE; STD WT; CS ASTM A106 GR B - L11MA2A 18" | 5 | ft | 1 | PIPE | PK103XA-CW-4528.01-1 | - | AB0 | 1
PIPING/7052/J03/66-1 | 7 | POSSESTZZZAACZ~18X3/4 | 18X3/4 | - SOCKOLET; MSS SP-97; CL 3000; CS ASTM A105N - L36SBDT 18X3/4" | 1 | ea | 1 | FITTINGS | PK103XA-CW-4528.01-1 | - | AB0 | 1
PIPING/7052/J03/66-1 | 8 | POWWESZABBAACZ~18X1 1/2 | 18X1 1/2 | - WELDOLET; MSS SP-97; STD WT X XS; CS ASTM A105N - L56NA1H 18X1 1/2" | 1 | ea | 1 | FITTINGS | PK103XA-CW-4528.01-1 | - | AB0 | 1
PIPING/7052/J03/66-1 | 9 | PPAACABZBKABBZ~3/4 | 2020-03-04 | - PIPE; SMLS; ASME B36.10M; PE; SCH 160; CS ASTM A106 GR B - L11LA1A 3/4" | 0.4 | ft | 1 | PIPE | PK103XA-CW-4528.01-1 | - | AB0 | 1
PIPING/7052/J03/66-1 | 10 | PFACADAAABAACZ~18 | 18 | - FLG WN; RF; ASME B16.5; CL 150; STD WT; CS ASTM A105N - L40BA3DM 18" | 1 | ea | 1 | FLANGES | PK103XA-CW-4528.01-1 | - | AB0 | 1
PIPING/7052/J03/67-1 | 1 | PWLCAEAABAAABZ~10 | 10 | - ELL 90-DEG LR; ASME B16.9; BE; STD WT; CS ASTM A234 GR WPB - L50MA1BC 10" | 1 | ea | 1 | FITTINGS | PK103XA-CW-97424.01-1 | - | AB0 | 1
PIPING/7052/J03/67-1 | 2 | PFACADAAABAACZ~10 | 10 | - FLG WN; RF; ASME B16.5; CL 150; STD WT; CS ASTM A105N - L40BA3DM 10" | 1 | ea | 1 | FLANGES | PK103XA-CW-97424.01-1 | - | AB0 | 1
PIPING/7052/J03/67-1 | 3 | PWLCAEAABAAABZ~10 | 10 | - ELL 90-DEG LR; ASME B16.9; BE; STD WT; CS ASTM A234 GR WPB - L50MA1BC 10" | 1 | ea | 1 | FITTINGS | PK103XA-CW-97424.01-1 | - | AB0 | 1
PIPING/7052/J03/67-1 | 4 | PPAACAAZABABBZ~10 | 10 | - PIPE; SMLS; ASME B36.10M; BE; STD WT; CS ASTM A106 GR B - L11MA2A 10" | 21.6 | ft | 1 | PIPE | PK103XA-CW-97424.01-1 | - | AB0 | 1
PIPING/7052/J03/67-1 | 5 | XT10S-3-S-E-K-20.0-CS_67-1~6 | 6 | - XT10S-3-S-E-K-20.0-CS 6" | 1 | ea | 1 | SUPPORTS | PK103XA-CW-97424.01-1 | - | AB0 | 1
PIPING/7052/J03/68-1 | 2 | PWLCAEAABAAABZ~12 | 12 | - ELL 90-DEG LR; ASME B16.9; BE; STD WT; CS ASTM A234 GR WPB - L50MA1BC 12" | 1 | ea | 1 | FITTINGS | PK103XA-PL-4396.01-1 | - | AF1 | 1
PIPING/7052/J03/68-1 | 3 | VGQDJBQAIAZ011~3/4 | 2020-03-04 | - GYAABM GATE VALVE; API CL 800; SW X FNPT; CS; HNDWHL OPR; STD PORT - OE Status 0 CUST TAG: AF1:L20KBZHD - L20KBZHD 3/4" | 1 | ea | 1 | VALVES / IN-LINE ITEMS | PK103XA-PL-4396.01-1 | - | AF1 | 1
PIPING/7052/J03/68-1 | 5 | PFACADABABAACZ~12 | 12 | - FLG WN; RF; ASME B16.5; CL 300; STD WT; CS ASTM A105N - L40FA3DM 12" | 1 | ea | 1 | FLANGES | PK103XA-PL-4396.01-1 | - | AF1 | 1
PIPING/7052/J03/68-1 | 6 | PFACADABACAACZ~16 | 16 | - FLG WN; RF; ASME B16.5; CL 300; XS; CS ASTM A105N - L40FA3DN 16" | 1 | ea | 1 | FLANGES | PK103XA-PL-4396.01-1 | - | AF1 | 1
PIPING/7052/J03/68-1 | 8 | POSSESTZZZAACZ~12X3/4 | 12X3/4 | - SOCKOLET; MSS SP-97; CL 3000; CS ASTM A105N - L36SBDT 12X3/4" | 1 | ea | 1 | FITTINGS | PK103XA-PL-4396.01-1 | - | AF1 | 1
PIPING/7052/J03/68-1 | 9 | PWTBAEAABAAABZ~12X10 | 12X10 | - TEE RED; ASME B16.9; BE; STD WT; CS ASTM A234 GR WPB - L51MA1D 12X10" | 1 | ea | 1 | FITTINGS | PK103XA-PL-4396.01-1 | - | AF1 | 1
PIPING/7052/J03/68-1 | 10 | PPAACAAZABABBZ~12 | 12 | - PIPE; SMLS; ASME B36.10M; BE; STD WT; CS ASTM A106 GR B - L11MA2A 12" | 11.4 | ft | 1 | PIPE | PK103XA-PL-4396.01-1 | - | AF1 | 1
PIPING/7052/J03/68-1 | 11 | PPAACABZACABBZ~3/4 | 2020-03-04 | - PIPE; SMLS; ASME B36.10M; PE; XS; CS ASTM A106 GR B - L11NA1A 3/4" | 0.4 | ft | 1 | PIPE | PK103XA-PL-4396.01-1 | - | AF1 | 1
PIPING/7052/J03/68-1 | 12 | PWRCAEAACBAABZ~16X12 | 16X12 | - RED CONC; ASME B16.9; BE; XS X STD WT; CS ASTM A234 GR WPB - L55NA1DA 16X12" | 1 | ea | 1 | FITTINGS | PK103XA-PL-4396.01-1 | - | AF1 | 1
PIPING/7052/J03/68-1 | 13 | PWLCAEAABAAABZ~12 | 12 | - ELL 90-DEG LR; ASME B16.9; BE; STD WT; CS ASTM A234 GR WPB - L50MA1BC 12" | 1 | ea | 1 | FITTINGS | PK103XA-PL-4396.01-1 | - | AF1 | 1
PIPING/7052/J03/68-2 | 1 | PPAACAAZABABBZ~10 | 10 | - PIPE; SMLS; ASME B36.10M; BE; STD WT; CS ASTM A106 GR B - L11MA2A 10" | 9.6 | ft | 1 | PIPE | PK103XA-PL-4396.01-2 | - | AF1 | 1
PIPING/7052/J03/68-2 | 4 | PFACADABABAACZ~10 | 10 | - FLG WN; RF; ASME B16.5; CL 300; STD WT; CS ASTM A105N - L40FA3DM 10" | 1 | ea | 1 | FLANGES | PK103XA-PL-4396.01-2 | - | AF1 | 1
PIPING/7052/J03/68-2 | 7 | PWLCAEAABAAABZ~10 | 10 | - ELL 90-DEG LR; ASME B16.9; BE; STD WT; CS ASTM A234 GR WPB - L50MA1BC 10" | 1 | ea | 1 | FITTINGS | PK103XA-PL-4396.01-2 | - | AF1 | 1
PIPING/7052/J03/69-1 | 1 | PFCCADABACAACZ~1 1/2 | 1.5 | - FLG SW; RF; ASME B16.5; CL 300; XS; CS ASTM A105N - L40FA3BN 1 1/2" | 1 | ea | 1 | FLANGES | PK103XA-PL-4398.01-1 | - | AF1 | 1
PIPING/7052/J03/69-1 | 2 | PFCCADABACAACZ~1 1/2 | 1.5 | - FLG SW; RF; ASME B16.5; CL 300; XS; CS ASTM A105N - L40FA3BN 1 1/2" | 1 | ea | 1 | FLANGES | PK103XA-PL-4398.01-1 | - | AF1 | 1
PIPING/7052/J03/69-1 | 3 | PSLAAGATZZAACZ~1 1/2 | 1.5 | - ELL 90-DEG; ASME B16.11; SW; CL 3000; CS ASTM A105N - L30SBDB 1 1/2" | 1 | ea | 1 | FITTINGS | PK103XA-PL-4398.01-1 | - | AF1 | 1
PIPING/7052/J03/69-1 | 4 | PSTAAGATZZAACZ~1 1/2X1 1/2 | 1 1/2X1 1/2 | - TEE; ASME B16.11; SW; CL 3000; CS ASTM A105N - L31SBD 1 1/2X1 1/2" | 1 | ea | 1 | FITTINGS | PK103XA-PL-4398.01-1 | - | AF1 | 1
PIPING/7052/J03/69-1 | 5 | PPAACABZACABBZ~1 1/2 | 1.5 | - PIPE; SMLS; ASME B36.10M; PE; XS; CS ASTM A106 GR B - L11NA1A 1 1/2" | 8.6 | ft | 1 | PIPE | PK103XA-PL-4398.01-1 | - | AF1 | 1
PIPING/7052/J03/69-1 | 6 | PSEAAGATZZAACZ~1 1/2 | 1.5 | - CPLG; ASME B16.11; SW; CL 3000; CS ASTM A105N - L34SBDH 1 1/2" | 1 | ea | 1 | FITTINGS | PK103XA-PL-4398.01-1 | - | AF1 | 1
PIPING/7052/J03/69-2 | 1 | PFBCADABZZAACZ~1 1/2 | 1.5 | - FLG BLIND; RF; ASME B16.5; CL 300; CS ASTM A105N - L43FA3 1 1/2" | 1 | ea | 1 | FLANGES | PK103XA-PL-4398.01-2 | - | AF1 | 1
PIPING/7052/J03/70-1 | 1 | PWLCAEAABAAABZ~12 | 12 | - ELL 90-DEG LR; ASME B16.9; BE; STD WT; CS ASTM A234 GR WPB - L50MA1BC 12" | 1 | ea | 1 | FITTINGS | PK103XA-PL-97368.01-1 | - | AF1 | 1
PIPING/7052/J03/70-1 | 2 | PFACADABACAACZ~1 1/2 | 1.5 | - FLG WN; RF; ASME B16.5; CL 300; XS; CS ASTM A105N - L40FA3DN 1 1/2" | 1 | ea | 1 | FLANGES | PK103XA-PL-97368.01-1 | - | AF1 | 1
PIPING/7052/J03/70-1 | 3 | PPAACAAZABABBZ~12 | 12 | - PIPE; SMLS; ASME B36.10M; BE; STD WT; CS ASTM A106 GR B - L11MA2A 12" | 15.4 | ft | 1 | PIPE | PK103XA-PL-97368.01-1 | - | AF1 | 1
PIPING/7052/J03/70-1 | 4 | PWLCAEAABAAABZ~12 | 12 | - ELL 90-DEG LR; ASME B16.9; BE; STD WT; CS ASTM A234 GR WPB - L50MA1BC 12" | 1 | ea | 1 | FITTINGS | PK103XA-PL-97368.01-1 | - | AF1 | 1
PIPING/7052/J03/70-1 | 5 | PWLCAEAABAAABZ~12 | 12 | - ELL 90-DEG LR; ASME B16.9; BE; STD WT; CS ASTM A234 GR WPB - L50MA1BC 12" | 1 | ea | 1 | FITTINGS | PK103XA-PL-97368.01-1 | - | AF1 | 1
PIPING/7052/J03/70-1 | 6 | POWWESZABBAACZ~12X1 1/2 | 12X1 1/2 | - WELDOLET; MSS SP-97; STD WT X XS; CS ASTM A105N - L56NA1H 12X1 1/2" | 1 | ea | 1 | FITTINGS | PK103XA-PL-97368.01-1 | - | AF1 | 1
PIPING/7052/J03/70-1 | 7 | XWP10-A-L-90-14-0.37-D_70-1~12 | 12 | - XWP10-A-L-90-14-0.37-D 12" | 1 | ea | 1 | SUPPORTS | PK103XA-PL-97368.01-1 | - | AF1 | 1
PIPING/7052/J03/70-1 | 8 | PFACADABABAACZ~12 | 12 | - FLG WN; RF; ASME B16.5; CL 300; STD WT; CS ASTM A105N - L40FA3DM 12" | 1 | ea | 1 | FLANGES | PK103XA-PL-97368.01-1 | - | AF1 | 1
PIPING/7052/J03/71-1 | 1 | PWLCAEAABAAABZ~12 | 12 | - ELL 90-DEG LR; ASME B16.9; BE; STD WT; CS ASTM A234 GR WPB - L50MA1BC 12" | 1 | ea | 1 | FITTINGS | PK103XA-PL-97368.02-1 | - | AF1 | 1
PIPING/7052/J03/71-1 | 2 | PFACADABABAACZ~8 | 8 | - FLG WN; RF; ASME B16.5; CL 300; STD WT; CS ASTM A105N - L40FA3DM 8" | 1 | ea | 1 | FLANGES | PK103XA-PL-97368.02-1 | - | AF1 | 1
PIPING/7052/J03/71-1 | 3 | PFACADABACAACZ~1 1/2 | 1.5 | - FLG WN; RF; ASME B16.5; CL 300; XS; CS ASTM A105N - L40FA3DN 1 1/2" | 1 | ea | 1 | FLANGES | PK103XA-PL-97368.02-1 | - | AF1 | 1
PIPING/7052/J03/71-1 | 4 | PWLCAEAABAAABZ~12 | 12 | - ELL 90-DEG LR; ASME B16.9; BE; STD WT; CS ASTM A234 GR WPB - L50MA1BC 12" | 1 | ea | 1 | FITTINGS | PK103XA-PL-97368.02-1 | - | AF1 | 1
PIPING/7052/J03/71-1 | 5 | POWWESZABBAACZ~12X1 1/2 | 12X1 1/2 | - WELDOLET; MSS SP-97; STD WT X XS; CS ASTM A105N - L56NA1H 12X1 1/2" | 1 | ea | 1 | FITTINGS | PK103XA-PL-97368.02-1 | - | AF1 | 1
PIPING/7052/J03/71-1 | 6 | PPAACAAZABABBZ~12 | 12 | - PIPE; SMLS; ASME B36.10M; BE; STD WT; CS ASTM A106 GR B - L11MA2A 12" | 8.3 | ft | 1 | PIPE | PK103XA-PL-97368.02-1 | - | AF1 | 1
PIPING/7052/J03/71-1 | 7 | PWRCAEAABAAABZ~12X8 | 12X8 | - RED CONC; ASME B16.9; BE; STD WT; CS ASTM A234 GR WPB - L55MA1DA 12X8" | 1 | ea | 1 | FITTINGS | PK103XA-PL-97368.02-1 | - | AF1 | 1
PIPING/7052/J03/71-1 | 8 | PWLCAEAABAAABZ~12 | 12 | - ELL 90-DEG LR; ASME B16.9; BE; STD WT; CS ASTM A234 GR WPB - L50MA1BC 12" | 1 | ea | 1 | FITTINGS | PK103XA-PL-97368.02-1 | - | AF1 | 1
PIPING/7052/J04/1-1 | 1 | PFACADAACGIAIZ~1 | 1 | - FLG WN; RF; ASME B16.5; CL 150; SCH 80S; SS ASTM A182 GR F304/F304L (DUAL-STAMPED) - L40BF3DG 1" | 1 | ea | 1 | FLANGES | PK101XA-C-1511.01-1 | - | FB8 | 1
PIPING/7052/J04/1-1 | 2 | PWTAAEACGAIEBZ~1X1 | 1X1 | - TEE; ASME B16.9; BE; SCH 80S; SS ASTM A403 GR WP304/WP304L (DUAL-STAMPED) - L51GF1 1X1" | 1 | ea | 1 | FITTINGS | PK101XA-C-1511.01-1 | - | FB8 | 1
PIPING/7052/J04/1-1 | 3 | PWRCAEACGAIEBZ~1X3/4 | 1X3/4 | - RED CONC; ASME B16.9; BE; SCH 80S; SS ASTM A403 GR WP304/WP304L (DUAL-STAMPED) - L55GF1DA 1X3/4" | 1 | ea | 1 | FITTINGS | PK101XA-C-1511.01-1 | - | FB8 | 1
PIPING/7052/J04/1-1 | 4 | PWRCAEACGAIEBZ~1X3/4 | 1X3/4 | - RED CONC; ASME B16.9; BE; SCH 80S; SS ASTM A403 GR WP304/WP304L (DUAL-STAMPED) - L55GF1DA 1X3/4" | 1 | ea | 1 | FITTINGS | PK101XA-C-1511.01-1 | - | FB8 | 1
PIPING/7052/J04/1-1 | 5 | PFACADAACGIAIZ~1 | 1 | - FLG WN; RF; ASME B16.5; CL 150; SCH 80S; SS ASTM A182 GR F304/F304L (DUAL-STAMPED) - L40BF3DG 1" | 1 | ea | 1 | FLANGES | PK101XA-C-1511.01-1 | - | FB8 | 1
PIPING/7052/J04/1-1 | 6 | PFACADAACGIAIZ~1 | 1 | - FLG WN; RF; ASME B16.5; CL 150; SCH 80S; SS ASTM A182 GR F304/F304L (DUAL-STAMPED) - L40BF3DG 1" | 1 | ea | 1 | FLANGES | PK101XA-C-1511.01-1 | - | FB8 | 1
PIPING/7052/J04/1-1 | 7 | PWTAAEACGAIEBZ~1X1 | 1X1 | - TEE; ASME B16.9; BE; SCH 80S; SS ASTM A403 GR WP304/WP304L (DUAL-STAMPED) - L51GF1 1X1" | 1 | ea | 1 | FITTINGS | PK101XA-C-1511.01-1 | - | FB8 | 1
PIPING/7052/J04/1-1 | 8 | PFACADAACGIAIZ~1 | 1 | - FLG WN; RF; ASME B16.5; CL 150; SCH 80S; SS ASTM A182 GR F304/F304L (DUAL-STAMPED) - L40BF3DG 1" | 1 | ea | 1 | FLANGES | PK101XA-C-1511.01-1 | - | FB8 | 1
PIPING/7052/J04/1-1 | 9 | PWTAAEACGAIEBZ~1X1 | 1X1 | - TEE; ASME B16.9; BE; SCH 80S; SS ASTM A403 GR WP304/WP304L (DUAL-STAMPED) - L51GF1 1X1" | 1 | ea | 1 | FITTINGS | PK101XA-C-1511.01-1 | - | FB8 | 1
PIPING/7052/J04/1-1 | 10 | PFACADAACGIAIZ~3/4 | 2020-03-04 | - FLG WN; RF; ASME B16.5; CL 150; SCH 80S; SS ASTM A182 GR F304/F304L (DUAL-STAMPED) - L40BF3DG 3/4" | 1 | ea | 1 | FLANGES | PK101XA-C-1511.01-1 | - | FB8 | 1
PIPING/7052/J04/1-1 | 11 | PFACADAACGIAIZ~3/4 | 2020-03-04 | - FLG WN; RF; ASME B16.5; CL 150; SCH 80S; SS ASTM A182 GR F304/F304L (DUAL-STAMPED) - L40BF3DG 3/4" | 1 | ea | 1 | FLANGES | PK101XA-C-1511.01-1 | - | FB8 | 1
PIPING/7052/J04/1-1 | 12 | PFACADAACGIAIZ~1 | 1 | - FLG WN; RF; ASME B16.5; CL 150; SCH 80S; SS ASTM A182 GR F304/F304L (DUAL-STAMPED) - L40BF3DG 1" | 1 | ea | 1 | FLANGES | PK101XA-C-1511.01-1 | - | FB8 | 1
PIPING/7052/J04/1-1 | 13 | PWTAAEACGAIEBZ~1X1 | 1X1 | - TEE; ASME B16.9; BE; SCH 80S; SS ASTM A403 GR WP304/WP304L (DUAL-STAMPED) - L51GF1 1X1" | 1 | ea | 1 | FITTINGS | PK101XA-C-1511.01-1 | - | FB8 | 1
PIPING/7052/J04/1-1 | 14 | PPAACBBZCGIAIZ~1 | 1 | - PIPE; SMLS; ASME B36.19M; PL END; SCH 80S; SS ASTM A312 GR TP304/TP304L (DUAL-STAMPED) - L13GF1 1" | 9 | ft | 1 | PIPE | PK101XA-C-1511.01-1 | - | FB8 | 1
PIPING/7052/J04/1-1 | 15 | PWTAAEACGAIEBZ~1X1 | 1X1 | - TEE; ASME B16.9; BE; SCH 80S; SS ASTM A403 GR WP304/WP304L (DUAL-STAMPED) - L51GF1 1X1" | 1 | ea | 1 | FITTINGS | PK101XA-C-1511.01-1 | - | FB8 | 1
PIPING/7052/J04/10-1 | 1 | PWRCAEACGAIEBZ~1X3/4 | 1X3/4 | - RED CONC; ASME B16.9; BE; SCH 80S; SS ASTM A403 GR WP304/WP304L (DUAL-STAMPED) - L55GF1DA 1X3/4" | 1 | ea | 1 | FITTINGS | PK101XA-C-1615.01-1 | - | FB8 | 1
PIPING/7052/J04/10-1 | 2 | PFACADAACGIAIZ~3/4 | 2020-03-04 | - FLG WN; RF; ASME B16.5; CL 150; SCH 80S; SS ASTM A182 GR F304/F304L (DUAL-STAMPED) - L40BF3DG 3/4" | 1 | ea | 1 | FLANGES | PK101XA-C-1615.01-1 | - | FB8 | 1
PIPING/7052/J04/10-1 | 3 | PFACADAACGIAIZ~1 | 1 | - FLG WN; RF; ASME B16.5; CL 150; SCH 80S; SS ASTM A182 GR F304/F304L (DUAL-STAMPED) - L40BF3DG 1" | 1 | ea | 1 | FLANGES | PK101XA-C-1615.01-1 | - | FB8 | 1
PIPING/7052/J04/10-1 | 4 | PFACADAACGIAIZ~1 | 1 | - FLG WN; RF; ASME B16.5; CL 150; SCH 80S; SS ASTM A182 GR F304/F304L (DUAL-STAMPED) - L40BF3DG 1" | 1 | ea | 1 | FLANGES | PK101XA-C-1615.01-1 | - | FB8 | 1
PIPING/7052/J04/10-1 | 5 | PFACADAACGIAIZ~1 | 1 | - FLG WN; RF; ASME B16.5; CL 150; SCH 80S; SS ASTM A182 GR F304/F304L (DUAL-STAMPED) - L40BF3DG 1" | 1 | ea | 1 | FLANGES | PK101XA-C-1615.01-1 | - | FB8 | 1
PIPING/7052/J04/10-1 | 6 | PPAACBBZCGIAIZ~1 | 1 | - PIPE; SMLS; ASME B36.19M; PL END; SCH 80S; SS ASTM A312 GR TP304/TP304L (DUAL-STAMPED) - L13GF1 1" | 9 | ft | 1 | PIPE | PK101XA-C-1615.01-1 | - | FB8 | 1
PIPING/7052/J04/10-1 | 7 | PFACADAACGIAIZ~1 | 1 | - FLG WN; RF; ASME B16.5; CL 150; SCH 80S; SS ASTM A182 GR F304/F304L (DUAL-STAMPED) - L40BF3DG 1" | 1 | ea | 1 | FLANGES | PK101XA-C-1615.01-1 | - | FB8 | 1
PIPING/7052/J04/10-1 | 8 | PFACADAACGIAIZ~3/4 | 2020-03-04 | - FLG WN; RF; ASME B16.5; CL 150; SCH 80S; SS ASTM A182 GR F304/F304L (DUAL-STAMPED) - L40BF3DG 3/4" | 1 | ea | 1 | FLANGES | PK101XA-C-1615.01-1 | - | FB8 | 1
PIPING/7052/J04/10-1 | 9 | PWRCAEACGAIEBZ~1X3/4 | 1X3/4 | - RED CONC; ASME B16.9; BE; SCH 80S; SS ASTM A403 GR WP304/WP304L (DUAL-STAMPED) - L55GF1DA 1X3/4" | 1 | ea | 1 | FITTINGS | PK101XA-C-1615.01-1 | - | FB8 | 1
PIPING/7052/J04/10-1 | 10 | PWTAAEACGAIEBZ~1X1 | 1X1 | - TEE; ASME B16.9; BE; SCH 80S; SS ASTM A403 GR WP304/WP304L (DUAL-STAMPED) - L51GF1 1X1" | 1 | ea | 1 | FITTINGS | PK101XA-C-1615.01-1 | - | FB8 | 1
PIPING/7052/J04/10-1 | 11 | PWTAAEACGAIEBZ~1X1 | 1X1 | - TEE; ASME B16.9; BE; SCH 80S; SS ASTM A403 GR WP304/WP304L (DUAL-STAMPED) - L51GF1 1X1" | 1 | ea | 1 | FITTINGS | PK101XA-C-1615.01-1 | - | FB8 | 1
PIPING/7052/J04/10-1 | 12 | PWTAAEACGAIEBZ~1X1 | 1X1 | - TEE; ASME B16.9; BE; SCH 80S; SS ASTM A403 GR WP304/WP304L (DUAL-STAMPED) - L51GF1 1X1" | 1 | ea | 1 | FITTINGS | PK101XA-C-1615.01-1 | - | FB8 | 1
PIPING/7052/J04/10-1 | 13 | PWTAAEACGAIEBZ~1X1 | 1X1 | - TEE; ASME B16.9; BE; SCH 80S; SS ASTM A403 GR WP304/WP304L (DUAL-STAMPED) - L51GF1 1X1" | 1 | ea | 1 | FITTINGS | PK101XA-C-1615.01-1 | - | FB8 | 1
PIPING/7052/J04/10-1 | 14 | PWTAAEACGAIEBZ~1X1 | 1X1 | - TEE; ASME B16.9; BE; SCH 80S; SS ASTM A403 GR WP304/WP304L (DUAL-STAMPED) - L51GF1 1X1" | 1 | ea | 1 | FITTINGS | PK101XA-C-1615.01-1 | - | FB8 | 1
PIPING/7052/J04/10-1 | 15 | PFACADAACGIAIZ~1 | 1 | - FLG WN; RF; ASME B16.5; CL 150; SCH 80S; SS ASTM A182 GR F304/F304L (DUAL-STAMPED) - L40BF3DG 1" | 1 | ea | 1 | FLANGES | PK101XA-C-1615.01-1 | - | FB8 | 1
PIPING/7052/J04/11-1 | 1 | PWRCAEACGAIEBZ~1X3/4 | 1X3/4 | - RED CONC; ASME B16.9; BE; SCH 80S; SS ASTM A403 GR WP304/WP304L (DUAL-STAMPED) - L55GF1DA 1X3/4" | 1 | ea | 1 | FITTINGS | PK101XA-C-1617.01-1 | - | FB8 | 1
PIPING/7052/J04/11-1 | 2 | PFACADAACGIAIZ~3/4 | 2020-03-04 | - FLG WN; RF; ASME B16.5; CL 150; SCH 80S; SS ASTM A182 GR F304/F304L (DUAL-STAMPED) - L40BF3DG 3/4" | 1 | ea | 1 | FLANGES | PK101XA-C-1617.01-1 | - | FB8 | 1
PIPING/7052/J04/11-1 | 3 | PFACADAACGIAIZ~1 | 1 | - FLG WN; RF; ASME B16.5; CL 150; SCH 80S; SS ASTM A182 GR F304/F304L (DUAL-STAMPED) - L40BF3DG 1" | 1 | ea | 1 | FLANGES | PK101XA-C-1617.01-1 | - | FB8 | 1
PIPING/7052/J04/11-1 | 4 | PFACADAACGIAIZ~3/4 | 2020-03-04 | - FLG WN; RF; ASME B16.5; CL 150; SCH 80S; SS ASTM A182 GR F304/F304L (DUAL-STAMPED) - L40BF3DG 3/4" | 1 | ea | 1 | FLANGES | PK101XA-C-1617.01-1 | - | FB8 | 1
PIPING/7052/J04/11-1 | 5 | PFACADAACGIAIZ~1 | 1 | - FLG WN; RF; ASME B16.5; CL 150; SCH 80S; SS ASTM A182 GR F304/F304L (DUAL-STAMPED) - L40BF3DG 1" | 1 | ea | 1 | FLANGES | PK101XA-C-1617.01-1 | - | FB8 | 1
PIPING/7052/J04/11-1 | 6 | PFACADAACGIAIZ~1 | 1 | - FLG WN; RF; ASME B16.5; CL 150; SCH 80S; SS ASTM A182 GR F304/F304L (DUAL-STAMPED) - L40BF3DG 1" | 1 | ea | 1 | FLANGES | PK101XA-C-1617.01-1 | - | FB8 | 1
PIPING/7052/J04/11-1 | 7 | PFACADAACGIAIZ~1 | 1 | - FLG WN; RF; ASME B16.5; CL 150; SCH 80S; SS ASTM A182 GR F304/F304L (DUAL-STAMPED) - L40BF3DG 1" | 1 | ea | 1 | FLANGES | PK101XA-C-1617.01-1 | - | FB8 | 1
PIPING/7052/J04/11-1 | 8 | PFACADAACGIAIZ~1 | 1 | - FLG WN; RF; ASME B16.5; CL 150; SCH 80S; SS ASTM A182 GR F304/F304L (DUAL-STAMPED) - L40BF3DG 1" | 1 | ea | 1 | FLANGES | PK101XA-C-1617.01-1 | - | FB8 | 1
PIPING/7052/J04/11-1 | 9 | PWTAAEACGAIEBZ~1X1 | 1X1 | - TEE; ASME B16.9; BE; SCH 80S; SS ASTM A403 GR WP304/WP304L (DUAL-STAMPED) - L51GF1 1X1" | 1 | ea | 1 | FITTINGS | PK101XA-C-1617.01-1 | - | FB8 | 1
PIPING/7052/J04/11-1 | 10 | PWTAAEACGAIEBZ~1X1 | 1X1 | - TEE; ASME B16.9; BE; SCH 80S; SS ASTM A403 GR WP304/WP304L (DUAL-STAMPED) - L51GF1 1X1" | 1 | ea | 1 | FITTINGS | PK101XA-C-1617.01-1 | - | FB8 | 1
PIPING/7052/J04/11-1 | 11 | PWTAAEACGAIEBZ~1X1 | 1X1 | - TEE; ASME B16.9; BE; SCH 80S; SS ASTM A403 GR WP304/WP304L (DUAL-STAMPED) - L51GF1 1X1" | 1 | ea | 1 | FITTINGS | PK101XA-C-1617.01-1 | - | FB8 | 1
PIPING/7052/J04/11-1 | 12 | PWTAAEACGAIEBZ~1X1 | 1X1 | - TEE; ASME B16.9; BE; SCH 80S; SS ASTM A403 GR WP304/WP304L (DUAL-STAMPED) - L51GF1 1X1" | 1 | ea | 1 | FITTINGS | PK101XA-C-1617.01-1 | - | FB8 | 1
PIPING/7052/J04/11-1 | 13 | PWTAAEACGAIEBZ~1X1 | 1X1 | - TEE; ASME B16.9; BE; SCH 80S; SS ASTM A403 GR WP304/WP304L (DUAL-STAMPED) - L51GF1 1X1" | 1 | ea | 1 | FITTINGS | PK101XA-C-1617.01-1 | - | FB8 | 1
PIPING/7052/J04/11-1 | 14 | PWRCAEACGAIEBZ~1X3/4 | 1X3/4 | - RED CONC; ASME B16.9; BE; SCH 80S; SS ASTM A403 GR WP304/WP304L (DUAL-STAMPED) - L55GF1DA 1X3/4" | 1 | ea | 1 | FITTINGS | PK101XA-C-1617.01-1 | - | FB8 | 1
PIPING/7052/J04/11-1 | 15 | PPAACBBZCGIAIZ~1 | 1 | - PIPE; SMLS; ASME B36.19M; PL END; SCH 80S; SS ASTM A312 GR TP304/TP304L (DUAL-STAMPED) - L13GF1 1" | 9.1 | ft | 1 | PIPE | PK101XA-C-1617.01-1 | - | FB8 | 1
PIPING/7052/J04/12-1 | 1 | PWTAAEACGAIEBZ~1X1 | 1X1 | - TEE; ASME B16.9; BE; SCH 80S; SS ASTM A403 GR WP304/WP304L (DUAL-STAMPED) - L51GF1 1X1" | 1 | ea | 1 | FITTINGS | PK101XA-C-1619.01-1 | - | FB8 | 1
PIPING/7052/J04/12-1 | 2 | PFACADAACGIAIZ~1 | 1 | - FLG WN; RF; ASME B16.5; CL 150; SCH 80S; SS ASTM A182 GR F304/F304L (DUAL-STAMPED) - L40BF3DG 1" | 1 | ea | 1 | FLANGES | PK101XA-C-1619.01-1 | - | FB8 | 1
PIPING/7052/J04/12-1 | 3 | PFACADAACGIAIZ~1 | 1 | - FLG WN; RF; ASME B16.5; CL 150; SCH 80S; SS ASTM A182 GR F304/F304L (DUAL-STAMPED) - L40BF3DG 1" | 1 | ea | 1 | FLANGES | PK101XA-C-1619.01-1 | - | FB8 | 1
PIPING/7052/J04/12-1 | 4 | PFACADAACGIAIZ~1 | 1 | - FLG WN; RF; ASME B16.5; CL 150; SCH 80S; SS ASTM A182 GR F304/F304L (DUAL-STAMPED) - L40BF3DG 1" | 1 | ea | 1 | FLANGES | PK101XA-C-1619.01-1 | - | FB8 | 1
PIPING/7052/J04/12-1 | 5 | PFACADAACGIAIZ~1 | 1 | - FLG WN; RF; ASME B16.5; CL 150; SCH 80S; SS ASTM A182 GR F304/F304L (DUAL-STAMPED) - L40BF3DG 1" | 1 | ea | 1 | FLANGES | PK101XA-C-1619.01-1 | - | FB8 | 1
PIPING/7052/J04/12-1 | 6 | PWRCAEACGAIEBZ~1X3/4 | 1X3/4 | - RED CONC; ASME B16.9; BE; SCH 80S; SS ASTM A403 GR WP304/WP304L (DUAL-STAMPED) - L55GF1DA 1X3/4" | 1 | ea | 1 | FITTINGS | PK101XA-C-1619.01-1 | - | FB8 | 1
PIPING/7052/J04/12-1 | 7 | PWTAAEACGAIEBZ~1X1 | 1X1 | - TEE; ASME B16.9; BE; SCH 80S; SS ASTM A403 GR WP304/WP304L (DUAL-STAMPED) - L51GF1 1X1" | 1 | ea | 1 | FITTINGS | PK101XA-C-1619.01-1 | - | FB8 | 1
PIPING/7052/J04/12-1 | 8 | PPAACBBZCGIAIZ~1 | 1 | - PIPE; SMLS; ASME B36.19M; PL END; SCH 80S; SS ASTM A312 GR TP304/TP304L (DUAL-STAMPED) - L13GF1 1" | 9 | ft | 1 | PIPE | PK101XA-C-1619.01-1 | - | FB8 | 1
PIPING/7052/J04/12-1 | 9 | PWTAAEACGAIEBZ~1X1 | 1X1 | - TEE; ASME B16.9; BE; SCH 80S; SS ASTM A403 GR WP304/WP304L (DUAL-STAMPED) - L51GF1 1X1" | 1 | ea | 1 | FITTINGS | PK101XA-C-1619.01-1 | - | FB8 | 1
PIPING/7052/J04/12-1 | 10 | PWTAAEACGAIEBZ~1X1 | 1X1 | - TEE; ASME B16.9; BE; SCH 80S; SS ASTM A403 GR WP304/WP304L (DUAL-STAMPED) - L51GF1 1X1" | 1 | ea | 1 | FITTINGS | PK101XA-C-1619.01-1 | - | FB8 | 1
PIPING/7052/J04/12-1 | 11 | PFACADAACGIAIZ~3/4 | 2020-03-04 | - FLG WN; RF; ASME B16.5; CL 150; SCH 80S; SS ASTM A182 GR F304/F304L (DUAL-STAMPED) - L40BF3DG 3/4" | 1 | ea | 1 | FLANGES | PK101XA-C-1619.01-1 | - | FB8 | 1
PIPING/7052/J04/12-1 | 12 | PFACADAACGIAIZ~1 | 1 | - FLG WN; RF; ASME B16.5; CL 150; SCH 80S; SS ASTM A182 GR F304/F304L (DUAL-STAMPED) - L40BF3DG 1" | 1 | ea | 1 | FLANGES | PK101XA-C-1619.01-1 | - | FB8 | 1
PIPING/7052/J04/12-1 | 13 | PWTAAEACGAIEBZ~1X1 | 1X1 | - TEE; ASME B16.9; BE; SCH 80S; SS ASTM A403 GR WP304/WP304L (DUAL-STAMPED) - L51GF1 1X1" | 1 | ea | 1 | FITTINGS | PK101XA-C-1619.01-1 | - | FB8 | 1
PIPING/7052/J04/12-1 | 14 | PWRCAEACGAIEBZ~1X3/4 | 1X3/4 | - RED CONC; ASME B16.9; BE; SCH 80S; SS ASTM A403 GR WP304/WP304L (DUAL-STAMPED) - L55GF1DA 1X3/4" | 1 | ea | 1 | FITTINGS | PK101XA-C-1619.01-1 | - | FB8 | 1
PIPING/7052/J04/12-1 | 15 | PFACADAACGIAIZ~3/4 | 2020-03-04 | - FLG WN; RF; ASME B16.5; CL 150; SCH 80S; SS ASTM A182 GR F304/F304L (DUAL-STAMPED) - L40BF3DG 3/4" | 1 | ea | 1 | FLANGES | PK101XA-C-1619.01-1 | - | FB8 | 1
PIPING/7052/J04/2-1 | 1 | PFACADAACGIAIZ~1 | 1 | - FLG WN; RF; ASME B16.5; CL 150; SCH 80S; SS ASTM A182 GR F304/F304L (DUAL-STAMPED) - L40BF3DG 1" | 1 | ea | 1 | FLANGES | PK101XA-C-1513.01-1 | - | FB8 | 1
PIPING/7052/J04/2-1 | 2 | PWTAAEACGAIEBZ~1X1 | 1X1 | - TEE; ASME B16.9; BE; SCH 80S; SS ASTM A403 GR WP304/WP304L (DUAL-STAMPED) - L51GF1 1X1" | 1 | ea | 1 | FITTINGS | PK101XA-C-1513.01-1 | - | FB8 | 1
PIPING/7052/J04/2-1 | 3 | PWTAAEACGAIEBZ~1X1 | 1X1 | - TEE; ASME B16.9; BE; SCH 80S; SS ASTM A403 GR WP304/WP304L (DUAL-STAMPED) - L51GF1 1X1" | 1 | ea | 1 | FITTINGS | PK101XA-C-1513.01-1 | - | FB8 | 1
PIPING/7052/J04/2-1 | 4 | PPAACBBZCGIAIZ~1 | 1 | - PIPE; SMLS; ASME B36.19M; PL END; SCH 80S; SS ASTM A312 GR TP304/TP304L (DUAL-STAMPED) - L13GF1 1" | 9.1 | ft | 1 | PIPE | PK101XA-C-1513.01-1 | - | FB8 | 1
PIPING/7052/J04/2-1 | 5 | PWRCAEACGAIEBZ~1X3/4 | 1X3/4 | - RED CONC; ASME B16.9; BE; SCH 80S; SS ASTM A403 GR WP304/WP304L (DUAL-STAMPED) - L55GF1DA 1X3/4" | 1 | ea | 1 | FITTINGS | PK101XA-C-1513.01-1 | - | FB8 | 1
PIPING/7052/J04/2-1 | 6 | PWRCAEACGAIEBZ~1X3/4 | 1X3/4 | - RED CONC; ASME B16.9; BE; SCH 80S; SS ASTM A403 GR WP304/WP304L (DUAL-STAMPED) - L55GF1DA 1X3/4" | 1 | ea | 1 | FITTINGS | PK101XA-C-1513.01-1 | - | FB8 | 1
PIPING/7052/J04/2-1 | 7 | PWTAAEACGAIEBZ~1X1 | 1X1 | - TEE; ASME B16.9; BE; SCH 80S; SS ASTM A403 GR WP304/WP304L (DUAL-STAMPED) - L51GF1 1X1" | 1 | ea | 1 | FITTINGS | PK101XA-C-1513.01-1 | - | FB8 | 1
PIPING/7052/J04/2-1 | 8 | PFACADAACGIAIZ~1 | 1 | - FLG WN; RF; ASME B16.5; CL 150; SCH 80S; SS ASTM A182 GR F304/F304L (DUAL-STAMPED) - L40BF3DG 1" | 1 | ea | 1 | FLANGES | PK101XA-C-1513.01-1 | - | FB8 | 1
PIPING/7052/J04/2-1 | 9 | PFACADAACGIAIZ~1 | 1 | - FLG WN; RF; ASME B16.5; CL 150; SCH 80S; SS ASTM A182 GR F304/F304L (DUAL-STAMPED) - L40BF3DG 1" | 1 | ea | 1 | FLANGES | PK101XA-C-1513.01-1 | - | FB8 | 1
PIPING/7052/J04/2-1 | 10 | PWTAAEACGAIEBZ~1X1 | 1X1 | - TEE; ASME B16.9; BE; SCH 80S; SS ASTM A403 GR WP304/WP304L (DUAL-STAMPED) - L51GF1 1X1" | 1 | ea | 1 | FITTINGS | PK101XA-C-1513.01-1 | - | FB8 | 1
PIPING/7052/J04/2-1 | 11 | PFACADAACGIAIZ~1 | 1 | - FLG WN; RF; ASME B16.5; CL 150; SCH 80S; SS ASTM A182 GR F304/F304L (DUAL-STAMPED) - L40BF3DG 1" | 1 | ea | 1 | FLANGES | PK101XA-C-1513.01-1 | - | FB8 | 1
PIPING/7052/J04/2-1 | 12 | PFACADAACGIAIZ~1 | 1 | - FLG WN; RF; ASME B16.5; CL 150; SCH 80S; SS ASTM A182 GR F304/F304L (DUAL-STAMPED) - L40BF3DG 1" | 1 | ea | 1 | FLANGES | PK101XA-C-1513.01-1 | - | FB8 | 1
PIPING/7052/J04/2-1 | 13 | PFACADAACGIAIZ~3/4 | 2020-03-04 | - FLG WN; RF; ASME B16.5; CL 150; SCH 80S; SS ASTM A182 GR F304/F304L (DUAL-STAMPED) - L40BF3DG 3/4" | 1 | ea | 1 | FLANGES | PK101XA-C-1513.01-1 | - | FB8 | 1
PIPING/7052/J04/2-1 | 14 | PWTAAEACGAIEBZ~1X1 | 1X1 | - TEE; ASME B16.9; BE; SCH 80S; SS ASTM A403 GR WP304/WP304L (DUAL-STAMPED) - L51GF1 1X1" | 1 | ea | 1 | FITTINGS | PK101XA-C-1513.01-1 | - | FB8 | 1
PIPING/7052/J04/2-1 | 15 | PFACADAACGIAIZ~3/4 | 2020-03-04 | - FLG WN; RF; ASME B16.5; CL 150; SCH 80S; SS ASTM A182 GR F304/F304L (DUAL-STAMPED) - L40BF3DG 3/4" | 1 | ea | 1 | FLANGES | PK101XA-C-1513.01-1 | - | FB8 | 1
PIPING/7052/J04/2149-1 | 1 | PFBCADAAZZIAIZ~3/4 | 2020-03-04 | - FLG BLIND; RF; ASME B16.5; CL 150; SS ASTM A182 GR F304/F304L (DUAL-STAMPED) - L43BF3 3/4" | 1 | ea | 1 | FLANGES | PM102XA-TR-F140EN4.01-1 | - | FB8 | 1
PIPING/7052/J04/2150-1 | 1 | PFBCADAAZZIAIZ~3/4 | 2020-03-04 | - FLG BLIND; RF; ASME B16.5; CL 150; SS ASTM A182 GR F304/F304L (DUAL-STAMPED) - L43BF3 3/4" | 1 | ea | 1 | FLANGES | PM102XA-TR-F140EN5.01-1 | - | FB8 | 1
PIPING/7052/J04/223-1 | 1 | PWLCAEACGAIEBZ~1 | 1 | - ELL 90-DEG LR; ASME B16.9; BE; SCH 80S; SS ASTM A403 GR WP304/WP304L (DUAL-STAMPED) - L50GF1BC 1" | 1 | ea | 1 | FITTINGS | PM101XA-C-97549.01-1 | - | FB8 | 1
PIPING/7052/J04/223-1 | 2 | XWP10-A-C-90-14-0.18-D_223-1~1 | 1 | - XWP10-A-C-90-14-0.18-D 1" | 1 | ea | 1 | SUPPORTS | PM101XA-C-97549.01-1 | - | FB8 | 1
PIPING/7052/J04/223-1 | 3 | PFACADAACGIAIZ~1 | 1 | - FLG WN; RF; ASME B16.5; CL 150; SCH 80S; SS ASTM A182 GR F304/F304L (DUAL-STAMPED) - L40BF3DG 1" | 1 | ea | 1 | FLANGES | PM101XA-C-97549.01-1 | - | FB8 | 1
PIPING/7052/J04/223-1 | 4 | PFACADAACGIAIZ~1 | 1 | - FLG WN; RF; ASME B16.5; CL 150; SCH 80S; SS ASTM A182 GR F304/F304L (DUAL-STAMPED) - L40BF3DG 1" | 1 | ea | 1 | FLANGES | PM101XA-C-97549.01-1 | - | FB8 | 1
PIPING/7052/J04/223-1 | 5 | PWLCAEACGAIEBZ~1 | 1 | - ELL 90-DEG LR; ASME B16.9; BE; SCH 80S; SS ASTM A403 GR WP304/WP304L (DUAL-STAMPED) - L50GF1BC 1" | 1 | ea | 1 | FITTINGS | PM101XA-C-97549.01-1 | - | FB8 | 1
PIPING/7052/J04/223-1 | 6 | PWLCAEACGAIEBZ~1 | 1 | - ELL 90-DEG LR; ASME B16.9; BE; SCH 80S; SS ASTM A403 GR WP304/WP304L (DUAL-STAMPED) - L50GF1BC 1" | 1 | ea | 1 | FITTINGS | PM101XA-C-97549.01-1 | - | FB8 | 1
PIPING/7052/J04/223-1 | 7 | PPAACBBZCGIAIZ~1 | 1 | - PIPE; SMLS; ASME B36.19M; PL END; SCH 80S; SS ASTM A312 GR TP304/TP304L (DUAL-STAMPED) - L13GF1 1" | 10.9 | ft | 1 | PIPE | PM101XA-C-97549.01-1 | - | FB8 | 1
PIPING/7052/J04/223-1 | 8 | PWLCAEACGAIEBZ~1 | 1 | - ELL 90-DEG LR; ASME B16.9; BE; SCH 80S; SS ASTM A403 GR WP304/WP304L (DUAL-STAMPED) - L50GF1BC 1" | 1 | ea | 1 | FITTINGS | PM101XA-C-97549.01-1 | - | FB8 | 1
PIPING/7052/J04/223-2 | 1 | PWTAAEACGAIEBZ~1X1 | 1X1 | - TEE; ASME B16.9; BE; SCH 80S; SS ASTM A403 GR WP304/WP304L (DUAL-STAMPED) - L51GF1 1X1" | 1 | ea | 1 | FITTINGS | PM101XA-C-97549.01-2 | - | FB8 | 1
PIPING/7052/J04/223-2 | 2 | PFACADAACGIAIZ~3/4 | 2020-03-04 | - FLG WN; RF; ASME B16.5; CL 150; SCH 80S; SS ASTM A182 GR F304/F304L (DUAL-STAMPED) - L40BF3DG 3/4" | 1 | ea | 1 | FLANGES | PM101XA-C-97549.01-2 | - | FB8 | 1
PIPING/7052/J04/223-2 | 3 | PFACADAACGIAIZ~1 | 1 | - FLG WN; RF; ASME B16.5; CL 150; SCH 80S; SS ASTM A182 GR F304/F304L (DUAL-STAMPED) - L40BF3DG 1" | 1 | ea | 1 | FLANGES | PM101XA-C-97549.01-2 | - | FB8 | 1
PIPING/7052/J04/223-2 | 4 | PFACADAACGIAIZ~1 | 1 | - FLG WN; RF; ASME B16.5; CL 150; SCH 80S; SS ASTM A182 GR F304/F304L (DUAL-STAMPED) - L40BF3DG 1" | 1 | ea | 1 | FLANGES | PM101XA-C-97549.01-2 | - | FB8 | 1
PIPING/7052/J04/223-2 | 5 | PWRCAEACGAIEBZ~1X3/4 | 1X3/4 | - RED CONC; ASME B16.9; BE; SCH 80S; SS ASTM A403 GR WP304/WP304L (DUAL-STAMPED) - L55GF1DA 1X3/4" | 1 | ea | 1 | FITTINGS | PM101XA-C-97549.01-2 | - | FB8 | 1
PIPING/7052/J04/223-3 | 1 | PPAACBBZCGIAIZ~3/4 | 2020-03-04 | - PIPE; SMLS; ASME B36.19M; PL END; SCH 80S; SS ASTM A312 GR TP304/TP304L (DUAL-STAMPED) - L13GF1 3/4" | 0.3 | ft | 1 | PIPE | PM101XA-C-97549.01-3 | - | FB8 | 1
PIPING/7052/J04/223-3 | 2 | PFACADAACGIAIZ~3/4 | 2020-03-04 | - FLG WN; RF; ASME B16.5; CL 150; SCH 80S; SS ASTM A182 GR F304/F304L (DUAL-STAMPED) - L40BF3DG 3/4" | 1 | ea | 1 | FLANGES | PM101XA-C-97549.01-3 | - | FB8 | 1
PIPING/7052/J04/224-1 | 1 | PWLCAEACGAIEBZ~1 | 1 | - ELL 90-DEG LR; ASME B16.9; BE; SCH 80S; SS ASTM A403 GR WP304/WP304L (DUAL-STAMPED) - L50GF1BC 1" | 1 | ea | 1 | FITTINGS | PM101XA-C-97550.01-1 | - | FB8 | 1
PIPING/7052/J04/224-1 | 2 | XWP10-A-C-90-14-0.18-D_224-1~1 | 1 | - XWP10-A-C-90-14-0.18-D 1" | 1 | ea | 1 | SUPPORTS | PM101XA-C-97550.01-1 | - | FB8 | 1
PIPING/7052/J04/224-1 | 3 | PFACADAACGIAIZ~1 | 1 | - FLG WN; RF; ASME B16.5; CL 150; SCH 80S; SS ASTM A182 GR F304/F304L (DUAL-STAMPED) - L40BF3DG 1" | 1 | ea | 1 | FLANGES | PM101XA-C-97550.01-1 | - | FB8 | 1
PIPING/7052/J04/224-1 | 4 | PFACADAACGIAIZ~1 | 1 | - FLG WN; RF; ASME B16.5; CL 150; SCH 80S; SS ASTM A182 GR F304/F304L (DUAL-STAMPED) - L40BF3DG 1" | 1 | ea | 1 | FLANGES | PM101XA-C-97550.01-1 | - | FB8 | 1
PIPING/7052/J04/224-1 | 5 | PPAACBBZCGIAIZ~1 | 1 | - PIPE; SMLS; ASME B36.19M; PL END; SCH 80S; SS ASTM A312 GR TP304/TP304L (DUAL-STAMPED) - L13GF1 1" | 9.2 | ft | 1 | PIPE | PM101XA-C-97550.01-1 | - | FB8 | 1
PIPING/7052/J04/224-1 | 6 | PWLCAEACGAIEBZ~1 | 1 | - ELL 90-DEG LR; ASME B16.9; BE; SCH 80S; SS ASTM A403 GR WP304/WP304L (DUAL-STAMPED) - L50GF1BC 1" | 1 | ea | 1 | FITTINGS | PM101XA-C-97550.01-1 | - | FB8 | 1
PIPING/7052/J04/224-1 | 7 | PWLCAEACGAIEBZ~1 | 1 | - ELL 90-DEG LR; ASME B16.9; BE; SCH 80S; SS ASTM A403 GR WP304/WP304L (DUAL-STAMPED) - L50GF1BC 1" | 1 | ea | 1 | FITTINGS | PM101XA-C-97550.01-1 | - | FB8 | 1
PIPING/7052/J04/224-2 | 1 | PWTBAEACGAIEBZ~1X3/4 | 1X3/4 | - TEE RED; ASME B16.9; BE; SCH 80S; SS ASTM A403 GR WP304/WP304L (DUAL-STAMPED) - L51GF1D 1X3/4" | 1 | ea | 1 | FITTINGS | PM101XA-C-97550.01-2 | - | FB8 | 1
PIPING/7052/J04/224-2 | 2 | PFACADAACGIAIZ~3/4 | 2020-03-04 | - FLG WN; RF; ASME B16.5; CL 150; SCH 80S; SS ASTM A182 GR F304/F304L (DUAL-STAMPED) - L40BF3DG 3/4" | 1 | ea | 1 | FLANGES | PM101XA-C-97550.01-2 | - | FB8 | 1
PIPING/7052/J04/224-2 | 3 | PFACADAACGIAIZ~1 | 1 | - FLG WN; RF; ASME B16.5; CL 150; SCH 80S; SS ASTM A182 GR F304/F304L (DUAL-STAMPED) - L40BF3DG 1" | 1 | ea | 1 | FLANGES | PM101XA-C-97550.01-2 | - | FB8 | 1
PIPING/7052/J04/224-2 | 4 | PFACADAACGIAIZ~1 | 1 | - FLG WN; RF; ASME B16.5; CL 150; SCH 80S; SS ASTM A182 GR F304/F304L (DUAL-STAMPED) - L40BF3DG 1" | 1 | ea | 1 | FLANGES | PM101XA-C-97550.01-2 | - | FB8 | 1
PIPING/7052/J04/224-2 | 5 | PWLCAEACGAIEBZ~3/4 | 2020-03-04 | - ELL 90-DEG LR; ASME B16.9; BE; SCH 80S; SS ASTM A403 GR WP304/WP304L (DUAL-STAMPED) - L50GF1BC 3/4" | 1 | ea | 1 | FITTINGS | PM101XA-C-97550.01-2 | - | FB8 | 1
PIPING/7052/J04/224-2 | 6 | PPAACBBZCGIAIZ~3/4 | 2020-03-04 | - PIPE; SMLS; ASME B36.19M; PL END; SCH 80S; SS ASTM A312 GR TP304/TP304L (DUAL-STAMPED) - L13GF1 3/4" | 0.3 | ft | 1 | PIPE | PM101XA-C-97550.01-2 | - | FB8 | 1
PIPING/7052/J04/224-3 | 1 | PFACADAACGIAIZ~3/4 | 2020-03-04 | - FLG WN; RF; ASME B16.5; CL 150; SCH 80S; SS ASTM A182 GR F304/F304L (DUAL-STAMPED) - L40BF3DG 3/4" | 1 | ea | 1 | FLANGES | PM101XA-C-97550.01-3 | - | FB8 | 1
PIPING/7052/J04/224-3 | 2 | PPAACBBZCGIAIZ~3/4 | 2020-03-04 | - PIPE; SMLS; ASME B36.19M; PL END; SCH 80S; SS ASTM A312 GR TP304/TP304L (DUAL-STAMPED) - L13GF1 3/4" | 0.3 | ft | 1 | PIPE | PM101XA-C-97550.01-3 | - | FB8 | 1
PIPING/7052/J04/225-1 | 1 | PFACADAACGIAIZ~1 | 1 | - FLG WN; RF; ASME B16.5; CL 150; SCH 80S; SS ASTM A182 GR F304/F304L (DUAL-STAMPED) - L40BF3DG 1" | 1 | ea | 1 | FLANGES | PM101XA-C-97551.01-1 | - | FB8 | 1
PIPING/7052/J04/225-1 | 2 | PFACADAACGIAIZ~1 | 1 | - FLG WN; RF; ASME B16.5; CL 150; SCH 80S; SS ASTM A182 GR F304/F304L (DUAL-STAMPED) - L40BF3DG 1" | 1 | ea | 1 | FLANGES | PM101XA-C-97551.01-1 | - | FB8 | 1
PIPING/7052/J04/225-1 | 3 | PWLCAEACGAIEBZ~1 | 1 | - ELL 90-DEG LR; ASME B16.9; BE; SCH 80S; SS ASTM A403 GR WP304/WP304L (DUAL-STAMPED) - L50GF1BC 1" | 1 | ea | 1 | FITTINGS | PM101XA-C-97551.01-1 | - | FB8 | 1
PIPING/7052/J04/225-1 | 4 | PWLCAEACGAIEBZ~1 | 1 | - ELL 90-DEG LR; ASME B16.9; BE; SCH 80S; SS ASTM A403 GR WP304/WP304L (DUAL-STAMPED) - L50GF1BC 1" | 1 | ea | 1 | FITTINGS | PM101XA-C-97551.01-1 | - | FB8 | 1
PIPING/7052/J04/225-1 | 5 | PWLCAEACGAIEBZ~1 | 1 | - ELL 90-DEG LR; ASME B16.9; BE; SCH 80S; SS ASTM A403 GR WP304/WP304L (DUAL-STAMPED) - L50GF1BC 1" | 1 | ea | 1 | FITTINGS | PM101XA-C-97551.01-1 | - | FB8 | 1
PIPING/7052/J04/225-1 | 6 | PPAACBBZCGIAIZ~1 | 1 | - PIPE; SMLS; ASME B36.19M; PL END; SCH 80S; SS ASTM A312 GR TP304/TP304L (DUAL-STAMPED) - L13GF1 1" | 9.9 | ft | 1 | PIPE | PM101XA-C-97551.01-1 | - | FB8 | 1
PIPING/7052/J04/225-1 | 7 | XWP10-A-C-90-14-0.18-D_225-1~1 | 1 | - XWP10-A-C-90-14-0.18-D 1" | 1 | ea | 1 | SUPPORTS | PM101XA-C-97551.01-1 | - | FB8 | 1
PIPING/7052/J04/225-2 | 1 | PPAACBBZCGIAIZ~3/4 | 2020-03-04 | - PIPE; SMLS; ASME B36.19M; PL END; SCH 80S; SS ASTM A312 GR TP304/TP304L (DUAL-STAMPED) - L13GF1 3/4" | 0.3 | ft | 1 | PIPE | PM101XA-C-97551.01-2 | - | FB8 | 1
PIPING/7052/J04/225-2 | 2 | PFACADAACGIAIZ~3/4 | 2020-03-04 | - FLG WN; RF; ASME B16.5; CL 150; SCH 80S; SS ASTM A182 GR F304/F304L (DUAL-STAMPED) - L40BF3DG 3/4" | 1 | ea | 1 | FLANGES | PM101XA-C-97551.01-2 | - | FB8 | 1
PIPING/7052/J04/225-2 | 3 | PFACADAACGIAIZ~1 | 1 | - FLG WN; RF; ASME B16.5; CL 150; SCH 80S; SS ASTM A182 GR F304/F304L (DUAL-STAMPED) - L40BF3DG 1" | 1 | ea | 1 | FLANGES | PM101XA-C-97551.01-2 | - | FB8 | 1
PIPING/7052/J04/225-2 | 4 | PFACADAACGIAIZ~1 | 1 | - FLG WN; RF; ASME B16.5; CL 150; SCH 80S; SS ASTM A182 GR F304/F304L (DUAL-STAMPED) - L40BF3DG 1" | 1 | ea | 1 | FLANGES | PM101XA-C-97551.01-2 | - | FB8 | 1
PIPING/7052/J04/225-2 | 5 | PWTBAEACGAIEBZ~1X3/4 | 1X3/4 | - TEE RED; ASME B16.9; BE; SCH 80S; SS ASTM A403 GR WP304/WP304L (DUAL-STAMPED) - L51GF1D 1X3/4" | 1 | ea | 1 | FITTINGS | PM101XA-C-97551.01-2 | - | FB8 | 1
PIPING/7052/J04/225-2 | 6 | PWLCAEACGAIEBZ~3/4 | 2020-03-04 | - ELL 90-DEG LR; ASME B16.9; BE; SCH 80S; SS ASTM A403 GR WP304/WP304L (DUAL-STAMPED) - L50GF1BC 3/4" | 1 | ea | 1 | FITTINGS | PM101XA-C-97551.01-2 | - | FB8 | 1
PIPING/7052/J04/225-3 | 1 | PFACADAACGIAIZ~3/4 | 2020-03-04 | - FLG WN; RF; ASME B16.5; CL 150; SCH 80S; SS ASTM A182 GR F304/F304L (DUAL-STAMPED) - L40BF3DG 3/4" | 1 | ea | 1 | FLANGES | PM101XA-C-97551.01-3 | - | FB8 | 1
PIPING/7052/J04/225-3 | 2 | PPAACBBZCGIAIZ~3/4 | 2020-03-04 | - PIPE; SMLS; ASME B36.19M; PL END; SCH 80S; SS ASTM A312 GR TP304/TP304L (DUAL-STAMPED) - L13GF1 3/4" | 0.3 | ft | 1 | PIPE | PM101XA-C-97551.01-3 | - | FB8 | 1
PIPING/7052/J04/226-1 | 1 | PFACADAACGIAIZ~1 | 1 | - FLG WN; RF; ASME B16.5; CL 150; SCH 80S; SS ASTM A182 GR F304/F304L (DUAL-STAMPED) - L40BF3DG 1" | 1 | ea | 1 | FLANGES | PM101XA-C-97552.01-1 | - | FB8 | 1
PIPING/7052/J04/226-1 | 2 | PPAACBBZCGIAIZ~1 | 1 | - PIPE; SMLS; ASME B36.19M; PL END; SCH 80S; SS ASTM A312 GR TP304/TP304L (DUAL-STAMPED) - L13GF1 1" | 6.1 | ft | 1 | PIPE | PM101XA-C-97552.01-1 | - | FB8 | 1
PIPING/7052/J04/226-1 | 3 | XWP10-A-C-90-14-0.18-D_226-1~1 | 1 | - XWP10-A-C-90-14-0.18-D 1" | 1 | ea | 1 | SUPPORTS | PM101XA-C-97552.01-1 | - | FB8 | 1
PIPING/7052/J04/226-1 | 4 | PFACADAACGIAIZ~1 | 1 | - FLG WN; RF; ASME B16.5; CL 150; SCH 80S; SS ASTM A182 GR F304/F304L (DUAL-STAMPED) - L40BF3DG 1" | 1 | ea | 1 | FLANGES | PM101XA-C-97552.01-1 | - | FB8 | 1
PIPING/7052/J04/226-1 | 5 | PWLCAEACGAIEBZ~1 | 1 | - ELL 90-DEG LR; ASME B16.9; BE; SCH 80S; SS ASTM A403 GR WP304/WP304L (DUAL-STAMPED) - L50GF1BC 1" | 1 | ea | 1 | FITTINGS | PM101XA-C-97552.01-1 | - | FB8 | 1
PIPING/7052/J04/226-1 | 6 | PWLCAEACGAIEBZ~1 | 1 | - ELL 90-DEG LR; ASME B16.9; BE; SCH 80S; SS ASTM A403 GR WP304/WP304L (DUAL-STAMPED) - L50GF1BC 1" | 1 | ea | 1 | FITTINGS | PM101XA-C-97552.01-1 | - | FB8 | 1
PIPING/7052/J04/226-1 | 7 | PWLCAEACGAIEBZ~1 | 1 | - ELL 90-DEG LR; ASME B16.9; BE; SCH 80S; SS ASTM A403 GR WP304/WP304L (DUAL-STAMPED) - L50GF1BC 1" | 1 | ea | 1 | FITTINGS | PM101XA-C-97552.01-1 | - | FB8 | 1
PIPING/7052/J04/226-1 | 8 | PWLCAEACGAIEBZ~1 | 1 | - ELL 90-DEG LR; ASME B16.9; BE; SCH 80S; SS ASTM A403 GR WP304/WP304L (DUAL-STAMPED) - L50GF1BC 1" | 1 | ea | 1 | FITTINGS | PM101XA-C-97552.01-1 | - | FB8 | 1
PIPING/7052/J04/226-2 | 1 | PWTBAEACGAIEBZ~1X3/4 | 1X3/4 | - TEE RED; ASME B16.9; BE; SCH 80S; SS ASTM A403 GR WP304/WP304L (DUAL-STAMPED) - L51GF1D 1X3/4" | 1 | ea | 1 | FITTINGS | PM101XA-C-97552.01-2 | - | FB8 | 1
PIPING/7052/J04/226-2 | 2 | PPAACBBZCGIAIZ~3/4 | 2020-03-04 | - PIPE; SMLS; ASME B36.19M; PL END; SCH 80S; SS ASTM A312 GR TP304/TP304L (DUAL-STAMPED) - L13GF1 3/4" | 0.3 | ft | 1 | PIPE | PM101XA-C-97552.01-2 | - | FB8 | 1
PIPING/7052/J04/226-2 | 3 | PWLCAEACGAIEBZ~3/4 | 2020-03-04 | - ELL 90-DEG LR; ASME B16.9; BE; SCH 80S; SS ASTM A403 GR WP304/WP304L (DUAL-STAMPED) - L50GF1BC 3/4" | 1 | ea | 1 | FITTINGS | PM101XA-C-97552.01-2 | - | FB8 | 1
PIPING/7052/J04/226-2 | 4 | PFACADAACGIAIZ~1 | 1 | - FLG WN; RF; ASME B16.5; CL 150; SCH 80S; SS ASTM A182 GR F304/F304L (DUAL-STAMPED) - L40BF3DG 1" | 1 | ea | 1 | FLANGES | PM101XA-C-97552.01-2 | - | FB8 | 1
PIPING/7052/J04/226-2 | 5 | PFACADAACGIAIZ~1 | 1 | - FLG WN; RF; ASME B16.5; CL 150; SCH 80S; SS ASTM A182 GR F304/F304L (DUAL-STAMPED) - L40BF3DG 1" | 1 | ea | 1 | FLANGES | PM101XA-C-97552.01-2 | - | FB8 | 1
PIPING/7052/J04/226-2 | 6 | PFACADAACGIAIZ~3/4 | 2020-03-04 | - FLG WN; RF; ASME B16.5; CL 150; SCH 80S; SS ASTM A182 GR F304/F304L (DUAL-STAMPED) - L40BF3DG 3/4" | 1 | ea | 1 | FLANGES | PM101XA-C-97552.01-2 | - | FB8 | 1
PIPING/7052/J04/226-3 | 1 | PFACADAACGIAIZ~3/4 | 2020-03-04 | - FLG WN; RF; ASME B16.5; CL 150; SCH 80S; SS ASTM A182 GR F304/F304L (DUAL-STAMPED) - L40BF3DG 3/4" | 1 | ea | 1 | FLANGES | PM101XA-C-97552.01-3 | - | FB8 | 1
PIPING/7052/J04/226-3 | 2 | PPAACBBZCGIAIZ~3/4 | 2020-03-04 | - PIPE; SMLS; ASME B36.19M; PL END; SCH 80S; SS ASTM A312 GR TP304/TP304L (DUAL-STAMPED) - L13GF1 3/4" | 0.3 | ft | 1 | PIPE | PM101XA-C-97552.01-3 | - | FB8 | 1
PIPING/7052/J04/227-1 | 1 | XWP10-A--90-14-0.18-D_227-1~1 | 1 | - XWP10-A--90-14-0.18-D 1" | 1 | ea | 1 | SUPPORTS | PM101XA-C-97553.01-1 | - | FB8 | 1
PIPING/7052/J04/227-1 | 2 | PWLCAEACGAIEBZ~1 | 1 | - ELL 90-DEG LR; ASME B16.9; BE; SCH 80S; SS ASTM A403 GR WP304/WP304L (DUAL-STAMPED) - L50GF1BC 1" | 1 | ea | 1 | FITTINGS | PM101XA-C-97553.01-1 | - | FB8 | 1
PIPING/7052/J04/227-1 | 3 | PWLCAEACGAIEBZ~1 | 1 | - ELL 90-DEG LR; ASME B16.9; BE; SCH 80S; SS ASTM A403 GR WP304/WP304L (DUAL-STAMPED) - L50GF1BC 1" | 1 | ea | 1 | FITTINGS | PM101XA-C-97553.01-1 | - | FB8 | 1
PIPING/7052/J04/227-1 | 4 | PWLCAEACGAIEBZ~1 | 1 | - ELL 90-DEG LR; ASME B16.9; BE; SCH 80S; SS ASTM A403 GR WP304/WP304L (DUAL-STAMPED) - L50GF1BC 1" | 1 | ea | 1 | FITTINGS | PM101XA-C-97553.01-1 | - | FB8 | 1
PIPING/7052/J04/227-1 | 5 | PFACADAACGIAIZ~1 | 1 | - FLG WN; RF; ASME B16.5; CL 150; SCH 80S; SS ASTM A182 GR F304/F304L (DUAL-STAMPED) - L40BF3DG 1" | 1 | ea | 1 | FLANGES | PM101XA-C-97553.01-1 | - | FB8 | 1
PIPING/7052/J04/227-1 | 6 | PFACADAACGIAIZ~1 | 1 | - FLG WN; RF; ASME B16.5; CL 150; SCH 80S; SS ASTM A182 GR F304/F304L (DUAL-STAMPED) - L40BF3DG 1" | 1 | ea | 1 | FLANGES | PM101XA-C-97553.01-1 | - | FB8 | 1
PIPING/7052/J04/227-1 | 7 | PPAACBBZCGIAIZ~1 | 1 | - PIPE; SMLS; ASME B36.19M; PL END; SCH 80S; SS ASTM A312 GR TP304/TP304L (DUAL-STAMPED) - L13GF1 1" | 8.4 | ft | 1 | PIPE | PM101XA-C-97553.01-1 | - | FB8 | 1
PIPING/7052/J04/227-2 | 1 | PFACADAACGIAIZ~1 | 1 | - FLG WN; RF; ASME B16.5; CL 150; SCH 80S; SS ASTM A182 GR F304/F304L (DUAL-STAMPED) - L40BF3DG 1" | 1 | ea | 1 | FLANGES | PM101XA-C-97553.01-2 | - | FB8 | 1
PIPING/7052/J04/227-2 | 2 | PFACADAACGIAIZ~1 | 1 | - FLG WN; RF; ASME B16.5; CL 150; SCH 80S; SS ASTM A182 GR F304/F304L (DUAL-STAMPED) - L40BF3DG 1" | 1 | ea | 1 | FLANGES | PM101XA-C-97553.01-2 | - | FB8 | 1
PIPING/7052/J04/227-2 | 3 | PPAACBBZCGIAIZ~3/4 | 2020-03-04 | - PIPE; SMLS; ASME B36.19M; PL END; SCH 80S; SS ASTM A312 GR TP304/TP304L (DUAL-STAMPED) - L13GF1 3/4" | 0.4 | ft | 1 | PIPE | PM101XA-C-97553.01-2 | - | FB8 | 1
PIPING/7052/J04/227-2 | 4 | PWLCAEACGAIEBZ~3/4 | 2020-03-04 | - ELL 90-DEG LR; ASME B16.9; BE; SCH 80S; SS ASTM A403 GR WP304/WP304L (DUAL-STAMPED) - L50GF1BC 3/4" | 1 | ea | 1 | FITTINGS | PM101XA-C-97553.01-2 | - | FB8 | 1
PIPING/7052/J04/227-2 | 5 | PWTBAEACGAIEBZ~1X3/4 | 1X3/4 | - TEE RED; ASME B16.9; BE; SCH 80S; SS ASTM A403 GR WP304/WP304L (DUAL-STAMPED) - L51GF1D 1X3/4" | 1 | ea | 1 | FITTINGS | PM101XA-C-97553.01-2 | - | FB8 | 1
PIPING/7052/J04/227-2 | 6 | PFACADAACGIAIZ~3/4 | 2020-03-04 | - FLG WN; RF; ASME B16.5; CL 150; SCH 80S; SS ASTM A182 GR F304/F304L (DUAL-STAMPED) - L40BF3DG 3/4" | 1 | ea | 1 | FLANGES | PM101XA-C-97553.01-2 | - | FB8 | 1
PIPING/7052/J04/227-3 | 1 | PPAACBBZCGIAIZ~3/4 | 2020-03-04 | - PIPE; SMLS; ASME B36.19M; PL END; SCH 80S; SS ASTM A312 GR TP304/TP304L (DUAL-STAMPED) - L13GF1 3/4" | 0.3 | ft | 1 | PIPE | PM101XA-C-97553.01-3 | - | FB8 | 1
PIPING/7052/J04/227-3 | 2 | PFACADAACGIAIZ~3/4 | 2020-03-04 | - FLG WN; RF; ASME B16.5; CL 150; SCH 80S; SS ASTM A182 GR F304/F304L (DUAL-STAMPED) - L40BF3DG 3/4" | 1 | ea | 1 | FLANGES | PM101XA-C-97553.01-3 | - | FB8 | 1
PIPING/7052/J04/228-1 | 1 | PPAACBBZCGIAIZ~1 | 1 | - PIPE; SMLS; ASME B36.19M; PL END; SCH 80S; SS ASTM A312 GR TP304/TP304L (DUAL-STAMPED) - L13GF1 1" | 6.7 | ft | 1 | PIPE | PM101XA-C-97554.01-1 | - | FB8 | 1
PIPING/7052/J04/228-1 | 2 | XWP10-A-C-90-14-0.18-D_228-1~1 | 1 | - XWP10-A-C-90-14-0.18-D 1" | 1 | ea | 1 | SUPPORTS | PM101XA-C-97554.01-1 | - | FB8 | 1
PIPING/7052/J04/228-1 | 3 | PFACADAACGIAIZ~1 | 1 | - FLG WN; RF; ASME B16.5; CL 150; SCH 80S; SS ASTM A182 GR F304/F304L (DUAL-STAMPED) - L40BF3DG 1" | 1 | ea | 1 | FLANGES | PM101XA-C-97554.01-1 | - | FB8 | 1
PIPING/7052/J04/228-1 | 4 | PFACADAACGIAIZ~1 | 1 | - FLG WN; RF; ASME B16.5; CL 150; SCH 80S; SS ASTM A182 GR F304/F304L (DUAL-STAMPED) - L40BF3DG 1" | 1 | ea | 1 | FLANGES | PM101XA-C-97554.01-1 | - | FB8 | 1
PIPING/7052/J04/228-1 | 5 | PWLCAEACGAIEBZ~1 | 1 | - ELL 90-DEG LR; ASME B16.9; BE; SCH 80S; SS ASTM A403 GR WP304/WP304L (DUAL-STAMPED) - L50GF1BC 1" | 1 | ea | 1 | FITTINGS | PM101XA-C-97554.01-1 | - | FB8 | 1
PIPING/7052/J04/228-1 | 6 | PWLCAEACGAIEBZ~1 | 1 | - ELL 90-DEG LR; ASME B16.9; BE; SCH 80S; SS ASTM A403 GR WP304/WP304L (DUAL-STAMPED) - L50GF1BC 1" | 1 | ea | 1 | FITTINGS | PM101XA-C-97554.01-1 | - | FB8 | 1
PIPING/7052/J04/228-1 | 7 | PWLCAEACGAIEBZ~1 | 1 | - ELL 90-DEG LR; ASME B16.9; BE; SCH 80S; SS ASTM A403 GR WP304/WP304L (DUAL-STAMPED) - L50GF1BC 1" | 1 | ea | 1 | FITTINGS | PM101XA-C-97554.01-1 | - | FB8 | 1
PIPING/7052/J04/228-1 | 8 | PWLCAEACGAIEBZ~1 | 1 | - ELL 90-DEG LR; ASME B16.9; BE; SCH 80S; SS ASTM A403 GR WP304/WP304L (DUAL-STAMPED) - L50GF1BC 1" | 1 | ea | 1 | FITTINGS | PM101XA-C-97554.01-1 | - | FB8 | 1
PIPING/7052/J04/228-2 | 1 | PPAACBBZCGIAIZ~3/4 | 2020-03-04 | - PIPE; SMLS; ASME B36.19M; PL END; SCH 80S; SS ASTM A312 GR TP304/TP304L (DUAL-STAMPED) - L13GF1 3/4" | 0.3 | ft | 1 | PIPE | PM101XA-C-97554.01-2 | - | FB8 | 1
PIPING/7052/J04/228-2 | 2 | PWLCAEACGAIEBZ~3/4 | 2020-03-04 | - ELL 90-DEG LR; ASME B16.9; BE; SCH 80S; SS ASTM A403 GR WP304/WP304L (DUAL-STAMPED) - L50GF1BC 3/4" | 1 | ea | 1 | FITTINGS | PM101XA-C-97554.01-2 | - | FB8 | 1
PIPING/7052/J04/228-2 | 3 | PFACADAACGIAIZ~1 | 1 | - FLG WN; RF; ASME B16.5; CL 150; SCH 80S; SS ASTM A182 GR F304/F304L (DUAL-STAMPED) - L40BF3DG 1" | 1 | ea | 1 | FLANGES | PM101XA-C-97554.01-2 | - | FB8 | 1
PIPING/7052/J04/228-2 | 4 | PFACADAACGIAIZ~1 | 1 | - FLG WN; RF; ASME B16.5; CL 150; SCH 80S; SS ASTM A182 GR F304/F304L (DUAL-STAMPED) - L40BF3DG 1" | 1 | ea | 1 | FLANGES | PM101XA-C-97554.01-2 | - | FB8 | 1
PIPING/7052/J04/228-2 | 5 | PFACADAACGIAIZ~3/4 | 2020-03-04 | - FLG WN; RF; ASME B16.5; CL 150; SCH 80S; SS ASTM A182 GR F304/F304L (DUAL-STAMPED) - L40BF3DG 3/4" | 1 | ea | 1 | FLANGES | PM101XA-C-97554.01-2 | - | FB8 | 1
PIPING/7052/J04/228-2 | 6 | PWTBAEACGAIEBZ~1X3/4 | 1X3/4 | - TEE RED; ASME B16.9; BE; SCH 80S; SS ASTM A403 GR WP304/WP304L (DUAL-STAMPED) - L51GF1D 1X3/4" | 1 | ea | 1 | FITTINGS | PM101XA-C-97554.01-2 | - | FB8 | 1
PIPING/7052/J04/228-3 | 1 | PPAACBBZCGIAIZ~3/4 | 2020-03-04 | - PIPE; SMLS; ASME B36.19M; PL END; SCH 80S; SS ASTM A312 GR TP304/TP304L (DUAL-STAMPED) - L13GF1 3/4" | 0.3 | ft | 1 | PIPE | PM101XA-C-97554.01-3 | - | FB8 | 1
PIPING/7052/J04/228-3 | 2 | PFACADAACGIAIZ~3/4 | 2020-03-04 | - FLG WN; RF; ASME B16.5; CL 150; SCH 80S; SS ASTM A182 GR F304/F304L (DUAL-STAMPED) - L40BF3DG 3/4" | 1 | ea | 1 | FLANGES | PM101XA-C-97554.01-3 | - | FB8 | 1
PIPING/7052/J04/229-1 | 1 | XWP10-A-C-90-14-0.18-D_229-1~1 | 1 | - XWP10-A-C-90-14-0.18-D 1" | 1 | ea | 1 | SUPPORTS | PM101XA-C-97555.01-1 | - | FB8 | 1
PIPING/7052/J04/229-1 | 2 | PFACADAACGIAIZ~1 | 1 | - FLG WN; RF; ASME B16.5; CL 150; SCH 80S; SS ASTM A182 GR F304/F304L (DUAL-STAMPED) - L40BF3DG 1" | 1 | ea | 1 | FLANGES | PM101XA-C-97555.01-1 | - | FB8 | 1
PIPING/7052/J04/229-1 | 3 | PWLCAEACGAIEBZ~1 | 1 | - ELL 90-DEG LR; ASME B16.9; BE; SCH 80S; SS ASTM A403 GR WP304/WP304L (DUAL-STAMPED) - L50GF1BC 1" | 1 | ea | 1 | FITTINGS | PM101XA-C-97555.01-1 | - | FB8 | 1
PIPING/7052/J04/229-1 | 4 | PWLCAEACGAIEBZ~1 | 1 | - ELL 90-DEG LR; ASME B16.9; BE; SCH 80S; SS ASTM A403 GR WP304/WP304L (DUAL-STAMPED) - L50GF1BC 1" | 1 | ea | 1 | FITTINGS | PM101XA-C-97555.01-1 | - | FB8 | 1
PIPING/7052/J04/229-1 | 5 | PWLCAEACGAIEBZ~1 | 1 | - ELL 90-DEG LR; ASME B16.9; BE; SCH 80S; SS ASTM A403 GR WP304/WP304L (DUAL-STAMPED) - L50GF1BC 1" | 1 | ea | 1 | FITTINGS | PM101XA-C-97555.01-1 | - | FB8 | 1
PIPING/7052/J04/229-1 | 6 | PWLCAEACGAIEBZ~1 | 1 | - ELL 90-DEG LR; ASME B16.9; BE; SCH 80S; SS ASTM A403 GR WP304/WP304L (DUAL-STAMPED) - L50GF1BC 1" | 1 | ea | 1 | FITTINGS | PM101XA-C-97555.01-1 | - | FB8 | 1
PIPING/7052/J04/229-1 | 7 | PPAACBBZCGIAIZ~1 | 1 | - PIPE; SMLS; ASME B36.19M; PL END; SCH 80S; SS ASTM A312 GR TP304/TP304L (DUAL-STAMPED) - L13GF1 1" | 11.4 | ft | 1 | PIPE | PM101XA-C-97555.01-1 | - | FB8 | 1
PIPING/7052/J04/229-1 | 8 | PFACADAACGIAIZ~1 | 1 | - FLG WN; RF; ASME B16.5; CL 150; SCH 80S; SS ASTM A182 GR F304/F304L (DUAL-STAMPED) - L40BF3DG 1" | 1 | ea | 1 | FLANGES | PM101XA-C-97555.01-1 | - | FB8 | 1
PIPING/7052/J04/229-2 | 1 | PFACADAACGIAIZ~1 | 1 | - FLG WN; RF; ASME B16.5; CL 150; SCH 80S; SS ASTM A182 GR F304/F304L (DUAL-STAMPED) - L40BF3DG 1" | 1 | ea | 1 | FLANGES | PM101XA-C-97555.01-2 | - | FB8 | 1
PIPING/7052/J04/229-2 | 2 | PFACADAACGIAIZ~1 | 1 | - FLG WN; RF; ASME B16.5; CL 150; SCH 80S; SS ASTM A182 GR F304/F304L (DUAL-STAMPED) - L40BF3DG 1" | 1 | ea | 1 | FLANGES | PM101XA-C-97555.01-2 | - | FB8 | 1
PIPING/7052/J04/229-2 | 3 | PWRCAEACGAIEBZ~1X3/4 | 1X3/4 | - RED CONC; ASME B16.9; BE; SCH 80S; SS ASTM A403 GR WP304/WP304L (DUAL-STAMPED) - L55GF1DA 1X3/4" | 1 | ea | 1 | FITTINGS | PM101XA-C-97555.01-2 | - | FB8 | 1
PIPING/7052/J04/229-2 | 4 | PWTAAEACGAIEBZ~1X1 | 1X1 | - TEE; ASME B16.9; BE; SCH 80S; SS ASTM A403 GR WP304/WP304L (DUAL-STAMPED) - L51GF1 1X1" | 1 | ea | 1 | FITTINGS | PM101XA-C-97555.01-2 | - | FB8 | 1
PIPING/7052/J04/229-2 | 5 | PFACADAACGIAIZ~3/4 | 2020-03-04 | - FLG WN; RF; ASME B16.5; CL 150; SCH 80S; SS ASTM A182 GR F304/F304L (DUAL-STAMPED) - L40BF3DG 3/4" | 1 | ea | 1 | FLANGES | PM101XA-C-97555.01-2 | - | FB8 | 1
PIPING/7052/J04/229-3 | 1 | PFACADAACGIAIZ~3/4 | 2020-03-04 | - FLG WN; RF; ASME B16.5; CL 150; SCH 80S; SS ASTM A182 GR F304/F304L (DUAL-STAMPED) - L40BF3DG 3/4" | 1 | ea | 1 | FLANGES | PM101XA-C-97555.01-3 | - | FB8 | 1
PIPING/7052/J04/229-3 | 2 | PPAACBBZCGIAIZ~3/4 | 2020-03-04 | - PIPE; SMLS; ASME B36.19M; PL END; SCH 80S; SS ASTM A312 GR TP304/TP304L (DUAL-STAMPED) - L13GF1 3/4" | 0.4 | ft | 1 | PIPE | PM101XA-C-97555.01-3 | - | FB8 | 1
PIPING/7052/J04/230-1 | 1 | PWLCAEACGAIEBZ~1 | 1 | - ELL 90-DEG LR; ASME B16.9; BE; SCH 80S; SS ASTM A403 GR WP304/WP304L (DUAL-STAMPED) - L50GF1BC 1" | 1 | ea | 1 | FITTINGS | PM101XA-C-97556.01-1 | - | FB8 | 1
PIPING/7052/J04/230-1 | 2 | PFACADAACGIAIZ~1 | 1 | - FLG WN; RF; ASME B16.5; CL 150; SCH 80S; SS ASTM A182 GR F304/F304L (DUAL-STAMPED) - L40BF3DG 1" | 1 | ea | 1 | FLANGES | PM101XA-C-97556.01-1 | - | FB8 | 1
PIPING/7052/J04/230-1 | 3 | PWLCAEACGAIEBZ~1 | 1 | - ELL 90-DEG LR; ASME B16.9; BE; SCH 80S; SS ASTM A403 GR WP304/WP304L (DUAL-STAMPED) - L50GF1BC 1" | 1 | ea | 1 | FITTINGS | PM101XA-C-97556.01-1 | - | FB8 | 1
PIPING/7052/J04/230-1 | 4 | PPAACBBZCGIAIZ~1 | 1 | - PIPE; SMLS; ASME B36.19M; PL END; SCH 80S; SS ASTM A312 GR TP304/TP304L (DUAL-STAMPED) - L13GF1 1" | 9.2 | ft | 1 | PIPE | PM101XA-C-97556.01-1 | - | FB8 | 1
PIPING/7052/J04/230-1 | 5 | PFACADAACGIAIZ~1 | 1 | - FLG WN; RF; ASME B16.5; CL 150; SCH 80S; SS ASTM A182 GR F304/F304L (DUAL-STAMPED) - L40BF3DG 1" | 1 | ea | 1 | FLANGES | PM101XA-C-97556.01-1 | - | FB8 | 1
PIPING/7052/J04/230-1 | 6 | PWLCAEACGAIEBZ~1 | 1 | - ELL 90-DEG LR; ASME B16.9; BE; SCH 80S; SS ASTM A403 GR WP304/WP304L (DUAL-STAMPED) - L50GF1BC 1" | 1 | ea | 1 | FITTINGS | PM101XA-C-97556.01-1 | - | FB8 | 1
PIPING/7052/J04/230-1 | 7 | XWP10-A-C-90-14-0.18-D_230-1~1 | 1 | - XWP10-A-C-90-14-0.18-D 1" | 1 | ea | 1 | SUPPORTS | PM101XA-C-97556.01-1 | - | FB8 | 1
PIPING/7052/J04/230-2 | 1 | PFACADAACGIAIZ~3/4 | 2020-03-04 | - FLG WN; RF; ASME B16.5; CL 150; SCH 80S; SS ASTM A182 GR F304/F304L (DUAL-STAMPED) - L40BF3DG 3/4" | 1 | ea | 1 | FLANGES | PM101XA-C-97556.01-2 | - | FB8 | 1
PIPING/7052/J04/230-2 | 2 | PFACADAACGIAIZ~1 | 1 | - FLG WN; RF; ASME B16.5; CL 150; SCH 80S; SS ASTM A182 GR F304/F304L (DUAL-STAMPED) - L40BF3DG 1" | 1 | ea | 1 | FLANGES | PM101XA-C-97556.01-2 | - | FB8 | 1
PIPING/7052/J04/230-2 | 3 | PFACADAACGIAIZ~1 | 1 | - FLG WN; RF; ASME B16.5; CL 150; SCH 80S; SS ASTM A182 GR F304/F304L (DUAL-STAMPED) - L40BF3DG 1" | 1 | ea | 1 | FLANGES | PM101XA-C-97556.01-2 | - | FB8 | 1
PIPING/7052/J04/230-2 | 4 | PWLCAEACGAIEBZ~3/4 | 2020-03-04 | - ELL 90-DEG LR; ASME B16.9; BE; SCH 80S; SS ASTM A403 GR WP304/WP304L (DUAL-STAMPED) - L50GF1BC 3/4" | 1 | ea | 1 | FITTINGS | PM101XA-C-97556.01-2 | - | FB8 | 1
PIPING/7052/J04/230-2 | 5 | PWTBAEACGAIEBZ~1X3/4 | 1X3/4 | - TEE RED; ASME B16.9; BE; SCH 80S; SS ASTM A403 GR WP304/WP304L (DUAL-STAMPED) - L51GF1D 1X3/4" | 1 | ea | 1 | FITTINGS | PM101XA-C-97556.01-2 | - | FB8 | 1
PIPING/7052/J04/230-2 | 6 | PPAACBBZCGIAIZ~3/4 | 2020-03-04 | - PIPE; SMLS; ASME B36.19M; PL END; SCH 80S; SS ASTM A312 GR TP304/TP304L (DUAL-STAMPED) - L13GF1 3/4" | 0.3 | ft | 1 | PIPE | PM101XA-C-97556.01-2 | - | FB8 | 1
PIPING/7052/J04/230-3 | 1 | PPAACBBZCGIAIZ~3/4 | 2020-03-04 | - PIPE; SMLS; ASME B36.19M; PL END; SCH 80S; SS ASTM A312 GR TP304/TP304L (DUAL-STAMPED) - L13GF1 3/4" | 0.3 | ft | 1 | PIPE | PM101XA-C-97556.01-3 | - | FB8 | 1
PIPING/7052/J04/230-3 | 2 | PFACADAACGIAIZ~3/4 | 2020-03-04 | - FLG WN; RF; ASME B16.5; CL 150; SCH 80S; SS ASTM A182 GR F304/F304L (DUAL-STAMPED) - L40BF3DG 3/4" | 1 | ea | 1 | FLANGES | PM101XA-C-97556.01-3 | - | FB8 | 1
PIPING/7052/J04/231-1 | 1 | PPAACBBZCGIAIZ~1 | 1 | - PIPE; SMLS; ASME B36.19M; PL END; SCH 80S; SS ASTM A312 GR TP304/TP304L (DUAL-STAMPED) - L13GF1 1" | 9.8 | ft | 1 | PIPE | PM101XA-C-97557.01-1 | - | FB8 | 1
PIPING/7052/J04/231-1 | 2 | XWP10-A-C-90-14-0.18-D_231-1~1 | 1 | - XWP10-A-C-90-14-0.18-D 1" | 1 | ea | 1 | SUPPORTS | PM101XA-C-97557.01-1 | - | FB8 | 1
PIPING/7052/J04/231-1 | 3 | PFACADAACGIAIZ~1 | 1 | - FLG WN; RF; ASME B16.5; CL 150; SCH 80S; SS ASTM A182 GR F304/F304L (DUAL-STAMPED) - L40BF3DG 1" | 1 | ea | 1 | FLANGES | PM101XA-C-97557.01-1 | - | FB8 | 1
PIPING/7052/J04/231-1 | 4 | PFACADAACGIAIZ~1 | 1 | - FLG WN; RF; ASME B16.5; CL 150; SCH 80S; SS ASTM A182 GR F304/F304L (DUAL-STAMPED) - L40BF3DG 1" | 1 | ea | 1 | FLANGES | PM101XA-C-97557.01-1 | - | FB8 | 1
PIPING/7052/J04/231-1 | 5 | PWLCAEACGAIEBZ~1 | 1 | - ELL 90-DEG LR; ASME B16.9; BE; SCH 80S; SS ASTM A403 GR WP304/WP304L (DUAL-STAMPED) - L50GF1BC 1" | 1 | ea | 1 | FITTINGS | PM101XA-C-97557.01-1 | - | FB8 | 1
PIPING/7052/J04/231-1 | 6 | PWLCAEACGAIEBZ~1 | 1 | - ELL 90-DEG LR; ASME B16.9; BE; SCH 80S; SS ASTM A403 GR WP304/WP304L (DUAL-STAMPED) - L50GF1BC 1" | 1 | ea | 1 | FITTINGS | PM101XA-C-97557.01-1 | - | FB8 | 1
PIPING/7052/J04/231-1 | 7 | PWLCAEACGAIEBZ~1 | 1 | - ELL 90-DEG LR; ASME B16.9; BE; SCH 80S; SS ASTM A403 GR WP304/WP304L (DUAL-STAMPED) - L50GF1BC 1" | 1 | ea | 1 | FITTINGS | PM101XA-C-97557.01-1 | - | FB8 | 1
PIPING/7052/J04/231-2 | 1 | PPAACBBZCGIAIZ~3/4 | 2020-03-04 | - PIPE; SMLS; ASME B36.19M; PL END; SCH 80S; SS ASTM A312 GR TP304/TP304L (DUAL-STAMPED) - L13GF1 3/4" | 0.3 | ft | 1 | PIPE | PM101XA-C-97557.01-2 | - | FB8 | 1
PIPING/7052/J04/231-2 | 2 | PFACADAACGIAIZ~3/4 | 2020-03-04 | - FLG WN; RF; ASME B16.5; CL 150; SCH 80S; SS ASTM A182 GR F304/F304L (DUAL-STAMPED) - L40BF3DG 3/4" | 1 | ea | 1 | FLANGES | PM101XA-C-97557.01-2 | - | FB8 | 1
PIPING/7052/J04/231-2 | 3 | PFACADAACGIAIZ~1 | 1 | - FLG WN; RF; ASME B16.5; CL 150; SCH 80S; SS ASTM A182 GR F304/F304L (DUAL-STAMPED) - L40BF3DG 1" | 1 | ea | 1 | FLANGES | PM101XA-C-97557.01-2 | - | FB8 | 1
PIPING/7052/J04/231-2 | 4 | PFACADAACGIAIZ~1 | 1 | - FLG WN; RF; ASME B16.5; CL 150; SCH 80S; SS ASTM A182 GR F304/F304L (DUAL-STAMPED) - L40BF3DG 1" | 1 | ea | 1 | FLANGES | PM101XA-C-97557.01-2 | - | FB8 | 1
PIPING/7052/J04/231-2 | 5 | PWTBAEACGAIEBZ~1X3/4 | 1X3/4 | - TEE RED; ASME B16.9; BE; SCH 80S; SS ASTM A403 GR WP304/WP304L (DUAL-STAMPED) - L51GF1D 1X3/4" | 1 | ea | 1 | FITTINGS | PM101XA-C-97557.01-2 | - | FB8 | 1
PIPING/7052/J04/231-2 | 6 | PWLCAEACGAIEBZ~3/4 | 2020-03-04 | - ELL 90-DEG LR; ASME B16.9; BE; SCH 80S; SS ASTM A403 GR WP304/WP304L (DUAL-STAMPED) - L50GF1BC 3/4" | 1 | ea | 1 | FITTINGS | PM101XA-C-97557.01-2 | - | FB8 | 1
PIPING/7052/J04/231-3 | 1 | PPAACBBZCGIAIZ~3/4 | 2020-03-04 | - PIPE; SMLS; ASME B36.19M; PL END; SCH 80S; SS ASTM A312 GR TP304/TP304L (DUAL-STAMPED) - L13GF1 3/4" | 0.3 | ft | 1 | PIPE | PM101XA-C-97557.01-3 | - | FB8 | 1
PIPING/7052/J04/231-3 | 2 | PFACADAACGIAIZ~3/4 | 2020-03-04 | - FLG WN; RF; ASME B16.5; CL 150; SCH 80S; SS ASTM A182 GR F304/F304L (DUAL-STAMPED) - L40BF3DG 3/4" | 1 | ea | 1 | FLANGES | PM101XA-C-97557.01-3 | - | FB8 | 1
PIPING/7052/J04/232-1 | 1 | PWLCAEACGAIEBZ~1 | 1 | - ELL 90-DEG LR; ASME B16.9; BE; SCH 80S; SS ASTM A403 GR WP304/WP304L (DUAL-STAMPED) - L50GF1BC 1" | 1 | ea | 1 | FITTINGS | PM101XA-C-97558.01-1 | - | FB8 | 1
PIPING/7052/J04/232-1 | 2 | PWLCAEACGAIEBZ~1 | 1 | - ELL 90-DEG LR; ASME B16.9; BE; SCH 80S; SS ASTM A403 GR WP304/WP304L (DUAL-STAMPED) - L50GF1BC 1" | 1 | ea | 1 | FITTINGS | PM101XA-C-97558.01-1 | - | FB8 | 1
PIPING/7052/J04/232-1 | 3 | PWLCAEACGAIEBZ~1 | 1 | - ELL 90-DEG LR; ASME B16.9; BE; SCH 80S; SS ASTM A403 GR WP304/WP304L (DUAL-STAMPED) - L50GF1BC 1" | 1 | ea | 1 | FITTINGS | PM101XA-C-97558.01-1 | - | FB8 | 1
PIPING/7052/J04/232-1 | 4 | PWLCAEACGAIEBZ~1 | 1 | - ELL 90-DEG LR; ASME B16.9; BE; SCH 80S; SS ASTM A403 GR WP304/WP304L (DUAL-STAMPED) - L50GF1BC 1" | 1 | ea | 1 | FITTINGS | PM101XA-C-97558.01-1 | - | FB8 | 1
PIPING/7052/J04/232-1 | 5 | PFACADAACGIAIZ~1 | 1 | - FLG WN; RF; ASME B16.5; CL 150; SCH 80S; SS ASTM A182 GR F304/F304L (DUAL-STAMPED) - L40BF3DG 1" | 1 | ea | 1 | FLANGES | PM101XA-C-97558.01-1 | - | FB8 | 1
PIPING/7052/J04/232-1 | 6 | PFACADAACGIAIZ~1 | 1 | - FLG WN; RF; ASME B16.5; CL 150; SCH 80S; SS ASTM A182 GR F304/F304L (DUAL-STAMPED) - L40BF3DG 1" | 1 | ea | 1 | FLANGES | PM101XA-C-97558.01-1 | - | FB8 | 1
PIPING/7052/J04/232-1 | 7 | XWP10-A-C-90-14-0.18-D_232-1~1 | 1 | - XWP10-A-C-90-14-0.18-D 1" | 1 | ea | 1 | SUPPORTS | PM101XA-C-97558.01-1 | - | FB8 | 1
PIPING/7052/J04/232-1 | 8 | PPAACBBZCGIAIZ~1 | 1 | - PIPE; SMLS; ASME B36.19M; PL END; SCH 80S; SS ASTM A312 GR TP304/TP304L (DUAL-STAMPED) - L13GF1 1" | 5.8 | ft | 1 | PIPE | PM101XA-C-97558.01-1 | - | FB8 | 1
PIPING/7052/J04/232-2 | 1 | PFACADAACGIAIZ~1 | 1 | - FLG WN; RF; ASME B16.5; CL 150; SCH 80S; SS ASTM A182 GR F304/F304L (DUAL-STAMPED) - L40BF3DG 1" | 1 | ea | 1 | FLANGES | PM101XA-C-97558.01-2 | - | FB8 | 1
PIPING/7052/J04/232-2 | 2 | PPAACBBZCGIAIZ~3/4 | 2020-03-04 | - PIPE; SMLS; ASME B36.19M; PL END; SCH 80S; SS ASTM A312 GR TP304/TP304L (DUAL-STAMPED) - L13GF1 3/4" | 0.3 | ft | 1 | PIPE | PM101XA-C-97558.01-2 | - | FB8 | 1
PIPING/7052/J04/232-2 | 3 | PWTBAEACGAIEBZ~1X3/4 | 1X3/4 | - TEE RED; ASME B16.9; BE; SCH 80S; SS ASTM A403 GR WP304/WP304L (DUAL-STAMPED) - L51GF1D 1X3/4" | 1 | ea | 1 | FITTINGS | PM101XA-C-97558.01-2 | - | FB8 | 1
PIPING/7052/J04/232-2 | 4 | PWLCAEACGAIEBZ~3/4 | 2020-03-04 | - ELL 90-DEG LR; ASME B16.9; BE; SCH 80S; SS ASTM A403 GR WP304/WP304L (DUAL-STAMPED) - L50GF1BC 3/4" | 1 | ea | 1 | FITTINGS | PM101XA-C-97558.01-2 | - | FB8 | 1
PIPING/7052/J04/232-2 | 5 | PFACADAACGIAIZ~1 | 1 | - FLG WN; RF; ASME B16.5; CL 150; SCH 80S; SS ASTM A182 GR F304/F304L (DUAL-STAMPED) - L40BF3DG 1" | 1 | ea | 1 | FLANGES | PM101XA-C-97558.01-2 | - | FB8 | 1
PIPING/7052/J04/232-2 | 6 | PFACADAACGIAIZ~3/4 | 2020-03-04 | - FLG WN; RF; ASME B16.5; CL 150; SCH 80S; SS ASTM A182 GR F304/F304L (DUAL-STAMPED) - L40BF3DG 3/4" | 1 | ea | 1 | FLANGES | PM101XA-C-97558.01-2 | - | FB8 | 1
PIPING/7052/J04/232-3 | 1 | PFACADAACGIAIZ~3/4 | 2020-03-04 | - FLG WN; RF; ASME B16.5; CL 150; SCH 80S; SS ASTM A182 GR F304/F304L (DUAL-STAMPED) - L40BF3DG 3/4" | 1 | ea | 1 | FLANGES | PM101XA-C-97558.01-3 | - | FB8 | 1
PIPING/7052/J04/232-3 | 2 | PPAACBBZCGIAIZ~3/4 | 2020-03-04 | - PIPE; SMLS; ASME B36.19M; PL END; SCH 80S; SS ASTM A312 GR TP304/TP304L (DUAL-STAMPED) - L13GF1 3/4" | 0.3 | ft | 1 | PIPE | PM101XA-C-97558.01-3 | - | FB8 | 1
PIPING/7052/J04/233-1 | 1 | PFACADAACGIAIZ~1 | 1 | - FLG WN; RF; ASME B16.5; CL 150; SCH 80S; SS ASTM A182 GR F304/F304L (DUAL-STAMPED) - L40BF3DG 1" | 1 | ea | 1 | FLANGES | PM101XA-C-97559.01-1 | - | FB8 | 1
PIPING/7052/J04/233-1 | 2 | PFACADAACGIAIZ~1 | 1 | - FLG WN; RF; ASME B16.5; CL 150; SCH 80S; SS ASTM A182 GR F304/F304L (DUAL-STAMPED) - L40BF3DG 1" | 1 | ea | 1 | FLANGES | PM101XA-C-97559.01-1 | - | FB8 | 1
PIPING/7052/J04/233-1 | 3 | PWLCAEACGAIEBZ~1 | 1 | - ELL 90-DEG LR; ASME B16.9; BE; SCH 80S; SS ASTM A403 GR WP304/WP304L (DUAL-STAMPED) - L50GF1BC 1" | 1 | ea | 1 | FITTINGS | PM101XA-C-97559.01-1 | - | FB8 | 1
PIPING/7052/J04/233-1 | 4 | PWLCAEACGAIEBZ~1 | 1 | - ELL 90-DEG LR; ASME B16.9; BE; SCH 80S; SS ASTM A403 GR WP304/WP304L (DUAL-STAMPED) - L50GF1BC 1" | 1 | ea | 1 | FITTINGS | PM101XA-C-97559.01-1 | - | FB8 | 1
PIPING/7052/J04/233-1 | 5 | PWLCAEACGAIEBZ~1 | 1 | - ELL 90-DEG LR; ASME B16.9; BE; SCH 80S; SS ASTM A403 GR WP304/WP304L (DUAL-STAMPED) - L50GF1BC 1" | 1 | ea | 1 | FITTINGS | PM101XA-C-97559.01-1 | - | FB8 | 1
PIPING/7052/J04/233-1 | 6 | PWLCAEACGAIEBZ~1 | 1 | - ELL 90-DEG LR; ASME B16.9; BE; SCH 80S; SS ASTM A403 GR WP304/WP304L (DUAL-STAMPED) - L50GF1BC 1" | 1 | ea | 1 | FITTINGS | PM101XA-C-97559.01-1 | - | FB8 | 1
PIPING/7052/J04/233-1 | 7 | PPAACBBZCGIAIZ~1 | 1 | - PIPE; SMLS; ASME B36.19M; PL END; SCH 80S; SS ASTM A312 GR TP304/TP304L (DUAL-STAMPED) - L13GF1 1" | 9.7 | ft | 1 | PIPE | PM101XA-C-97559.01-1 | - | FB8 | 1
PIPING/7052/J04/233-2 | 1 | PFACADAACGIAIZ~1 | 1 | - FLG WN; RF; ASME B16.5; CL 150; SCH 80S; SS ASTM A182 GR F304/F304L (DUAL-STAMPED) - L40BF3DG 1" | 1 | ea | 1 | FLANGES | PM101XA-C-97559.01-2 | - | FB8 | 1
PIPING/7052/J04/233-2 | 2 | PFACADAACGIAIZ~3/4 | 2020-03-04 | - FLG WN; RF; ASME B16.5; CL 150; SCH 80S; SS ASTM A182 GR F304/F304L (DUAL-STAMPED) - L40BF3DG 3/4" | 1 | ea | 1 | FLANGES | PM101XA-C-97559.01-2 | - | FB8 | 1
PIPING/7052/J04/233-2 | 3 | PFACADAACGIAIZ~1 | 1 | - FLG WN; RF; ASME B16.5; CL 150; SCH 80S; SS ASTM A182 GR F304/F304L (DUAL-STAMPED) - L40BF3DG 1" | 1 | ea | 1 | FLANGES | PM101XA-C-97559.01-2 | - | FB8 | 1
PIPING/7052/J04/233-2 | 4 | PWLCAEACGAIEBZ~3/4 | 2020-03-04 | - ELL 90-DEG LR; ASME B16.9; BE; SCH 80S; SS ASTM A403 GR WP304/WP304L (DUAL-STAMPED) - L50GF1BC 3/4" | 1 | ea | 1 | FITTINGS | PM101XA-C-97559.01-2 | - | FB8 | 1
PIPING/7052/J04/233-2 | 5 | PWTBAEACGAIEBZ~1X3/4 | 1X3/4 | - TEE RED; ASME B16.9; BE; SCH 80S; SS ASTM A403 GR WP304/WP304L (DUAL-STAMPED) - L51GF1D 1X3/4" | 1 | ea | 1 | FITTINGS | PM101XA-C-97559.01-2 | - | FB8 | 1
PIPING/7052/J04/233-2 | 6 | PPAACBBZCGIAIZ~3/4 | 2020-03-04 | - PIPE; SMLS; ASME B36.19M; PL END; SCH 80S; SS ASTM A312 GR TP304/TP304L (DUAL-STAMPED) - L13GF1 3/4" | 0.3 | ft | 1 | PIPE | PM101XA-C-97559.01-2 | - | FB8 | 1
PIPING/7052/J04/233-3 | 1 | PFACADAACGIAIZ~3/4 | 2020-03-04 | - FLG WN; RF; ASME B16.5; CL 150; SCH 80S; SS ASTM A182 GR F304/F304L (DUAL-STAMPED) - L40BF3DG 3/4" | 1 | ea | 1 | FLANGES | PM101XA-C-97559.01-3 | - | FB8 | 1
PIPING/7052/J04/233-3 | 2 | PPAACBBZCGIAIZ~3/4 | 2020-03-04 | - PIPE; SMLS; ASME B36.19M; PL END; SCH 80S; SS ASTM A312 GR TP304/TP304L (DUAL-STAMPED) - L13GF1 3/4" | 0.3 | ft | 1 | PIPE | PM101XA-C-97559.01-3 | - | FB8 | 1
PIPING/7052/J04/234-1 | 1 | PFACADAACGIAIZ~1 | 1 | - FLG WN; RF; ASME B16.5; CL 150; SCH 80S; SS ASTM A182 GR F304/F304L (DUAL-STAMPED) - L40BF3DG 1" | 1 | ea | 1 | FLANGES | PM101XA-C-97560.01-1 | - | FB8 | 1
PIPING/7052/J04/234-1 | 2 | PFACADAACGIAIZ~1 | 1 | - FLG WN; RF; ASME B16.5; CL 150; SCH 80S; SS ASTM A182 GR F304/F304L (DUAL-STAMPED) - L40BF3DG 1" | 1 | ea | 1 | FLANGES | PM101XA-C-97560.01-1 | - | FB8 | 1
PIPING/7052/J04/234-1 | 3 | PWLCAEACGAIEBZ~1 | 1 | - ELL 90-DEG LR; ASME B16.9; BE; SCH 80S; SS ASTM A403 GR WP304/WP304L (DUAL-STAMPED) - L50GF1BC 1" | 1 | ea | 1 | FITTINGS | PM101XA-C-97560.01-1 | - | FB8 | 1
PIPING/7052/J04/234-1 | 4 | PWLCAEACGAIEBZ~1 | 1 | - ELL 90-DEG LR; ASME B16.9; BE; SCH 80S; SS ASTM A403 GR WP304/WP304L (DUAL-STAMPED) - L50GF1BC 1" | 1 | ea | 1 | FITTINGS | PM101XA-C-97560.01-1 | - | FB8 | 1
PIPING/7052/J04/234-1 | 5 | PWLCAEACGAIEBZ~1 | 1 | - ELL 90-DEG LR; ASME B16.9; BE; SCH 80S; SS ASTM A403 GR WP304/WP304L (DUAL-STAMPED) - L50GF1BC 1" | 1 | ea | 1 | FITTINGS | PM101XA-C-97560.01-1 | - | FB8 | 1
PIPING/7052/J04/234-1 | 6 | PPAACBBZCGIAIZ~1 | 1 | - PIPE; SMLS; ASME B36.19M; PL END; SCH 80S; SS ASTM A312 GR TP304/TP304L (DUAL-STAMPED) - L13GF1 1" | 5.7 | ft | 1 | PIPE | PM101XA-C-97560.01-1 | - | FB8 | 1
PIPING/7052/J04/234-2 | 1 | PFACADAACGIAIZ~3/4 | 2020-03-04 | - FLG WN; RF; ASME B16.5; CL 150; SCH 80S; SS ASTM A182 GR F304/F304L (DUAL-STAMPED) - L40BF3DG 3/4" | 1 | ea | 1 | FLANGES | PM101XA-C-97560.01-2 | - | FB8 | 1
PIPING/7052/J04/234-2 | 2 | PFACADAACGIAIZ~1 | 1 | - FLG WN; RF; ASME B16.5; CL 150; SCH 80S; SS ASTM A182 GR F304/F304L (DUAL-STAMPED) - L40BF3DG 1" | 1 | ea | 1 | FLANGES | PM101XA-C-97560.01-2 | - | FB8 | 1
PIPING/7052/J04/234-2 | 3 | PFACADAACGIAIZ~1 | 1 | - FLG WN; RF; ASME B16.5; CL 150; SCH 80S; SS ASTM A182 GR F304/F304L (DUAL-STAMPED) - L40BF3DG 1" | 1 | ea | 1 | FLANGES | PM101XA-C-97560.01-2 | - | FB8 | 1
PIPING/7052/J04/234-2 | 4 | PWLCAEACGAIEBZ~3/4 | 2020-03-04 | - ELL 90-DEG LR; ASME B16.9; BE; SCH 80S; SS ASTM A403 GR WP304/WP304L (DUAL-STAMPED) - L50GF1BC 3/4" | 1 | ea | 1 | FITTINGS | PM101XA-C-97560.01-2 | - | FB8 | 1
PIPING/7052/J04/234-2 | 5 | PWTBAEACGAIEBZ~1X3/4 | 1X3/4 | - TEE RED; ASME B16.9; BE; SCH 80S; SS ASTM A403 GR WP304/WP304L (DUAL-STAMPED) - L51GF1D 1X3/4" | 1 | ea | 1 | FITTINGS | PM101XA-C-97560.01-2 | - | FB8 | 1
PIPING/7052/J04/234-2 | 6 | PPAACBBZCGIAIZ~3/4 | 2020-03-04 | - PIPE; SMLS; ASME B36.19M; PL END; SCH 80S; SS ASTM A312 GR TP304/TP304L (DUAL-STAMPED) - L13GF1 3/4" | 0.3 | ft | 1 | PIPE | PM101XA-C-97560.01-2 | - | FB8 | 1
PIPING/7052/J04/234-3 | 1 | PFACADAACGIAIZ~3/4 | 2020-03-04 | - FLG WN; RF; ASME B16.5; CL 150; SCH 80S; SS ASTM A182 GR F304/F304L (DUAL-STAMPED) - L40BF3DG 3/4" | 1 | ea | 1 | FLANGES | PM101XA-C-97560.01-3 | - | FB8 | 1
PIPING/7052/J04/234-3 | 2 | PPAACBBZCGIAIZ~3/4 | 2020-03-04 | - PIPE; SMLS; ASME B36.19M; PL END; SCH 80S; SS ASTM A312 GR TP304/TP304L (DUAL-STAMPED) - L13GF1 3/4" | 0.3 | ft | 1 | PIPE | PM101XA-C-97560.01-3 | - | FB8 | 1
PIPING/7052/J04/235-1 | 1 | XWP10-A-E-120-12-0.15-D_235-1~2 | 2 | - XWP10-A-E-120-12-0.15-D 2" | 1 | ea | 1 | SUPPORTS | PM101XA-C-97625.01-1 | - | FB8 | 1
PIPING/7052/J04/235-1 | 2 | PFACADAACGIAIZ~1 | 1 | - FLG WN; RF; ASME B16.5; CL 150; SCH 80S; SS ASTM A182 GR F304/F304L (DUAL-STAMPED) - L40BF3DG 1" | 1 | ea | 1 | FLANGES | PM101XA-C-97625.01-1 | - | FB8 | 1
PIPING/7052/J04/235-1 | 3 | PFACADAACEIAIZ~2 | 2 | - FLG WN; RF; ASME B16.5; CL 150; SCH 40S; SS ASTM A182 GR F304/F304L (DUAL-STAMPED) - L40BF3DE 2" | 1 | ea | 1 | FLANGES | PM101XA-C-97625.01-1 | - | FB8 | 1
PIPING/7052/J04/235-1 | 4 | PFACADAACEIAIZ~2 | 2 | - FLG WN; RF; ASME B16.5; CL 150; SCH 40S; SS ASTM A182 GR F304/F304L (DUAL-STAMPED) - L40BF3DE 2" | 1 | ea | 1 | FLANGES | PM101XA-C-97625.01-1 | - | FB8 | 1
PIPING/7052/J04/235-1 | 5 | PWLCAEACEAIEBZ~2 | 2 | - ELL 90-DEG LR; ASME B16.9; BE; SCH 40S; SS ASTM A403 GR WP304/WP304L (DUAL-STAMPED) - L50EF1BC 2" | 1 | ea | 1 | FITTINGS | PM101XA-C-97625.01-1 | - | FB8 | 1
PIPING/7052/J04/235-1 | 6 | PWLCAEACEAIEBZ~2 | 2 | - ELL 90-DEG LR; ASME B16.9; BE; SCH 40S; SS ASTM A403 GR WP304/WP304L (DUAL-STAMPED) - L50EF1BC 2" | 1 | ea | 1 | FITTINGS | PM101XA-C-97625.01-1 | - | FB8 | 1
PIPING/7052/J04/235-1 | 7 | POSSESTZZZIAIZ~2X1 | 2X1 | - SOCKOLET; MSS SP-97; CL 3000; SS ASTM A182 GR F304/F304L (DUAL-STAMPED) - L36SFDT 2X1" | 1 | ea | 1 | FITTINGS | PM101XA-C-97625.01-1 | - | FB8 | 1
PIPING/7052/J04/235-1 | 8 | PPAACBBZCGIAIZ~1 | 1 | - PIPE; SMLS; ASME B36.19M; PL END; SCH 80S; SS ASTM A312 GR TP304/TP304L (DUAL-STAMPED) - L13GF1 1" | 0.4 | ft | 1 | PIPE | PM101XA-C-97625.01-1 | - | FB8 | 1
PIPING/7052/J04/235-1 | 9 | PPAACBAZCEIAIZ~2 | 2 | - PIPE; SMLS; ASME B36.19M; BE END; SCH 40S; SS ASTM A312 GR TP304/TP304L (DUAL-STAMPED) - L13EF2 2" | 23.1 | ft | 1 | PIPE | PM101XA-C-97625.01-1 | - | FB8 | 1
PIPING/7052/J04/235-2 | 1 | PPAACBAZCEIAIZ~2 | 2 | - PIPE; SMLS; ASME B36.19M; BE END; SCH 40S; SS ASTM A312 GR TP304/TP304L (DUAL-STAMPED) - L13EF2 2" | 9.2 | ft | 1 | PIPE | PM101XA-C-97625.01-2 | - | FB8 | 1
PIPING/7052/J04/235-2 | 3 | PFACADAACEIAIZ~2 | 2 | - FLG WN; RF; ASME B16.5; CL 150; SCH 40S; SS ASTM A182 GR F304/F304L (DUAL-STAMPED) - L40BF3DE 2" | 1 | ea | 1 | FLANGES | PM101XA-C-97625.01-2 | - | FB8 | 1
PIPING/7052/J04/235-2 | 5 | PWLCAEACEAIEBZ~2 | 2 | - ELL 90-DEG LR; ASME B16.9; BE; SCH 40S; SS ASTM A403 GR WP304/WP304L (DUAL-STAMPED) - L50EF1BC 2" | 1 | ea | 1 | FITTINGS | PM101XA-C-97625.01-2 | - | FB8 | 1
PIPING/7052/J04/235-2 | 6 | PWLCAEACEAIEBZ~2 | 2 | - ELL 90-DEG LR; ASME B16.9; BE; SCH 40S; SS ASTM A403 GR WP304/WP304L (DUAL-STAMPED) - L50EF1BC 2" | 1 | ea | 1 | FITTINGS | PM101XA-C-97625.01-2 | - | FB8 | 1
PIPING/7052/J04/235-2 | 8 | POSSESTZZZIAIZ~2X1 | 2X1 | - SOCKOLET; MSS SP-97; CL 3000; SS ASTM A182 GR F304/F304L (DUAL-STAMPED) - L36SFDT 2X1" | 1 | ea | 1 | FITTINGS | PM101XA-C-97625.01-2 | - | FB8 | 1
PIPING/7052/J04/235-2 | 9 | POSSESTZZZIAIZ~2X1 | 2X1 | - SOCKOLET; MSS SP-97; CL 3000; SS ASTM A182 GR F304/F304L (DUAL-STAMPED) - L36SFDT 2X1" | 1 | ea | 1 | FITTINGS | PM101XA-C-97625.01-2 | - | FB8 | 1
PIPING/7052/J04/235-2 | 10 | PPAACBBZCGIAIZ~1 | 1 | - PIPE; SMLS; ASME B36.19M; PL END; SCH 80S; SS ASTM A312 GR TP304/TP304L (DUAL-STAMPED) - L13GF1 1" | 0.8 | ft | 1 | PIPE | PM101XA-C-97625.01-2 | - | FB8 | 1
PIPING/7052/J04/235-2 | 13 | PFACADAACGIAIZ~1 | 1 | - FLG WN; RF; ASME B16.5; CL 150; SCH 80S; SS ASTM A182 GR F304/F304L (DUAL-STAMPED) - L40BF3DG 1" | 1 | ea | 1 | FLANGES | PM101XA-C-97625.01-2 | - | FB8 | 1
PIPING/7052/J04/235-2 | 14 | PFACADAACGIAIZ~1 | 1 | - FLG WN; RF; ASME B16.5; CL 150; SCH 80S; SS ASTM A182 GR F304/F304L (DUAL-STAMPED) - L40BF3DG 1" | 1 | ea | 1 | FLANGES | PM101XA-C-97625.01-2 | - | FB8 | 1
PIPING/7052/J04/235-3 | 1 | PPAACBAZCEIAIZ~2 | 2 | - PIPE; SMLS; ASME B36.19M; BE END; SCH 40S; SS ASTM A312 GR TP304/TP304L (DUAL-STAMPED) - L13EF2 2" | 13 | ft | 1 | PIPE | PM101XA-C-97625.01-3 | - | FB8 | 1
PIPING/7052/J04/235-3 | 2 | PFACADAACGIAIZ~1 | 1 | - FLG WN; RF; ASME B16.5; CL 150; SCH 80S; SS ASTM A182 GR F304/F304L (DUAL-STAMPED) - L40BF3DG 1" | 1 | ea | 1 | FLANGES | PM101XA-C-97625.01-3 | - | FB8 | 1
PIPING/7052/J04/235-3 | 4 | PFACADAACEIAIZ~2 | 2 | - FLG WN; RF; ASME B16.5; CL 150; SCH 40S; SS ASTM A182 GR F304/F304L (DUAL-STAMPED) - L40BF3DE 2" | 1 | ea | 1 | FLANGES | PM101XA-C-97625.01-3 | - | FB8 | 1
PIPING/7052/J04/235-3 | 7 | PWLCAEACEAIEBZ~2 | 2 | - ELL 90-DEG LR; ASME B16.9; BE; SCH 40S; SS ASTM A403 GR WP304/WP304L (DUAL-STAMPED) - L50EF1BC 2" | 1 | ea | 1 | FITTINGS | PM101XA-C-97625.01-3 | - | FB8 | 1
PIPING/7052/J04/235-3 | 10 | PPAACBBZCGIAIZ~1 | 1 | - PIPE; SMLS; ASME B36.19M; PL END; SCH 80S; SS ASTM A312 GR TP304/TP304L (DUAL-STAMPED) - L13GF1 1" | 0.4 | ft | 1 | PIPE | PM101XA-C-97625.01-3 | - | FB8 | 1
PIPING/7052/J04/235-3 | 11 | XWP10-A-E-120-6-0.15-D_235-2~2 | 2 | - XWP10-A-E-120-6-0.15-D 2" | 1 | ea | 1 | SUPPORTS | PM101XA-C-97625.01-3 | - | FB8 | 1
PIPING/7052/J04/235-3 | 12 | POSSESTZZZIAIZ~2X1 | 2X1 | - SOCKOLET; MSS SP-97; CL 3000; SS ASTM A182 GR F304/F304L (DUAL-STAMPED) - L36SFDT 2X1" | 1 | ea | 1 | FITTINGS | PM101XA-C-97625.01-2 | - | FB8 | 1
PIPING/7052/J04/236-1 | 1 | PWLCAEACEAIEBZ~2 | 2 | - ELL 90-DEG LR; ASME B16.9; BE; SCH 40S; SS ASTM A403 GR WP304/WP304L (DUAL-STAMPED) - L50EF1BC 2" | 1 | ea | 1 | FITTINGS | PM101XA-C-97625.02-1 | - | FB8 | 1
PIPING/7052/J04/236-1 | 2 | PFACADAACGIAIZ~1 | 1 | - FLG WN; RF; ASME B16.5; CL 150; SCH 80S; SS ASTM A182 GR F304/F304L (DUAL-STAMPED) - L40BF3DG 1" | 1 | ea | 1 | FLANGES | PM101XA-C-97625.02-1 | - | FB8 | 1
PIPING/7052/J04/236-1 | 3 | PFACADAACGIAIZ~1 | 1 | - FLG WN; RF; ASME B16.5; CL 150; SCH 80S; SS ASTM A182 GR F304/F304L (DUAL-STAMPED) - L40BF3DG 1" | 1 | ea | 1 | FLANGES | PM101XA-C-97625.02-1 | - | FB8 | 1
PIPING/7052/J04/236-1 | 4 | PFACADAACEIAIZ~2 | 2 | - FLG WN; RF; ASME B16.5; CL 150; SCH 40S; SS ASTM A182 GR F304/F304L (DUAL-STAMPED) - L40BF3DE 2" | 1 | ea | 1 | FLANGES | PM101XA-C-97625.02-1 | - | FB8 | 1
PIPING/7052/J04/236-1 | 5 | PWLCAEACEAIEBZ~2 | 2 | - ELL 90-DEG LR; ASME B16.9; BE; SCH 40S; SS ASTM A403 GR WP304/WP304L (DUAL-STAMPED) - L50EF1BC 2" | 1 | ea | 1 | FITTINGS | PM101XA-C-97625.02-1 | - | FB8 | 1
PIPING/7052/J04/236-1 | 6 | PWLCAEACEAIEBZ~2 | 2 | - ELL 90-DEG LR; ASME B16.9; BE; SCH 40S; SS ASTM A403 GR WP304/WP304L (DUAL-STAMPED) - L50EF1BC 2" | 1 | ea | 1 | FITTINGS | PM101XA-C-97625.02-1 | - | FB8 | 1
PIPING/7052/J04/236-1 | 7 | POSSESTZZZIAIZ~2X1 | 2X1 | - SOCKOLET; MSS SP-97; CL 3000; SS ASTM A182 GR F304/F304L (DUAL-STAMPED) - L36SFDT 2X1" | 1 | ea | 1 | FITTINGS | PM101XA-C-97625.02-1 | - | FB8 | 1
PIPING/7052/J04/236-1 | 8 | POSSESTZZZIAIZ~2X1 | 2X1 | - SOCKOLET; MSS SP-97; CL 3000; SS ASTM A182 GR F304/F304L (DUAL-STAMPED) - L36SFDT 2X1" | 1 | ea | 1 | FITTINGS | PM101XA-C-97625.02-1 | - | FB8 | 1
PIPING/7052/J04/236-1 | 9 | PPAACBBZCGIAIZ~1 | 1 | - PIPE; SMLS; ASME B36.19M; PL END; SCH 80S; SS ASTM A312 GR TP304/TP304L (DUAL-STAMPED) - L13GF1 1" | 0.4 | ft | 1 | PIPE | PM101XA-C-97625.02-1 | - | FB8 | 1
PIPING/7052/J04/236-1 | 10 | PPAACBAZCEIAIZ~2 | 2 | - PIPE; SMLS; ASME B36.19M; BE END; SCH 40S; SS ASTM A312 GR TP304/TP304L (DUAL-STAMPED) - L13EF2 2" | 23.6 | ft | 1 | PIPE | PM101XA-C-97625.02-1 | - | FB8 | 1
PIPING/7052/J04/236-1 | 11 | PFACADAACEIAIZ~2 | 2 | - FLG WN; RF; ASME B16.5; CL 150; SCH 40S; SS ASTM A182 GR F304/F304L (DUAL-STAMPED) - L40BF3DE 2" | 1 | ea | 1 | FLANGES | PM101XA-C-97625.02-1 | - | FB8 | 1
PIPING/7052/J04/236-2 | 1 | PFACADAACEIAIZ~2 | 2 | - FLG WN; RF; ASME B16.5; CL 150; SCH 40S; SS ASTM A182 GR F304/F304L (DUAL-STAMPED) - L40BF3DE 2" | 1 | ea | 1 | FLANGES | PM101XA-C-97625.02-2 | - | FB8 | 1
PIPING/7052/J04/236-2 | 2 | PWLCAEACEAIEBZ~2 | 2 | - ELL 90-DEG LR; ASME B16.9; BE; SCH 40S; SS ASTM A403 GR WP304/WP304L (DUAL-STAMPED) - L50EF1BC 2" | 1 | ea | 1 | FITTINGS | PM101XA-C-97625.02-2 | - | FB8 | 1
PIPING/7052/J04/236-2 | 3 | PWLOAEACEAIEBZ~2 | 2 | - ELL 45-DEG LR; ASME B16.9; BE; SCH 40S; SS ASTM A403 GR WP304/WP304L (DUAL-STAMPED) - L50EF1AC 2" | 1 | ea | 1 | FITTINGS | PM101XA-C-97625.02-2 | - | FB8 | 1
PIPING/7052/J04/236-2 | 4 | PWLOAEACEAIEBZ~2 | 2 | - ELL 45-DEG LR; ASME B16.9; BE; SCH 40S; SS ASTM A403 GR WP304/WP304L (DUAL-STAMPED) - L50EF1AC 2" | 1 | ea | 1 | FITTINGS | PM101XA-C-97625.02-2 | - | FB8 | 1
PIPING/7052/J04/236-2 | 5 | PWLCAEACEAIEBZ~2 | 2 | - ELL 90-DEG LR; ASME B16.9; BE; SCH 40S; SS ASTM A403 GR WP304/WP304L (DUAL-STAMPED) - L50EF1BC 2" | 1 | ea | 1 | FITTINGS | PM101XA-C-97625.02-2 | - | FB8 | 1
PIPING/7052/J04/236-2 | 6 | PWLCAEACEAIEBZ~2 | 2 | - ELL 90-DEG LR; ASME B16.9; BE; SCH 40S; SS ASTM A403 GR WP304/WP304L (DUAL-STAMPED) - L50EF1BC 2" | 1 | ea | 1 | FITTINGS | PM101XA-C-97625.02-2 | - | FB8 | 1
PIPING/7052/J04/236-2 | 7 | PPAACBAZCEIAIZ~2 | 2 | - PIPE; SMLS; ASME B36.19M; BE END; SCH 40S; SS ASTM A312 GR TP304/TP304L (DUAL-STAMPED) - L13EF2 2" | 17.7 | ft | 1 | PIPE | PM101XA-C-97625.02-2 | - | FB8 | 1
PIPING/7052/J04/236-2 | 8 | PFACADAACEIAIZ~2 | 2 | - FLG WN; RF; ASME B16.5; CL 150; SCH 40S; SS ASTM A182 GR F304/F304L (DUAL-STAMPED) - L40BF3DE 2" | 1 | ea | 1 | FLANGES | PM101XA-C-97625.02-2 | - | FB8 | 1
PIPING/7052/J04/236-2 | 9 | XWP10-A-E-120-12-0.15-D_236-2~2 | 2 | - XWP10-A-E-120-12-0.15-D 2" | 1 | ea | 1 | SUPPORTS | PM101XA-C-97625.02-2 | - | FB8 | 1
PIPING/7052/J04/237-1 | 1 | PWLCAEACEAIEBZ~2 | 2 | - ELL 90-DEG LR; ASME B16.9; BE; SCH 40S; SS ASTM A403 GR WP304/WP304L (DUAL-STAMPED) - L50EF1BC 2" | 1 | ea | 1 | FITTINGS | PM101XA-C-97625.03-1 | - | FB8 | 1
PIPING/7052/J04/237-1 | 2 | PPAACBAZCEIAIZ~2 | 2 | - PIPE; SMLS; ASME B36.19M; BE END; SCH 40S; SS ASTM A312 GR TP304/TP304L (DUAL-STAMPED) - L13EF2 2" | 23.1 | ft | 1 | PIPE | PM101XA-C-97625.03-1 | - | FB8 | 1
PIPING/7052/J04/237-1 | 3 | PPAACBBZCGIAIZ~1 | 1 | - PIPE; SMLS; ASME B36.19M; PL END; SCH 80S; SS ASTM A312 GR TP304/TP304L (DUAL-STAMPED) - L13GF1 1" | 0.4 | ft | 1 | PIPE | PM101XA-C-97625.03-1 | - | FB8 | 1
PIPING/7052/J04/237-1 | 4 | POSSESTZZZIAIZ~2X1 | 2X1 | - SOCKOLET; MSS SP-97; CL 3000; SS ASTM A182 GR F304/F304L (DUAL-STAMPED) - L36SFDT 2X1" | 1 | ea | 1 | FITTINGS | PM101XA-C-97625.03-1 | - | FB8 | 1
PIPING/7052/J04/237-1 | 5 | PWLCAEACEAIEBZ~2 | 2 | - ELL 90-DEG LR; ASME B16.9; BE; SCH 40S; SS ASTM A403 GR WP304/WP304L (DUAL-STAMPED) - L50EF1BC 2" | 1 | ea | 1 | FITTINGS | PM101XA-C-97625.03-1 | - | FB8 | 1
PIPING/7052/J04/237-1 | 6 | PWLCAEACEAIEBZ~2 | 2 | - ELL 90-DEG LR; ASME B16.9; BE; SCH 40S; SS ASTM A403 GR WP304/WP304L (DUAL-STAMPED) - L50EF1BC 2" | 1 | ea | 1 | FITTINGS | PM101XA-C-97625.03-1 | - | FB8 | 1
PIPING/7052/J04/237-1 | 7 | PFACADAACEIAIZ~2 | 2 | - FLG WN; RF; ASME B16.5; CL 150; SCH 40S; SS ASTM A182 GR F304/F304L (DUAL-STAMPED) - L40BF3DE 2" | 1 | ea | 1 | FLANGES | PM101XA-C-97625.03-1 | - | FB8 | 1
PIPING/7052/J04/237-1 | 8 | PFACADAACEIAIZ~2 | 2 | - FLG WN; RF; ASME B16.5; CL 150; SCH 40S; SS ASTM A182 GR F304/F304L (DUAL-STAMPED) - L40BF3DE 2" | 1 | ea | 1 | FLANGES | PM101XA-C-97625.03-1 | - | FB8 | 1
PIPING/7052/J04/237-1 | 9 | PFACADAACGIAIZ~1 | 1 | - FLG WN; RF; ASME B16.5; CL 150; SCH 80S; SS ASTM A182 GR F304/F304L (DUAL-STAMPED) - L40BF3DG 1" | 1 | ea | 1 | FLANGES | PM101XA-C-97625.03-1 | - | FB8 | 1
PIPING/7052/J04/237-1 | 10 | XWP10-A-E-120-12-0.15-U_237-1~2 | 2 | - XWP10-A-E-120-12-0.15-U 2" | 1 | ea | 1 | SUPPORTS | PM101XA-C-97625.03-1 | - | FB8 | 1
PIPING/7052/J04/237-1 | 11 | PWLCAEACEAIEBZ~2 | 2 | - ELL 90-DEG LR; ASME B16.9; BE; SCH 40S; SS ASTM A403 GR WP304/WP304L (DUAL-STAMPED) - L50EF1BC 2" | 1 | ea | 1 | FITTINGS | PM101XA-C-97625.03-1 | - | FB8 | 1
PIPING/7052/J04/237-2 | 2 | POSSESTZZZIAIZ~2X1 | 2X1 | - SOCKOLET; MSS SP-97; CL 3000; SS ASTM A182 GR F304/F304L (DUAL-STAMPED) - L36SFDT 2X1" | 1 | ea | 1 | FITTINGS | PM101XA-C-97625.03-2 | - | FB8 | 1
PIPING/7052/J04/237-2 | 5 | PPAACBAZCEIAIZ~2 | 2 | - PIPE; SMLS; ASME B36.19M; BE END; SCH 40S; SS ASTM A312 GR TP304/TP304L (DUAL-STAMPED) - L13EF2 2" | 12.9 | ft | 1 | PIPE | PM101XA-C-97625.03-2 | - | FB8 | 1
PIPING/7052/J04/237-2 | 6 | PFACADAACGIAIZ~1 | 1 | - FLG WN; RF; ASME B16.5; CL 150; SCH 80S; SS ASTM A182 GR F304/F304L (DUAL-STAMPED) - L40BF3DG 1" | 1 | ea | 1 | FLANGES | PM101XA-C-97625.03-2 | - | FB8 | 1
PIPING/7052/J04/237-2 | 7 | PPAACBBZCGIAIZ~1 | 1 | - PIPE; SMLS; ASME B36.19M; PL END; SCH 80S; SS ASTM A312 GR TP304/TP304L (DUAL-STAMPED) - L13GF1 1" | 0.7 | ft | 1 | PIPE | PM101XA-C-97625.03-2 | - | FB8 | 1
PIPING/7052/J04/237-2 | 8 | PWLCAEACEAIEBZ~2 | 2 | - ELL 90-DEG LR; ASME B16.9; BE; SCH 40S; SS ASTM A403 GR WP304/WP304L (DUAL-STAMPED) - L50EF1BC 2" | 1 | ea | 1 | FITTINGS | PM101XA-C-97625.03-2 | - | FB8 | 1
PIPING/7052/J04/237-2 | 9 | PFACADAACEIAIZ~2 | 2 | - FLG WN; RF; ASME B16.5; CL 150; SCH 40S; SS ASTM A182 GR F304/F304L (DUAL-STAMPED) - L40BF3DE 2" | 1 | ea | 1 | FLANGES | PM101XA-C-97625.03-2 | - | FB8 | 1
PIPING/7052/J04/237-2 | 13 | XWP10-A-E-120-12-0.15-U_237-2~2 | 2 | - XWP10-A-E-120-12-0.15-U 2" | 1 | ea | 1 | SUPPORTS | PM101XA-C-97625.03-2 | - | FB8 | 1
PIPING/7052/J04/237-3 | 1 | PWLCAEACEAIEBZ~2 | 2 | - ELL 90-DEG LR; ASME B16.9; BE; SCH 40S; SS ASTM A403 GR WP304/WP304L (DUAL-STAMPED) - L50EF1BC 2" | 1 | ea | 1 | FITTINGS | PM101XA-C-97625.03-3 | - | FB8 | 1
PIPING/7052/J04/237-3 | 2 | POSSESTZZZIAIZ~2X1 | 2X1 | - SOCKOLET; MSS SP-97; CL 3000; SS ASTM A182 GR F304/F304L (DUAL-STAMPED) - L36SFDT 2X1" | 1 | ea | 1 | FITTINGS | PM101XA-C-97625.03-3 | - | FB8 | 1
PIPING/7052/J04/237-3 | 3 | PWLCAEACEAIEBZ~2 | 2 | - ELL 90-DEG LR; ASME B16.9; BE; SCH 40S; SS ASTM A403 GR WP304/WP304L (DUAL-STAMPED) - L50EF1BC 2" | 1 | ea | 1 | FITTINGS | PM101XA-C-97625.03-3 | - | FB8 | 1
PIPING/7052/J04/237-3 | 4 | POSSESTZZZIAIZ~2X1 | 2X1 | - SOCKOLET; MSS SP-97; CL 3000; SS ASTM A182 GR F304/F304L (DUAL-STAMPED) - L36SFDT 2X1" | 1 | ea | 1 | FITTINGS | PM101XA-C-97625.03-3 | - | FB8 | 1
PIPING/7052/J04/237-3 | 5 | PPAACBAZCEIAIZ~2 | 2 | - PIPE; SMLS; ASME B36.19M; BE END; SCH 40S; SS ASTM A312 GR TP304/TP304L (DUAL-STAMPED) - L13EF2 2" | 9.4 | ft | 1 | PIPE | PM101XA-C-97625.03-3 | - | FB8 | 1
PIPING/7052/J04/237-3 | 7 | PPAACBBZCGIAIZ~1 | 1 | - PIPE; SMLS; ASME B36.19M; PL END; SCH 80S; SS ASTM A312 GR TP304/TP304L (DUAL-STAMPED) - L13GF1 1" | 0.4 | ft | 1 | PIPE | PM101XA-C-97625.03-3 | - | FB8 | 1
PIPING/7052/J04/237-3 | 9 | PFACADAACEIAIZ~2 | 2 | - FLG WN; RF; ASME B16.5; CL 150; SCH 40S; SS ASTM A182 GR F304/F304L (DUAL-STAMPED) - L40BF3DE 2" | 1 | ea | 1 | FLANGES | PM101XA-C-97625.03-3 | - | FB8 | 1
PIPING/7052/J04/237-3 | 10 | PFACADAACGIAIZ~1 | 1 | - FLG WN; RF; ASME B16.5; CL 150; SCH 80S; SS ASTM A182 GR F304/F304L (DUAL-STAMPED) - L40BF3DG 1" | 1 | ea | 1 | FLANGES | PM101XA-C-97625.03-3 | - | FB8 | 1
PIPING/7052/J04/237-3 | 11 | PFACADAACGIAIZ~1 | 1 | - FLG WN; RF; ASME B16.5; CL 150; SCH 80S; SS ASTM A182 GR F304/F304L (DUAL-STAMPED) - L40BF3DG 1" | 1 | ea | 1 | FLANGES | PM101XA-C-97625.03-3 | - | FB8 | 1
PIPING/7052/J04/238-1 | 1 | PWLCAEACEAIEBZ~2 | 2 | - ELL 90-DEG LR; ASME B16.9; BE; SCH 40S; SS ASTM A403 GR WP304/WP304L (DUAL-STAMPED) - L50EF1BC 2" | 1 | ea | 1 | FITTINGS | PM101XA-C-97625.04-1 | - | FB8 | 1
PIPING/7052/J04/238-1 | 2 | PFACADAACEIAIZ~2 | 2 | - FLG WN; RF; ASME B16.5; CL 150; SCH 40S; SS ASTM A182 GR F304/F304L (DUAL-STAMPED) - L40BF3DE 2" | 1 | ea | 1 | FLANGES | PM101XA-C-97625.04-1 | - | FB8 | 1
PIPING/7052/J04/238-1 | 3 | PWLCAEACEAIEBZ~2 | 2 | - ELL 90-DEG LR; ASME B16.9; BE; SCH 40S; SS ASTM A403 GR WP304/WP304L (DUAL-STAMPED) - L50EF1BC 2" | 1 | ea | 1 | FITTINGS | PM101XA-C-97625.04-1 | - | FB8 | 1
PIPING/7052/J04/238-1 | 4 | PFACADAACGIAIZ~1 | 1 | - FLG WN; RF; ASME B16.5; CL 150; SCH 80S; SS ASTM A182 GR F304/F304L (DUAL-STAMPED) - L40BF3DG 1" | 1 | ea | 1 | FLANGES | PM101XA-C-97625.04-1 | - | FB8 | 1
PIPING/7052/J04/238-1 | 5 | PWLCAEACEAIEBZ~2 | 2 | - ELL 90-DEG LR; ASME B16.9; BE; SCH 40S; SS ASTM A403 GR WP304/WP304L (DUAL-STAMPED) - L50EF1BC 2" | 1 | ea | 1 | FITTINGS | PM101XA-C-97625.04-1 | - | FB8 | 1
PIPING/7052/J04/238-1 | 6 | POSSESTZZZIAIZ~2X1 | 2X1 | - SOCKOLET; MSS SP-97; CL 3000; SS ASTM A182 GR F304/F304L (DUAL-STAMPED) - L36SFDT 2X1" | 1 | ea | 1 | FITTINGS | PM101XA-C-97625.04-1 | - | FB8 | 1
PIPING/7052/J04/238-1 | 7 | PPAACBAZCEIAIZ~2 | 2 | - PIPE; SMLS; ASME B36.19M; BE END; SCH 40S; SS ASTM A312 GR TP304/TP304L (DUAL-STAMPED) - L13EF2 2" | 23.6 | ft | 1 | PIPE | PM101XA-C-97625.04-1 | - | FB8 | 1
PIPING/7052/J04/238-1 | 8 | PPAACBBZCGIAIZ~1 | 1 | - PIPE; SMLS; ASME B36.19M; PL END; SCH 80S; SS ASTM A312 GR TP304/TP304L (DUAL-STAMPED) - L13GF1 1" | 0.4 | ft | 1 | PIPE | PM101XA-C-97625.04-1 | - | FB8 | 1
PIPING/7052/J04/238-1 | 9 | POSSESTZZZIAIZ~2X1 | 2X1 | - SOCKOLET; MSS SP-97; CL 3000; SS ASTM A182 GR F304/F304L (DUAL-STAMPED) - L36SFDT 2X1" | 1 | ea | 1 | FITTINGS | PM101XA-C-97625.04-1 | - | FB8 | 1
PIPING/7052/J04/238-1 | 10 | PFACADAACEIAIZ~2 | 2 | - FLG WN; RF; ASME B16.5; CL 150; SCH 40S; SS ASTM A182 GR F304/F304L (DUAL-STAMPED) - L40BF3DE 2" | 1 | ea | 1 | FLANGES | PM101XA-C-97625.04-1 | - | FB8 | 1
PIPING/7052/J04/238-1 | 11 | PFACADAACGIAIZ~1 | 1 | - FLG WN; RF; ASME B16.5; CL 150; SCH 80S; SS ASTM A182 GR F304/F304L (DUAL-STAMPED) - L40BF3DG 1" | 1 | ea | 1 | FLANGES | PM101XA-C-97625.04-1 | - | FB8 | 1
PIPING/7052/J04/238-2 | 1 | XWP10-A-E-120-12-0.15-U_238-2~2 | 2 | - XWP10-A-E-120-12-0.15-U 2" | 1 | ea | 1 | SUPPORTS | PM101XA-C-97625.04-2 | - | FB8 | 1
PIPING/7052/J04/238-2 | 2 | PWLCAEACEAIEBZ~2 | 2 | - ELL 90-DEG LR; ASME B16.9; BE; SCH 40S; SS ASTM A403 GR WP304/WP304L (DUAL-STAMPED) - L50EF1BC 2" | 1 | ea | 1 | FITTINGS | PM101XA-C-97625.04-2 | - | FB8 | 1
PIPING/7052/J04/238-2 | 3 | PPAACBAZCEIAIZ~2 | 2 | - PIPE; SMLS; ASME B36.19M; BE END; SCH 40S; SS ASTM A312 GR TP304/TP304L (DUAL-STAMPED) - L13EF2 2" | 17.7 | ft | 1 | PIPE | PM101XA-C-97625.04-2 | - | FB8 | 1
PIPING/7052/J04/238-2 | 4 | PWLCAEACEAIEBZ~2 | 2 | - ELL 90-DEG LR; ASME B16.9; BE; SCH 40S; SS ASTM A403 GR WP304/WP304L (DUAL-STAMPED) - L50EF1BC 2" | 1 | ea | 1 | FITTINGS | PM101XA-C-97625.04-2 | - | FB8 | 1
PIPING/7052/J04/238-2 | 5 | PWLCAEACEAIEBZ~2 | 2 | - ELL 90-DEG LR; ASME B16.9; BE; SCH 40S; SS ASTM A403 GR WP304/WP304L (DUAL-STAMPED) - L50EF1BC 2" | 1 | ea | 1 | FITTINGS | PM101XA-C-97625.04-2 | - | FB8 | 1
PIPING/7052/J04/238-2 | 6 | PWLCAEACEAIEBZ~2 | 2 | - ELL 90-DEG LR; ASME B16.9; BE; SCH 40S; SS ASTM A403 GR WP304/WP304L (DUAL-STAMPED) - L50EF1BC 2" | 1 | ea | 1 | FITTINGS | PM101XA-C-97625.04-2 | - | FB8 | 1
PIPING/7052/J04/238-2 | 7 | PWLCAEACEAIEBZ~2 | 2 | - ELL 90-DEG LR; ASME B16.9; BE; SCH 40S; SS ASTM A403 GR WP304/WP304L (DUAL-STAMPED) - L50EF1BC 2" | 1 | ea | 1 | FITTINGS | PM101XA-C-97625.04-2 | - | FB8 | 1
PIPING/7052/J04/238-2 | 8 | PFACADAACEIAIZ~2 | 2 | - FLG WN; RF; ASME B16.5; CL 150; SCH 40S; SS ASTM A182 GR F304/F304L (DUAL-STAMPED) - L40BF3DE 2" | 1 | ea | 1 | FLANGES | PM101XA-C-97625.04-2 | - | FB8 | 1
PIPING/7052/J04/238-2 | 9 | PFACADAACEIAIZ~2 | 2 | - FLG WN; RF; ASME B16.5; CL 150; SCH 40S; SS ASTM A182 GR F304/F304L (DUAL-STAMPED) - L40BF3DE 2" | 1 | ea | 1 | FLANGES | PM101XA-C-97625.04-2 | - | FB8 | 1
PIPING/7052/J04/3-1 | 1 | PWTAAEACGAIEBZ~1X1 | 1X1 | - TEE; ASME B16.9; BE; SCH 80S; SS ASTM A403 GR WP304/WP304L (DUAL-STAMPED) - L51GF1 1X1" | 1 | ea | 1 | FITTINGS | PK101XA-C-1515.01-1 | - | FB8 | 1
PIPING/7052/J04/3-1 | 2 | PFACADAACGIAIZ~3/4 | 2020-03-04 | - FLG WN; RF; ASME B16.5; CL 150; SCH 80S; SS ASTM A182 GR F304/F304L (DUAL-STAMPED) - L40BF3DG 3/4" | 1 | ea | 1 | FLANGES | PK101XA-C-1515.01-1 | - | FB8 | 1
PIPING/7052/J04/3-1 | 3 | PFACADAACGIAIZ~3/4 | 2020-03-04 | - FLG WN; RF; ASME B16.5; CL 150; SCH 80S; SS ASTM A182 GR F304/F304L (DUAL-STAMPED) - L40BF3DG 3/4" | 1 | ea | 1 | FLANGES | PK101XA-C-1515.01-1 | - | FB8 | 1
PIPING/7052/J04/3-1 | 4 | PWTAAEACGAIEBZ~1X1 | 1X1 | - TEE; ASME B16.9; BE; SCH 80S; SS ASTM A403 GR WP304/WP304L (DUAL-STAMPED) - L51GF1 1X1" | 1 | ea | 1 | FITTINGS | PK101XA-C-1515.01-1 | - | FB8 | 1
PIPING/7052/J04/3-1 | 5 | PPAACBBZCGIAIZ~1 | 1 | - PIPE; SMLS; ASME B36.19M; PL END; SCH 80S; SS ASTM A312 GR TP304/TP304L (DUAL-STAMPED) - L13GF1 1" | 8.8 | ft | 1 | PIPE | PK101XA-C-1515.01-1 | - | FB8 | 1
PIPING/7052/J04/3-1 | 6 | PWTAAEACGAIEBZ~1X1 | 1X1 | - TEE; ASME B16.9; BE; SCH 80S; SS ASTM A403 GR WP304/WP304L (DUAL-STAMPED) - L51GF1 1X1" | 1 | ea | 1 | FITTINGS | PK101XA-C-1515.01-1 | - | FB8 | 1
PIPING/7052/J04/3-1 | 7 | PWTAAEACGAIEBZ~1X1 | 1X1 | - TEE; ASME B16.9; BE; SCH 80S; SS ASTM A403 GR WP304/WP304L (DUAL-STAMPED) - L51GF1 1X1" | 1 | ea | 1 | FITTINGS | PK101XA-C-1515.01-1 | - | FB8 | 1
PIPING/7052/J04/3-1 | 8 | PWRCAEACGAIEBZ~1X3/4 | 1X3/4 | - RED CONC; ASME B16.9; BE; SCH 80S; SS ASTM A403 GR WP304/WP304L (DUAL-STAMPED) - L55GF1DA 1X3/4" | 1 | ea | 1 | FITTINGS | PK101XA-C-1515.01-1 | - | FB8 | 1
PIPING/7052/J04/3-1 | 9 | PWRCAEACGAIEBZ~1X3/4 | 1X3/4 | - RED CONC; ASME B16.9; BE; SCH 80S; SS ASTM A403 GR WP304/WP304L (DUAL-STAMPED) - L55GF1DA 1X3/4" | 1 | ea | 1 | FITTINGS | PK101XA-C-1515.01-1 | - | FB8 | 1
PIPING/7052/J04/3-1 | 10 | PFACADAACGIAIZ~1 | 1 | - FLG WN; RF; ASME B16.5; CL 150; SCH 80S; SS ASTM A182 GR F304/F304L (DUAL-STAMPED) - L40BF3DG 1" | 1 | ea | 1 | FLANGES | PK101XA-C-1515.01-1 | - | FB8 | 1
PIPING/7052/J04/3-1 | 11 | PFACADAACGIAIZ~1 | 1 | - FLG WN; RF; ASME B16.5; CL 150; SCH 80S; SS ASTM A182 GR F304/F304L (DUAL-STAMPED) - L40BF3DG 1" | 1 | ea | 1 | FLANGES | PK101XA-C-1515.01-1 | - | FB8 | 1
PIPING/7052/J04/3-1 | 12 | PFACADAACGIAIZ~1 | 1 | - FLG WN; RF; ASME B16.5; CL 150; SCH 80S; SS ASTM A182 GR F304/F304L (DUAL-STAMPED) - L40BF3DG 1" | 1 | ea | 1 | FLANGES | PK101XA-C-1515.01-1 | - | FB8 | 1
PIPING/7052/J04/3-1 | 13 | PFACADAACGIAIZ~1 | 1 | - FLG WN; RF; ASME B16.5; CL 150; SCH 80S; SS ASTM A182 GR F304/F304L (DUAL-STAMPED) - L40BF3DG 1" | 1 | ea | 1 | FLANGES | PK101XA-C-1515.01-1 | - | FB8 | 1
PIPING/7052/J04/3-1 | 14 | PFACADAACGIAIZ~1 | 1 | - FLG WN; RF; ASME B16.5; CL 150; SCH 80S; SS ASTM A182 GR F304/F304L (DUAL-STAMPED) - L40BF3DG 1" | 1 | ea | 1 | FLANGES | PK101XA-C-1515.01-1 | - | FB8 | 1
PIPING/7052/J04/3-1 | 15 | PWTAAEACGAIEBZ~1X1 | 1X1 | - TEE; ASME B16.9; BE; SCH 80S; SS ASTM A403 GR WP304/WP304L (DUAL-STAMPED) - L51GF1 1X1" | 1 | ea | 1 | FITTINGS | PK101XA-C-1515.01-1 | - | FB8 | 1
PIPING/7052/J04/308-1 | 1 | PPAACBBZCGIAIZ~1 1/2 | 1.5 | - PIPE; SMLS; ASME B36.19M; PL END; SCH 80S; SS ASTM A312 GR TP304/TP304L (DUAL-STAMPED) - L13GF1 1 1/2" | 7.4 | ft | 1 | PIPE | PM102XA-C-97608.01-1 | - | FB8 | 1
PIPING/7052/J04/308-1 | 2 | PPAACBBZCGIAIZ~3/4 | 2020-03-04 | - PIPE; SMLS; ASME B36.19M; PL END; SCH 80S; SS ASTM A312 GR TP304/TP304L (DUAL-STAMPED) - L13GF1 3/4" | 5.4 | ft | 1 | PIPE | PM102XA-C-97608.01-1 | - | FB8 | 1
PIPING/7052/J04/308-1 | 3 | PWTBAEACECIEBZ~2X1 1/2 | 2X1 1/2 | - TEE RED; ASME B16.9; BE; SCH 40S X SCH 80S; SS ASTM A403 GR WP304/WP304L (DUAL-STAMPED) - L51GF1D 2X1 1/2" | 1 | ea | 1 | FITTINGS | PM102XA-C-97608.01-1 | - | FB8 | 1
PIPING/7052/J04/308-1 | 4 | PWRCAEACECIEBZ~2X3/4 | 2X3/4 | - RED CONC; ASME B16.9; BE; SCH 40S X SCH 80S; SS ASTM A403 GR WP304/WP304L (DUAL-STAMPED) 2X3/4" | 1 | ea | 1 | FITTINGS | PM102XA-C-97608.01-1 | - | FB8 | 1
PIPING/7052/J04/308-1 | 5 | PWLCAEACGAIEBZ~3/4 | 2020-03-04 | - ELL 90-DEG LR; ASME B16.9; BE; SCH 80S; SS ASTM A403 GR WP304/WP304L (DUAL-STAMPED) - L50GF1BC 3/4" | 1 | ea | 1 | FITTINGS | PM102XA-C-97608.01-1 | - | FB8 | 1
PIPING/7052/J04/308-1 | 6 | PWLCAEACGAIEBZ~3/4 | 2020-03-04 | - ELL 90-DEG LR; ASME B16.9; BE; SCH 80S; SS ASTM A403 GR WP304/WP304L (DUAL-STAMPED) - L50GF1BC 3/4" | 1 | ea | 1 | FITTINGS | PM102XA-C-97608.01-1 | - | FB8 | 1
PIPING/7052/J04/308-1 | 7 | PFACADAACEIAIZ~2 | 2 | - FLG WN; RF; ASME B16.5; CL 150; SCH 40S; SS ASTM A182 GR F304/F304L (DUAL-STAMPED) - L40BF3DE 2" | 1 | ea | 1 | FLANGES | PM102XA-C-97608.01-1 | - | FB8 | 1
PIPING/7052/J04/308-1 | 8 | PFACADAACGIAIZ~1 1/2 | 1.5 | - FLG WN; RF; ASME B16.5; CL 150; SCH 80S; SS ASTM A182 GR F304/F304L (DUAL-STAMPED) - L40BF3DG 1 1/2" | 1 | ea | 1 | FLANGES | PM102XA-C-97608.01-1 | - | FB8 | 1
PIPING/7052/J04/308-1 | 9 | PFACADAACGIAIZ~3/4 | 2020-03-04 | - FLG WN; RF; ASME B16.5; CL 150; SCH 80S; SS ASTM A182 GR F304/F304L (DUAL-STAMPED) - L40BF3DG 3/4" | 1 | ea | 1 | FLANGES | PM102XA-C-97608.01-1 | - | FB8 | 1
PIPING/7052/J04/308-2 | 1 | PPAACBBZCGIAIZ~3/4 | 2020-03-04 | - PIPE; SMLS; ASME B36.19M; PL END; SCH 80S; SS ASTM A312 GR TP304/TP304L (DUAL-STAMPED) - L13GF1 3/4" | 3.1 | ft | 1 | PIPE | PM102XA-C-97608.01-2 | - | FB8 | 1
PIPING/7052/J04/308-2 | 2 | PFACADAACGIAIZ~3/4 | 2020-03-04 | - FLG WN; RF; ASME B16.5; CL 150; SCH 80S; SS ASTM A182 GR F304/F304L (DUAL-STAMPED) - L40BF3DG 3/4" | 1 | ea | 1 | FLANGES | PM102XA-C-97608.01-2 | - | FB8 | 1
PIPING/7052/J04/308-2 | 3 | XWP10-A-B-90-12-0.15-S_308-2~3/4 | 2020-03-04 | - XWP10-A-B-90-12-0.15-S 3/4" | 1 | ea | 1 | SUPPORTS | PM102XA-C-97608.01-2 | - | FB8 | 1
PIPING/7052/J04/309-1 | 1 | PPAACBBZCGIAIZ~1 1/2 | 1.5 | - PIPE; SMLS; ASME B36.19M; PL END; SCH 80S; SS ASTM A312 GR TP304/TP304L (DUAL-STAMPED) - L13GF1 1 1/2" | 6.8 | ft | 1 | PIPE | PM102XA-C-97608.02-1 | - | FB8 | 1
PIPING/7052/J04/309-1 | 2 | PWLCAEACGAIEBZ~1 1/2 | 1.5 | - ELL 90-DEG LR; ASME B16.9; BE; SCH 80S; SS ASTM A403 GR WP304/WP304L (DUAL-STAMPED) - L50GF1BC 1 1/2" | 1 | ea | 1 | FITTINGS | PM102XA-C-97608.02-1 | - | FB8 | 1
PIPING/7052/J04/309-1 | 3 | PWLCAEACGAIEBZ~1 1/2 | 1.5 | - ELL 90-DEG LR; ASME B16.9; BE; SCH 80S; SS ASTM A403 GR WP304/WP304L (DUAL-STAMPED) - L50GF1BC 1 1/2" | 1 | ea | 1 | FITTINGS | PM102XA-C-97608.02-1 | - | FB8 | 1
PIPING/7052/J04/309-1 | 4 | PWLCAEACGAIEBZ~1 1/2 | 1.5 | - ELL 90-DEG LR; ASME B16.9; BE; SCH 80S; SS ASTM A403 GR WP304/WP304L (DUAL-STAMPED) - L50GF1BC 1 1/2" | 1 | ea | 1 | FITTINGS | PM102XA-C-97608.02-1 | - | FB8 | 1
PIPING/7052/J04/309-1 | 5 | PFACADAACGIAIZ~1 1/2 | 1.5 | - FLG WN; RF; ASME B16.5; CL 150; SCH 80S; SS ASTM A182 GR F304/F304L (DUAL-STAMPED) - L40BF3DG 1 1/2" | 1 | ea | 1 | FLANGES | PM102XA-C-97608.02-1 | - | FB8 | 1
PIPING/7052/J04/309-1 | 6 | PFACADAACGIAIZ~1 1/2 | 1.5 | - FLG WN; RF; ASME B16.5; CL 150; SCH 80S; SS ASTM A182 GR F304/F304L (DUAL-STAMPED) - L40BF3DG 1 1/2" | 1 | ea | 1 | FLANGES | PM102XA-C-97608.02-1 | - | FB8 | 1
PIPING/7052/J04/309-2 | 1 | PPAACBBZCGIAIZ~1 1/2 | 1.5 | - PIPE; SMLS; ASME B36.19M; PL END; SCH 80S; SS ASTM A312 GR TP304/TP304L (DUAL-STAMPED) - L13GF1 1 1/2" | 19.6 | ft | 1 | PIPE | PM102XA-C-97608.02-2 | - | FB8 | 1
PIPING/7052/J04/309-2 | 2 | PFACADAACGIAIZ~1 1/2 | 1.5 | - FLG WN; RF; ASME B16.5; CL 150; SCH 80S; SS ASTM A182 GR F304/F304L (DUAL-STAMPED) - L40BF3DG 1 1/2" | 1 | ea | 1 | FLANGES | PM102XA-C-97608.02-2 | - | FB8 | 1
PIPING/7052/J04/309-2 | 3 | PFACADAACGIAIZ~1 1/2 | 1.5 | - FLG WN; RF; ASME B16.5; CL 150; SCH 80S; SS ASTM A182 GR F304/F304L (DUAL-STAMPED) - L40BF3DG 1 1/2" | 1 | ea | 1 | FLANGES | PM102XA-C-97608.02-2 | - | FB8 | 1
PIPING/7052/J04/309-2 | 4 | XWP10-A-D-90-12-0.20-D_309-2~1 1/2 | 1.5 | - XWP10-A-D-90-12-0.20-D 1 1/2" | 1 | ea | 1 | SUPPORTS | PM102XA-C-97608.02-2 | - | FB8 | 1
PIPING/7052/J04/309-2 | 5 | XWP10-A-D-90-18-0.20-D_309-2~1 1/2 | 1.5 | - XWP10-A-D-90-18-0.20-D 1 1/2" | 1 | ea | 1 | SUPPORTS | PM102XA-C-97608.02-2 | - | FB8 | 1
PIPING/7052/J04/310-1 | 1 | PPAACBBZCGIAIZ~1 1/2 | 1.5 | - PIPE; SMLS; ASME B36.19M; PL END; SCH 80S; SS ASTM A312 GR TP304/TP304L (DUAL-STAMPED) - L13GF1 1 1/2" | 21 | ft | 1 | PIPE | PM102XA-C-97608.03-1 | - | FB8 | 1
PIPING/7052/J04/310-1 | 2 | PWLCAEACGAIEBZ~1 1/2 | 1.5 | - ELL 90-DEG LR; ASME B16.9; BE; SCH 80S; SS ASTM A403 GR WP304/WP304L (DUAL-STAMPED) - L50GF1BC 1 1/2" | 1 | ea | 1 | FITTINGS | PM102XA-C-97608.03-1 | - | FB8 | 1
PIPING/7052/J04/310-1 | 3 | PWLCAEACGAIEBZ~1 1/2 | 1.5 | - ELL 90-DEG LR; ASME B16.9; BE; SCH 80S; SS ASTM A403 GR WP304/WP304L (DUAL-STAMPED) - L50GF1BC 1 1/2" | 1 | ea | 1 | FITTINGS | PM102XA-C-97608.03-1 | - | FB8 | 1
PIPING/7052/J04/310-1 | 4 | PWLCAEACGAIEBZ~1 1/2 | 1.5 | - ELL 90-DEG LR; ASME B16.9; BE; SCH 80S; SS ASTM A403 GR WP304/WP304L (DUAL-STAMPED) - L50GF1BC 1 1/2" | 1 | ea | 1 | FITTINGS | PM102XA-C-97608.03-1 | - | FB8 | 1
PIPING/7052/J04/310-1 | 5 | PFACADAACGIAIZ~1 1/2 | 1.5 | - FLG WN; RF; ASME B16.5; CL 150; SCH 80S; SS ASTM A182 GR F304/F304L (DUAL-STAMPED) - L40BF3DG 1 1/2" | 1 | ea | 1 | FLANGES | PM102XA-C-97608.03-1 | - | FB8 | 1
PIPING/7052/J04/310-1 | 6 | PFACADAACGIAIZ~1 1/2 | 1.5 | - FLG WN; RF; ASME B16.5; CL 150; SCH 80S; SS ASTM A182 GR F304/F304L (DUAL-STAMPED) - L40BF3DG 1 1/2" | 1 | ea | 1 | FLANGES | PM102XA-C-97608.03-1 | - | FB8 | 1
PIPING/7052/J04/310-1 | 7 | XWP10-A-D-120-18-0.20-D_310-1~1 1/2 | 1.5 | - XWP10-A-D-120-18-0.20-D 1 1/2" | 1 | ea | 1 | SUPPORTS | PM102XA-C-97608.03-1 | - | FB8 | 1
PIPING/7052/J04/310-1 | 8 | XWP10-A-D-120-18-0.20-D_310-1~1 1/2 | 1.5 | - XWP10-A-D-120-18-0.20-D 1 1/2" | 1 | ea | 1 | SUPPORTS | PM102XA-C-97608.03-1 | - | FB8 | 1
PIPING/7052/J04/310-1 | 9 | XWP10-A-D-120-18-0.20-D_310-1~1 1/2 | 1.5 | - XWP10-A-D-120-18-0.20-D 1 1/2" | 1 | ea | 1 | SUPPORTS | PM102XA-C-97608.03-1 | - | FB8 | 1
PIPING/7052/J04/310-2 | 1 | PPAACBBZCGIAIZ~1 1/2 | 1.5 | - PIPE; SMLS; ASME B36.19M; PL END; SCH 80S; SS ASTM A312 GR TP304/TP304L (DUAL-STAMPED) - L13GF1 1 1/2" | 7.2 | ft | 1 | PIPE | PM102XA-C-97608.03-2 | - | FB8 | 1
PIPING/7052/J04/310-2 | 2 | PWLOAEACGAIEBZ~1 1/2 | 1.5 | - ELL 45-DEG LR; ASME B16.9; BE; SCH 80S; SS ASTM A403 GR WP304/WP304L (DUAL-STAMPED) - L50GF1AC 1 1/2" | 1 | ea | 1 | FITTINGS | PM102XA-C-97608.03-2 | - | FB8 | 1
PIPING/7052/J04/310-2 | 3 | PWLCAEACGAIEBZ~1 1/2 | 1.5 | - ELL 90-DEG LR; ASME B16.9; BE; SCH 80S; SS ASTM A403 GR WP304/WP304L (DUAL-STAMPED) - L50GF1BC 1 1/2" | 1 | ea | 1 | FITTINGS | PM102XA-C-97608.03-2 | - | FB8 | 1
PIPING/7052/J04/310-2 | 4 | PWLCAEACGAIEBZ~1 1/2 | 1.5 | - ELL 90-DEG LR; ASME B16.9; BE; SCH 80S; SS ASTM A403 GR WP304/WP304L (DUAL-STAMPED) - L50GF1BC 1 1/2" | 1 | ea | 1 | FITTINGS | PM102XA-C-97608.03-2 | - | FB8 | 1
PIPING/7052/J04/310-2 | 5 | PWLCAEACGAIEBZ~1 1/2 | 1.5 | - ELL 90-DEG LR; ASME B16.9; BE; SCH 80S; SS ASTM A403 GR WP304/WP304L (DUAL-STAMPED) - L50GF1BC 1 1/2" | 1 | ea | 1 | FITTINGS | PM102XA-C-97608.03-2 | - | FB8 | 1
PIPING/7052/J04/310-2 | 6 | PFACADAACGIAIZ~1 1/2 | 1.5 | - FLG WN; RF; ASME B16.5; CL 150; SCH 80S; SS ASTM A182 GR F304/F304L (DUAL-STAMPED) - L40BF3DG 1 1/2" | 1 | ea | 1 | FLANGES | PM102XA-C-97608.03-2 | - | FB8 | 1
PIPING/7052/J04/310-2 | 7 | PFACADAACGIAIZ~1 1/2 | 1.5 | - FLG WN; RF; ASME B16.5; CL 150; SCH 80S; SS ASTM A182 GR F304/F304L (DUAL-STAMPED) - L40BF3DG 1 1/2" | 1 | ea | 1 | FLANGES | PM102XA-C-97608.03-2 | - | FB8 | 1
PIPING/7052/J04/311-1 | 1 | PPAACBAZCEIAIZ~2 | 2 | - PIPE; SMLS; ASME B36.19M; BE END; SCH 40S; SS ASTM A312 GR TP304/TP304L (DUAL-STAMPED) - L13EF2 2" | 1.1 | ft | 1 | PIPE | PM102XA-C-97625.01-1 | - | FB8 | 1
PIPING/7052/J04/311-1 | 2 | PPAACBBZCGIAIZ~3/4 | 2020-03-04 | - PIPE; SMLS; ASME B36.19M; PL END; SCH 80S; SS ASTM A312 GR TP304/TP304L (DUAL-STAMPED) - L13GF1 3/4" | 0.4 | ft | 1 | PIPE | PM102XA-C-97625.01-1 | - | FB8 | 1
PIPING/7052/J04/311-1 | 3 | PWTAAEACEAIEBZ~2X2 | 2X2 | - TEE; ASME B16.9; BE; SCH 40S; SS ASTM A403 GR WP304/WP304L (DUAL-STAMPED) - L51EF1 2X2" | 1 | ea | 1 | FITTINGS | PM102XA-C-97625.01-1 | - | FB8 | 1
PIPING/7052/J04/311-1 | 4 | POSSESTZZZIAIZ~2X3/4 | 2X3/4 | - SOCKOLET; MSS SP-97; CL 3000; SS ASTM A182 GR F304/F304L (DUAL-STAMPED) - L36SFDT 2X3/4" | 1 | ea | 1 | FITTINGS | PM102XA-C-97625.01-1 | - | FB8 | 1
PIPING/7052/J04/311-1 | 5 | PWRCAEACECIEBZ~2X3/4 | 2X3/4 | - RED CONC; ASME B16.9; BE; SCH 40S X SCH 80S; SS ASTM A403 GR WP304/WP304L (DUAL-STAMPED) 2X3/4" | 1 | ea | 1 | FITTINGS | PM102XA-C-97625.01-1 | - | FB8 | 1
PIPING/7052/J04/311-1 | 6 | PFACADAACEIAIZ~2 | 2 | - FLG WN; RF; ASME B16.5; CL 150; SCH 40S; SS ASTM A182 GR F304/F304L (DUAL-STAMPED) - L40BF3DE 2" | 1 | ea | 1 | FLANGES | PM102XA-C-97625.01-1 | - | FB8 | 1
PIPING/7052/J04/311-1 | 7 | PFACADAACEIAIZ~2 | 2 | - FLG WN; RF; ASME B16.5; CL 150; SCH 40S; SS ASTM A182 GR F304/F304L (DUAL-STAMPED) - L40BF3DE 2" | 1 | ea | 1 | FLANGES | PM102XA-C-97625.01-1 | - | FB8 | 1
PIPING/7052/J04/311-1 | 8 | PFACADAACGIAIZ~3/4 | 2020-03-04 | - FLG WN; RF; ASME B16.5; CL 150; SCH 80S; SS ASTM A182 GR F304/F304L (DUAL-STAMPED) - L40BF3DG 3/4" | 1 | ea | 1 | FLANGES | PM102XA-C-97625.01-1 | - | FB8 | 1
PIPING/7052/J04/311-1 | 9 | PFACADAACGIAIZ~3/4 | 2020-03-04 | - FLG WN; RF; ASME B16.5; CL 150; SCH 80S; SS ASTM A182 GR F304/F304L (DUAL-STAMPED) - L40BF3DG 3/4" | 1 | ea | 1 | FLANGES | PM102XA-C-97625.01-1 | - | FB8 | 1
PIPING/7052/J04/311-1 | 10 | XWP10-A-E-120-10-0.15-D_311-1~2 | 2 | - XWP10-A-E-120-10-0.15-D 2" | 1 | ea | 1 | SUPPORTS | PM102XA-C-97625.01-1 | - | FB8 | 1
PIPING/7052/J04/311-2 | 1 | PFCCADAACGIAIZ~3/4 | 2020-03-04 | - FLG SW; RF; ASME B16.5; CL 150; SCH 80S; SS ASTM A182 GR F304/F304L (DUAL-STAMPED) - L40BF3BG 3/4" | 1 | ea | 1 | FLANGES | PM102XA-C-97625.01-2 | - | FB8 | 1
PIPING/7052/J04/311-3 | 1 | PFBCADAAZZIAIZ~3/4 | 2020-03-04 | - FLG BLIND; RF; ASME B16.5; CL 150; SS ASTM A182 GR F304/F304L (DUAL-STAMPED) - L43BF3 3/4" | 1 | ea | 1 | FLANGES | PM102XA-C-97625.01-3 | - | FB8 | 1
PIPING/7052/J04/312-1 | 1 | PPAACBAZCEIAIZ~2 | 2 | - PIPE; SMLS; ASME B36.19M; BE END; SCH 40S; SS ASTM A312 GR TP304/TP304L (DUAL-STAMPED) - L13EF2 2" | 0.8 | ft | 1 | PIPE | PM102XA-C-97625.02-1 | - | FB8 | 1
PIPING/7052/J04/312-1 | 2 | PWTAAEACEAIEBZ~2X2 | 2X2 | - TEE; ASME B16.9; BE; SCH 40S; SS ASTM A403 GR WP304/WP304L (DUAL-STAMPED) - L51EF1 2X2" | 1 | ea | 1 | FITTINGS | PM102XA-C-97625.02-1 | - | FB8 | 1
PIPING/7052/J04/312-1 | 3 | PWTBAEACECIEBZ~2X1 1/2 | 2X1 1/2 | - TEE RED; ASME B16.9; BE; SCH 40S X SCH 80S; SS ASTM A403 GR WP304/WP304L (DUAL-STAMPED) - L51GF1D 2X1 1/2" | 1 | ea | 1 | FITTINGS | PM102XA-C-97625.02-1 | - | FB8 | 1
PIPING/7052/J04/312-1 | 4 | PFACADAACEIAIZ~2 | 2 | - FLG WN; RF; ASME B16.5; CL 150; SCH 40S; SS ASTM A182 GR F304/F304L (DUAL-STAMPED) - L40BF3DE 2" | 1 | ea | 1 | FLANGES | PM102XA-C-97625.02-1 | - | FB8 | 1
PIPING/7052/J04/312-1 | 5 | PFACADAACEIAIZ~2 | 2 | - FLG WN; RF; ASME B16.5; CL 150; SCH 40S; SS ASTM A182 GR F304/F304L (DUAL-STAMPED) - L40BF3DE 2" | 1 | ea | 1 | FLANGES | PM102XA-C-97625.02-1 | - | FB8 | 1
PIPING/7052/J04/312-1 | 6 | PFACADAACEIAIZ~2 | 2 | - FLG WN; RF; ASME B16.5; CL 150; SCH 40S; SS ASTM A182 GR F304/F304L (DUAL-STAMPED) - L40BF3DE 2" | 1 | ea | 1 | FLANGES | PM102XA-C-97625.02-1 | - | FB8 | 1
PIPING/7052/J04/312-1 | 7 | PFACADAACGIAIZ~1 1/2 | 1.5 | - FLG WN; RF; ASME B16.5; CL 150; SCH 80S; SS ASTM A182 GR F304/F304L (DUAL-STAMPED) - L40BF3DG 1 1/2" | 1 | ea | 1 | FLANGES | PM102XA-C-97625.02-1 | - | FB8 | 1
PIPING/7052/J04/312-2 | 1 | PFBCADAAZZIAIZ~2 | 2 | - FLG BLIND; RF; ASME B16.5; CL 150; SS ASTM A182 GR F304/F304L (DUAL-STAMPED) - L43BF3 2" | 1 | ea | 1 | FLANGES | PM102XA-C-97625.02-2 | - | FB8 | 1
PIPING/7052/J04/313-1 | 1 | PPAACBAZCEIAIZ~2 | 2 | - PIPE; SMLS; ASME B36.19M; BE END; SCH 40S; SS ASTM A312 GR TP304/TP304L (DUAL-STAMPED) - L13EF2 2" | 12.7 | ft | 1 | PIPE | PM102XA-C-97625.03-1 | - | FB8 | 1
PIPING/7052/J04/313-1 | 2 | PWLCAEACEAIEBZ~2 | 2 | - ELL 90-DEG LR; ASME B16.9; BE; SCH 40S; SS ASTM A403 GR WP304/WP304L (DUAL-STAMPED) - L50EF1BC 2" | 1 | ea | 1 | FITTINGS | PM102XA-C-97625.03-1 | - | FB8 | 1
PIPING/7052/J04/313-1 | 3 | PWLCAEACEAIEBZ~2 | 2 | - ELL 90-DEG LR; ASME B16.9; BE; SCH 40S; SS ASTM A403 GR WP304/WP304L (DUAL-STAMPED) - L50EF1BC 2" | 1 | ea | 1 | FITTINGS | PM102XA-C-97625.03-1 | - | FB8 | 1
PIPING/7052/J04/313-1 | 4 | PWLCAEACEAIEBZ~2 | 2 | - ELL 90-DEG LR; ASME B16.9; BE; SCH 40S; SS ASTM A403 GR WP304/WP304L (DUAL-STAMPED) - L50EF1BC 2" | 1 | ea | 1 | FITTINGS | PM102XA-C-97625.03-1 | - | FB8 | 1
PIPING/7052/J04/313-1 | 5 | PWLCAEACEAIEBZ~2 | 2 | - ELL 90-DEG LR; ASME B16.9; BE; SCH 40S; SS ASTM A403 GR WP304/WP304L (DUAL-STAMPED) - L50EF1BC 2" | 1 | ea | 1 | FITTINGS | PM102XA-C-97625.03-1 | - | FB8 | 1
PIPING/7052/J04/313-1 | 6 | PFACADAACEIAIZ~2 | 2 | - FLG WN; RF; ASME B16.5; CL 150; SCH 40S; SS ASTM A182 GR F304/F304L (DUAL-STAMPED) - L40BF3DE 2" | 1 | ea | 1 | FLANGES | PM102XA-C-97625.03-1 | - | FB8 | 1
PIPING/7052/J04/313-1 | 7 | PFACADAACEIAIZ~2 | 2 | - FLG WN; RF; ASME B16.5; CL 150; SCH 40S; SS ASTM A182 GR F304/F304L (DUAL-STAMPED) - L40BF3DE 2" | 1 | ea | 1 | FLANGES | PM102XA-C-97625.03-1 | - | FB8 | 1
PIPING/7052/J04/313-1 | 8 | XWP10-A-E-120-12-0.15-D_313-1~2 | 2 | - XWP10-A-E-120-12-0.15-D 2" | 1 | ea | 1 | SUPPORTS | PM102XA-C-97625.03-1 | - | FB8 | 1
PIPING/7052/J04/313-2 | 1 | PPAACBAZCEIAIZ~2 | 2 | - PIPE; SMLS; ASME B36.19M; BE END; SCH 40S; SS ASTM A312 GR TP304/TP304L (DUAL-STAMPED) - L13EF2 2" | 19.6 | ft | 1 | PIPE | PM102XA-C-97625.03-2 | - | FB8 | 1
PIPING/7052/J04/313-2 | 2 | PFACADAACEIAIZ~2 | 2 | - FLG WN; RF; ASME B16.5; CL 150; SCH 40S; SS ASTM A182 GR F304/F304L (DUAL-STAMPED) - L40BF3DE 2" | 1 | ea | 1 | FLANGES | PM102XA-C-97625.03-2 | - | FB8 | 1
PIPING/7052/J04/313-2 | 3 | PFACADAACEIAIZ~2 | 2 | - FLG WN; RF; ASME B16.5; CL 150; SCH 40S; SS ASTM A182 GR F304/F304L (DUAL-STAMPED) - L40BF3DE 2" | 1 | ea | 1 | FLANGES | PM102XA-C-97625.03-2 | - | FB8 | 1
PIPING/7052/J04/313-2 | 4 | XWP10-A-E-120-12-0.15-D_313-2~2 | 2 | - XWP10-A-E-120-12-0.15-D 2" | 1 | ea | 1 | SUPPORTS | PM102XA-C-97625.03-2 | - | FB8 | 1
PIPING/7052/J04/313-3 | 1 | PPAACBAZCEIAIZ~2 | 2 | - PIPE; SMLS; ASME B36.19M; BE END; SCH 40S; SS ASTM A312 GR TP304/TP304L (DUAL-STAMPED) - L13EF2 2" | 19.6 | ft | 1 | PIPE | PM102XA-C-97625.03-3 | - | FB8 | 1
PIPING/7052/J04/313-3 | 2 | PFACADAACEIAIZ~2 | 2 | - FLG WN; RF; ASME B16.5; CL 150; SCH 40S; SS ASTM A182 GR F304/F304L (DUAL-STAMPED) - L40BF3DE 2" | 1 | ea | 1 | FLANGES | PM102XA-C-97625.03-3 | - | FB8 | 1
PIPING/7052/J04/313-3 | 3 | PFACADAACEIAIZ~2 | 2 | - FLG WN; RF; ASME B16.5; CL 150; SCH 40S; SS ASTM A182 GR F304/F304L (DUAL-STAMPED) - L40BF3DE 2" | 1 | ea | 1 | FLANGES | PM102XA-C-97625.03-3 | - | FB8 | 1
PIPING/7052/J04/313-3 | 4 | XWP10-A-E-120-12-0.15-D_313-3~2 | 2 | - XWP10-A-E-120-12-0.15-D 2" | 1 | ea | 1 | SUPPORTS | PM102XA-C-97625.03-3 | - | FB8 | 1
PIPING/7052/J04/313-4 | 1 | PPAACBAZCEIAIZ~2 | 2 | - PIPE; SMLS; ASME B36.19M; BE END; SCH 40S; SS ASTM A312 GR TP304/TP304L (DUAL-STAMPED) - L13EF2 2" | 16.5 | ft | 1 | PIPE | PM102XA-C-97625.03-4 | - | FB8 | 1
PIPING/7052/J04/313-4 | 2 | PWLCAEACEAIEBZ~2 | 2 | - ELL 90-DEG LR; ASME B16.9; BE; SCH 40S; SS ASTM A403 GR WP304/WP304L (DUAL-STAMPED) - L50EF1BC 2" | 1 | ea | 1 | FITTINGS | PM102XA-C-97625.03-4 | - | FB8 | 1
PIPING/7052/J04/313-4 | 3 | PWLCAEACEAIEBZ~2 | 2 | - ELL 90-DEG LR; ASME B16.9; BE; SCH 40S; SS ASTM A403 GR WP304/WP304L (DUAL-STAMPED) - L50EF1BC 2" | 1 | ea | 1 | FITTINGS | PM102XA-C-97625.03-4 | - | FB8 | 1
PIPING/7052/J04/313-4 | 4 | PFACADAACEIAIZ~2 | 2 | - FLG WN; RF; ASME B16.5; CL 150; SCH 40S; SS ASTM A182 GR F304/F304L (DUAL-STAMPED) - L40BF3DE 2" | 1 | ea | 1 | FLANGES | PM102XA-C-97625.03-4 | - | FB8 | 1
PIPING/7052/J04/313-4 | 5 | PFACADAACEIAIZ~2 | 2 | - FLG WN; RF; ASME B16.5; CL 150; SCH 40S; SS ASTM A182 GR F304/F304L (DUAL-STAMPED) - L40BF3DE 2" | 1 | ea | 1 | FLANGES | PM102XA-C-97625.03-4 | - | FB8 | 1
PIPING/7052/J04/313-4 | 6 | XWP10-A-E-120-12-0.15-D_313-4~2 | 2 | - XWP10-A-E-120-12-0.15-D 2" | 1 | ea | 1 | SUPPORTS | PM102XA-C-97625.03-4 | - | FB8 | 1
PIPING/7052/J04/313-5 | 1 | PPAACBAZCEIAIZ~2 | 2 | - PIPE; SMLS; ASME B36.19M; BE END; SCH 40S; SS ASTM A312 GR TP304/TP304L (DUAL-STAMPED) - L13EF2 2" | 21.8 | ft | 1 | PIPE | PM102XA-C-97625.03-5 | - | FB8 | 1
PIPING/7052/J04/313-5 | 2 | PWLCAEACEAIEBZ~2 | 2 | - ELL 90-DEG LR; ASME B16.9; BE; SCH 40S; SS ASTM A403 GR WP304/WP304L (DUAL-STAMPED) - L50EF1BC 2" | 1 | ea | 1 | FITTINGS | PM102XA-C-97625.03-5 | - | FB8 | 1
PIPING/7052/J04/313-5 | 3 | PWLCAEACEAIEBZ~2 | 2 | - ELL 90-DEG LR; ASME B16.9; BE; SCH 40S; SS ASTM A403 GR WP304/WP304L (DUAL-STAMPED) - L50EF1BC 2" | 1 | ea | 1 | FITTINGS | PM102XA-C-97625.03-5 | - | FB8 | 1
PIPING/7052/J04/313-5 | 4 | PWLCAEACEAIEBZ~2 | 2 | - ELL 90-DEG LR; ASME B16.9; BE; SCH 40S; SS ASTM A403 GR WP304/WP304L (DUAL-STAMPED) - L50EF1BC 2" | 1 | ea | 1 | FITTINGS | PM102XA-C-97625.03-5 | - | FB8 | 1
PIPING/7052/J04/313-5 | 5 | PFACADAACEIAIZ~2 | 2 | - FLG WN; RF; ASME B16.5; CL 150; SCH 40S; SS ASTM A182 GR F304/F304L (DUAL-STAMPED) - L40BF3DE 2" | 1 | ea | 1 | FLANGES | PM102XA-C-97625.03-5 | - | FB8 | 1
PIPING/7052/J04/313-5 | 6 | PFACADAACEIAIZ~2 | 2 | - FLG WN; RF; ASME B16.5; CL 150; SCH 40S; SS ASTM A182 GR F304/F304L (DUAL-STAMPED) - L40BF3DE 2" | 1 | ea | 1 | FLANGES | PM102XA-C-97625.03-5 | - | FB8 | 1
PIPING/7052/J04/313-5 | 7 | XWP10-A-E-120-12-0.15-D_313-5~2 | 2 | - XWP10-A-E-120-12-0.15-D 2" | 1 | ea | 1 | SUPPORTS | PM102XA-C-97625.03-5 | - | FB8 | 1
PIPING/7052/J04/314-1 | 1 | PPAACBAZCEIAIZ~2 | 2 | - PIPE; SMLS; ASME B36.19M; BE END; SCH 40S; SS ASTM A312 GR TP304/TP304L (DUAL-STAMPED) - L13EF2 2" | 22 | ft | 1 | PIPE | PM102XA-C-97626.01-1 | - | FB8 | 1
PIPING/7052/J04/314-1 | 2 | PWLCAEACEAIEBZ~2 | 2 | - ELL 90-DEG LR; ASME B16.9; BE; SCH 40S; SS ASTM A403 GR WP304/WP304L (DUAL-STAMPED) - L50EF1BC 2" | 1 | ea | 1 | FITTINGS | PM102XA-C-97626.01-1 | - | FB8 | 1
PIPING/7052/J04/314-1 | 3 | PWLCAEACEAIEBZ~2 | 2 | - ELL 90-DEG LR; ASME B16.9; BE; SCH 40S; SS ASTM A403 GR WP304/WP304L (DUAL-STAMPED) - L50EF1BC 2" | 1 | ea | 1 | FITTINGS | PM102XA-C-97626.01-1 | - | FB8 | 1
PIPING/7052/J04/314-1 | 4 | PWLCAEACEAIEBZ~2 | 2 | - ELL 90-DEG LR; ASME B16.9; BE; SCH 40S; SS ASTM A403 GR WP304/WP304L (DUAL-STAMPED) - L50EF1BC 2" | 1 | ea | 1 | FITTINGS | PM102XA-C-97626.01-1 | - | FB8 | 1
PIPING/7052/J04/314-1 | 5 | PFACADAACEIAIZ~2 | 2 | - FLG WN; RF; ASME B16.5; CL 150; SCH 40S; SS ASTM A182 GR F304/F304L (DUAL-STAMPED) - L40BF3DE 2" | 1 | ea | 1 | FLANGES | PM102XA-C-97626.01-1 | - | FB8 | 1
PIPING/7052/J04/314-1 | 6 | PFACADAACEIAIZ~2 | 2 | - FLG WN; RF; ASME B16.5; CL 150; SCH 40S; SS ASTM A182 GR F304/F304L (DUAL-STAMPED) - L40BF3DE 2" | 1 | ea | 1 | FLANGES | PM102XA-C-97626.01-1 | - | FB8 | 1
PIPING/7052/J04/314-1 | 7 | XWP10-A-E-120-12-0.15-D_314-1~2 | 2 | - XWP10-A-E-120-12-0.15-D 2" | 1 | ea | 1 | SUPPORTS | PM102XA-C-97626.01-1 | - | FB8 | 1
PIPING/7052/J04/314-2 | 1 | PPAACBAZCEIAIZ~2 | 2 | - PIPE; SMLS; ASME B36.19M; BE END; SCH 40S; SS ASTM A312 GR TP304/TP304L (DUAL-STAMPED) - L13EF2 2" | 23.8 | ft | 1 | PIPE | PM102XA-C-97626.01-2 | - | FB8 | 1
PIPING/7052/J04/314-2 | 2 | PWLCAEACEAIEBZ~2 | 2 | - ELL 90-DEG LR; ASME B16.9; BE; SCH 40S; SS ASTM A403 GR WP304/WP304L (DUAL-STAMPED) - L50EF1BC 2" | 1 | ea | 1 | FITTINGS | PM102XA-C-97626.01-2 | - | FB8 | 1
PIPING/7052/J04/314-2 | 3 | PWLCAEACEAIEBZ~2 | 2 | - ELL 90-DEG LR; ASME B16.9; BE; SCH 40S; SS ASTM A403 GR WP304/WP304L (DUAL-STAMPED) - L50EF1BC 2" | 1 | ea | 1 | FITTINGS | PM102XA-C-97626.01-2 | - | FB8 | 1
PIPING/7052/J04/314-2 | 4 | PFACADAACEIAIZ~2 | 2 | - FLG WN; RF; ASME B16.5; CL 150; SCH 40S; SS ASTM A182 GR F304/F304L (DUAL-STAMPED) - L40BF3DE 2" | 1 | ea | 1 | FLANGES | PM102XA-C-97626.01-2 | - | FB8 | 1
PIPING/7052/J04/314-2 | 5 | PFACADAACEIAIZ~2 | 2 | - FLG WN; RF; ASME B16.5; CL 150; SCH 40S; SS ASTM A182 GR F304/F304L (DUAL-STAMPED) - L40BF3DE 2" | 1 | ea | 1 | FLANGES | PM102XA-C-97626.01-2 | - | FB8 | 1
PIPING/7052/J04/314-2 | 6 | XWP10-A-E-120-12-0.15-D_314-2~2 | 2 | - XWP10-A-E-120-12-0.15-D 2" | 1 | ea | 1 | SUPPORTS | PM102XA-C-97626.01-2 | - | FB8 | 1
PIPING/7052/J04/314-3 | 1 | PPAACBAZCEIAIZ~2 | 2 | - PIPE; SMLS; ASME B36.19M; BE END; SCH 40S; SS ASTM A312 GR TP304/TP304L (DUAL-STAMPED) - L13EF2 2" | 10.3 | ft | 1 | PIPE | PM102XA-C-97626.01-3 | - | FB8 | 1
PIPING/7052/J04/314-3 | 2 | PWLCAEACEAIEBZ~2 | 2 | - ELL 90-DEG LR; ASME B16.9; BE; SCH 40S; SS ASTM A403 GR WP304/WP304L (DUAL-STAMPED) - L50EF1BC 2" | 1 | ea | 1 | FITTINGS | PM102XA-C-97626.01-3 | - | FB8 | 1
PIPING/7052/J04/314-3 | 3 | PWLCAEACEAIEBZ~2 | 2 | - ELL 90-DEG LR; ASME B16.9; BE; SCH 40S; SS ASTM A403 GR WP304/WP304L (DUAL-STAMPED) - L50EF1BC 2" | 1 | ea | 1 | FITTINGS | PM102XA-C-97626.01-3 | - | FB8 | 1
PIPING/7052/J04/314-3 | 4 | PFACADAACEIAIZ~2 | 2 | - FLG WN; RF; ASME B16.5; CL 150; SCH 40S; SS ASTM A182 GR F304/F304L (DUAL-STAMPED) - L40BF3DE 2" | 1 | ea | 1 | FLANGES | PM102XA-C-97626.01-3 | - | FB8 | 1
PIPING/7052/J04/314-3 | 5 | PFACADAACEIAIZ~2 | 2 | - FLG WN; RF; ASME B16.5; CL 150; SCH 40S; SS ASTM A182 GR F304/F304L (DUAL-STAMPED) - L40BF3DE 2" | 1 | ea | 1 | FLANGES | PM102XA-C-97626.01-3 | - | FB8 | 1
PIPING/7052/J04/314-3 | 6 | XWP10-A-E-120-6-0.15-D_314-3~2 | 2 | - XWP10-A-E-120-6-0.15-D 2" | 1 | ea | 1 | SUPPORTS | PM102XA-C-97626.01-3 | - | FB8 | 1
PIPING/7052/J04/315-1 | 1 | PPAACBAZCEIAIZ~2 | 2 | - PIPE; SMLS; ASME B36.19M; BE END; SCH 40S; SS ASTM A312 GR TP304/TP304L (DUAL-STAMPED) - L13EF2 2" | 11 | ft | 1 | PIPE | PM102XA-C-97626.02-1 | - | FB8 | 1
PIPING/7052/J04/315-1 | 2 | PPAACBBZCGIAIZ~3/4 | 2020-03-04 | - PIPE; SMLS; ASME B36.19M; PL END; SCH 80S; SS ASTM A312 GR TP304/TP304L (DUAL-STAMPED) - L13GF1 3/4" | 0.4 | ft | 1 | PIPE | PM102XA-C-97626.02-1 | - | FB8 | 1
PIPING/7052/J04/315-1 | 3 | POSSESTZZZIAIZ~2X3/4 | 2X3/4 | - SOCKOLET; MSS SP-97; CL 3000; SS ASTM A182 GR F304/F304L (DUAL-STAMPED) - L36SFDT 2X3/4" | 1 | ea | 1 | FITTINGS | PM102XA-C-97626.02-1 | - | FB8 | 1
PIPING/7052/J04/315-1 | 4 | PWLCAEACEAIEBZ~2 | 2 | - ELL 90-DEG LR; ASME B16.9; BE; SCH 40S; SS ASTM A403 GR WP304/WP304L (DUAL-STAMPED) - L50EF1BC 2" | 1 | ea | 1 | FITTINGS | PM102XA-C-97626.02-1 | - | FB8 | 1
PIPING/7052/J04/315-1 | 5 | PWLCAEACEAIEBZ~2 | 2 | - ELL 90-DEG LR; ASME B16.9; BE; SCH 40S; SS ASTM A403 GR WP304/WP304L (DUAL-STAMPED) - L50EF1BC 2" | 1 | ea | 1 | FITTINGS | PM102XA-C-97626.02-1 | - | FB8 | 1
PIPING/7052/J04/315-1 | 6 | PWLCAEACEAIEBZ~2 | 2 | - ELL 90-DEG LR; ASME B16.9; BE; SCH 40S; SS ASTM A403 GR WP304/WP304L (DUAL-STAMPED) - L50EF1BC 2" | 1 | ea | 1 | FITTINGS | PM102XA-C-97626.02-1 | - | FB8 | 1
PIPING/7052/J04/315-1 | 7 | PWLCAEACEAIEBZ~2 | 2 | - ELL 90-DEG LR; ASME B16.9; BE; SCH 40S; SS ASTM A403 GR WP304/WP304L (DUAL-STAMPED) - L50EF1BC 2" | 1 | ea | 1 | FITTINGS | PM102XA-C-97626.02-1 | - | FB8 | 1
PIPING/7052/J04/315-1 | 8 | PFACADAACEIAIZ~2 | 2 | - FLG WN; RF; ASME B16.5; CL 150; SCH 40S; SS ASTM A182 GR F304/F304L (DUAL-STAMPED) - L40BF3DE 2" | 1 | ea | 1 | FLANGES | PM102XA-C-97626.02-1 | - | FB8 | 1
PIPING/7052/J04/315-1 | 9 | PFACADAACEIAIZ~2 | 2 | - FLG WN; RF; ASME B16.5; CL 150; SCH 40S; SS ASTM A182 GR F304/F304L (DUAL-STAMPED) - L40BF3DE 2" | 1 | ea | 1 | FLANGES | PM102XA-C-97626.02-1 | - | FB8 | 1
PIPING/7052/J04/315-1 | 10 | PFACADAACGIAIZ~3/4 | 2020-03-04 | - FLG WN; RF; ASME B16.5; CL 150; SCH 80S; SS ASTM A182 GR F304/F304L (DUAL-STAMPED) - L40BF3DG 3/4" | 1 | ea | 1 | FLANGES | PM102XA-C-97626.02-1 | - | FB8 | 1
PIPING/7052/J04/315-1 | 11 | XWP10-A-E-120-6-0.15-D_315-1~2 | 2 | - XWP10-A-E-120-6-0.15-D 2" | 1 | ea | 1 | SUPPORTS | PM102XA-C-97626.02-1 | - | FB8 | 1
PIPING/7052/J04/315-1 | 12 | XWP10-A-E-120-6-0.15-D_315-1~2 | 2 | - XWP10-A-E-120-6-0.15-D 2" | 1 | ea | 1 | SUPPORTS | PM102XA-C-97626.02-1 | - | FB8 | 1
PIPING/7052/J04/315-2 | 1 | PFBCADAAZZIAIZ~3/4 | 2020-03-04 | - FLG BLIND; RF; ASME B16.5; CL 150; SS ASTM A182 GR F304/F304L (DUAL-STAMPED) - L43BF3 3/4" | 1 | ea | 1 | FLANGES | PM102XA-C-97626.02-2 | - | FB8 | 1
PIPING/7052/J04/316-1 | 1 | PPAACBAZCEIAIZ~2 | 2 | - PIPE; SMLS; ASME B36.19M; BE END; SCH 40S; SS ASTM A312 GR TP304/TP304L (DUAL-STAMPED) - L13EF2 2" | 1.1 | ft | 1 | PIPE | PM102XA-C-97626.03-1 | - | FB8 | 1
PIPING/7052/J04/316-1 | 2 | PPAACBBZCGIAIZ~1 1/2 | 1.5 | - PIPE; SMLS; ASME B36.19M; PL END; SCH 80S; SS ASTM A312 GR TP304/TP304L (DUAL-STAMPED) - L13GF1 1 1/2" | 0.5 | ft | 1 | PIPE | PM102XA-C-97626.03-1 | - | FB8 | 1
PIPING/7052/J04/316-1 | 3 | PPAACBBZCGIAIZ~3/4 | 2020-03-04 | - PIPE; SMLS; ASME B36.19M; PL END; SCH 80S; SS ASTM A312 GR TP304/TP304L (DUAL-STAMPED) - L13GF1 3/4" | 0.3 | ft | 1 | PIPE | PM102XA-C-97626.03-1 | - | FB8 | 1
PIPING/7052/J04/316-1 | 4 | PWTBAEACECIEBZ~2X1 1/2 | 2X1 1/2 | - TEE RED; ASME B16.9; BE; SCH 40S X SCH 80S; SS ASTM A403 GR WP304/WP304L (DUAL-STAMPED) - L51GF1D 2X1 1/2" | 1 | ea | 1 | FITTINGS | PM102XA-C-97626.03-1 | - | FB8 | 1
PIPING/7052/J04/316-1 | 5 | POSSESTZZZIAIZ~2X3/4 | 2X3/4 | - SOCKOLET; MSS SP-97; CL 3000; SS ASTM A182 GR F304/F304L (DUAL-STAMPED) - L36SFDT 2X3/4" | 1 | ea | 1 | FITTINGS | PM102XA-C-97626.03-1 | - | FB8 | 1
PIPING/7052/J04/316-1 | 6 | POSSESTZZZIAIZ~2X3/4 | 2X3/4 | - SOCKOLET; MSS SP-97; CL 3000; SS ASTM A182 GR F304/F304L (DUAL-STAMPED) - L36SFDT 2X3/4" | 1 | ea | 1 | FITTINGS | PM102XA-C-97626.03-1 | - | FB8 | 1
PIPING/7052/J04/316-1 | 7 | PFACADAACEIAIZ~2 | 2 | - FLG WN; RF; ASME B16.5; CL 150; SCH 40S; SS ASTM A182 GR F304/F304L (DUAL-STAMPED) - L40BF3DE 2" | 1 | ea | 1 | FLANGES | PM102XA-C-97626.03-1 | - | FB8 | 1
PIPING/7052/J04/316-1 | 8 | PFACADAACEIAIZ~2 | 2 | - FLG WN; RF; ASME B16.5; CL 150; SCH 40S; SS ASTM A182 GR F304/F304L (DUAL-STAMPED) - L40BF3DE 2" | 1 | ea | 1 | FLANGES | PM102XA-C-97626.03-1 | - | FB8 | 1
PIPING/7052/J04/316-1 | 9 | PFACADAACGIAIZ~1 1/2 | 1.5 | - FLG WN; RF; ASME B16.5; CL 150; SCH 80S; SS ASTM A182 GR F304/F304L (DUAL-STAMPED) - L40BF3DG 1 1/2" | 1 | ea | 1 | FLANGES | PM102XA-C-97626.03-1 | - | FB8 | 1
PIPING/7052/J04/316-1 | 10 | PFACADAACGIAIZ~3/4 | 2020-03-04 | - FLG WN; RF; ASME B16.5; CL 150; SCH 80S; SS ASTM A182 GR F304/F304L (DUAL-STAMPED) - L40BF3DG 3/4" | 1 | ea | 1 | FLANGES | PM102XA-C-97626.03-1 | - | FB8 | 1
PIPING/7052/J04/316-2 | 1 | PFBCADAAZZIAIZ~3/4 | 2020-03-04 | - FLG BLIND; RF; ASME B16.5; CL 150; SS ASTM A182 GR F304/F304L (DUAL-STAMPED) - L43BF3 3/4" | 1 | ea | 1 | FLANGES | PM102XA-C-97626.03-2 | - | FB8 | 1
PIPING/7052/J04/316-3 | 1 | PFBCADAAZZIAIZ~1 1/2 | 1.5 | - FLG BLIND; RF; ASME B16.5; CL 150; SS ASTM A182 GR F304/F304L (DUAL-STAMPED) - L43BF3 1 1/2" | 1 | ea | 1 | FLANGES | PM102XA-C-97626.03-3 | - | FB8 | 1
PIPING/7052/J04/317-1 | 1 | PPAACBBZCGIAIZ~1 1/2 | 1.5 | - PIPE; SMLS; ASME B36.19M; PL END; SCH 80S; SS ASTM A312 GR TP304/TP304L (DUAL-STAMPED) - L13GF1 1 1/2" | 2.6 | ft | 1 | PIPE | PM102XA-C-97626.04-1 | - | FB8 | 1
PIPING/7052/J04/317-1 | 2 | PWREAEACECIEBZ~2X1 1/2 | 2X1 1/2 | - RED ECC; ASME B16.9; BE; SCH 40S X SCH 80S; SS ASTM A403 GR WP304/WP304L (DUAL-STAMPED) 2X1 1/2" | 1 | ea | 1 | FITTINGS | PM102XA-C-97626.04-1 | - | FB8 | 1
PIPING/7052/J04/317-1 | 3 | PWTAAEACGAIEBZ~1 1/2X1 1/2 | 1 1/2X1 1/2 | - TEE; ASME B16.9; BE; SCH 80S; SS ASTM A403 GR WP304/WP304L (DUAL-STAMPED) - L51GF1 1 1/2X1 1/2" | 1 | ea | 1 | FITTINGS | PM102XA-C-97626.04-1 | - | FB8 | 1
PIPING/7052/J04/317-1 | 4 | PWTAAEACGAIEBZ~1 1/2X1 1/2 | 1 1/2X1 1/2 | - TEE; ASME B16.9; BE; SCH 80S; SS ASTM A403 GR WP304/WP304L (DUAL-STAMPED) - L51GF1 1 1/2X1 1/2" | 1 | ea | 1 | FITTINGS | PM102XA-C-97626.04-1 | - | FB8 | 1
PIPING/7052/J04/317-1 | 5 | PWTBAEACGAIEBZ~1 1/2X3/4 | 1 1/2X3/4 | - TEE RED; ASME B16.9; BE; SCH 80S; SS ASTM A403 GR WP304/WP304L (DUAL-STAMPED) - L51GF1D 1 1/2X3/4" | 1 | ea | 1 | FITTINGS | PM102XA-C-97626.04-1 | - | FB8 | 1
PIPING/7052/J04/317-1 | 6 | PWLCAEACGAIEBZ~1 1/2 | 1.5 | - ELL 90-DEG LR; ASME B16.9; BE; SCH 80S; SS ASTM A403 GR WP304/WP304L (DUAL-STAMPED) - L50GF1BC 1 1/2" | 1 | ea | 1 | FITTINGS | PM102XA-C-97626.04-1 | - | FB8 | 1
PIPING/7052/J04/317-1 | 7 | PFACADAACEIAIZ~2 | 2 | - FLG WN; RF; ASME B16.5; CL 150; SCH 40S; SS ASTM A182 GR F304/F304L (DUAL-STAMPED) - L40BF3DE 2" | 1 | ea | 1 | FLANGES | PM102XA-C-97626.04-1 | - | FB8 | 1
PIPING/7052/J04/317-1 | 8 | PFACADAACGIAIZ~1 1/2 | 1.5 | - FLG WN; RF; ASME B16.5; CL 150; SCH 80S; SS ASTM A182 GR F304/F304L (DUAL-STAMPED) - L40BF3DG 1 1/2" | 1 | ea | 1 | FLANGES | PM102XA-C-97626.04-1 | - | FB8 | 1
PIPING/7052/J04/317-1 | 9 | PFACADAACGIAIZ~1 1/2 | 1.5 | - FLG WN; RF; ASME B16.5; CL 150; SCH 80S; SS ASTM A182 GR F304/F304L (DUAL-STAMPED) - L40BF3DG 1 1/2" | 1 | ea | 1 | FLANGES | PM102XA-C-97626.04-1 | - | FB8 | 1
PIPING/7052/J04/317-1 | 10 | PFACADAACGIAIZ~1 1/2 | 1.5 | - FLG WN; RF; ASME B16.5; CL 150; SCH 80S; SS ASTM A182 GR F304/F304L (DUAL-STAMPED) - L40BF3DG 1 1/2" | 1 | ea | 1 | FLANGES | PM102XA-C-97626.04-1 | - | FB8 | 1
PIPING/7052/J04/317-1 | 11 | PFACADAACGIAIZ~3/4 | 2020-03-04 | - FLG WN; RF; ASME B16.5; CL 150; SCH 80S; SS ASTM A182 GR F304/F304L (DUAL-STAMPED) - L40BF3DG 3/4" | 1 | ea | 1 | FLANGES | PM102XA-C-97626.04-1 | - | FB8 | 1
PIPING/7052/J04/317-1 | 12 | XWP10-A-D-120-4-0.20-D_317-1~1 1/2 | 1.5 | - XWP10-A-D-120-4-0.20-D 1 1/2" | 1 | ea | 1 | SUPPORTS | PM102XA-C-97626.04-1 | - | FB8 | 1
PIPING/7052/J04/317-1 | 13 | XWP10-A-D-120-6-0.20-D _317-1~1 1/2 | 1.5 | - XWP10-A-D-120-6-0.20-D 1 1/2" | 1 | ea | 1 | SUPPORTS | PM102XA-C-97626.04-1 | - | FB8 | 1
PIPING/7052/J04/318-1 | 1 | PPAACBBZCGIAIZ~1 1/2 | 1.5 | - PIPE; SMLS; ASME B36.19M; PL END; SCH 80S; SS ASTM A312 GR TP304/TP304L (DUAL-STAMPED) - L13GF1 1 1/2" | 9.2 | ft | 1 | PIPE | PM102XA-C-97626.05-1 | - | FB8 | 1
PIPING/7052/J04/318-1 | 2 | PWLCAEACGAIEBZ~1 1/2 | 1.5 | - ELL 90-DEG LR; ASME B16.9; BE; SCH 80S; SS ASTM A403 GR WP304/WP304L (DUAL-STAMPED) - L50GF1BC 1 1/2" | 1 | ea | 1 | FITTINGS | PM102XA-C-97626.05-1 | - | FB8 | 1
PIPING/7052/J04/318-1 | 3 | PWLCAEACGAIEBZ~1 1/2 | 1.5 | - ELL 90-DEG LR; ASME B16.9; BE; SCH 80S; SS ASTM A403 GR WP304/WP304L (DUAL-STAMPED) - L50GF1BC 1 1/2" | 1 | ea | 1 | FITTINGS | PM102XA-C-97626.05-1 | - | FB8 | 1
PIPING/7052/J04/318-1 | 4 | PFACADAACGIAIZ~1 1/2 | 1.5 | - FLG WN; RF; ASME B16.5; CL 150; SCH 80S; SS ASTM A182 GR F304/F304L (DUAL-STAMPED) - L40BF3DG 1 1/2" | 1 | ea | 1 | FLANGES | PM102XA-C-97626.05-1 | - | FB8 | 1
PIPING/7052/J04/318-1 | 5 | PFACADAACGIAIZ~1 1/2 | 1.5 | - FLG WN; RF; ASME B16.5; CL 150; SCH 80S; SS ASTM A182 GR F304/F304L (DUAL-STAMPED) - L40BF3DG 1 1/2" | 1 | ea | 1 | FLANGES | PM102XA-C-97626.05-1 | - | FB8 | 1
PIPING/7052/J04/318-2 | 1 | PPAACBBZCGIAIZ~1 1/2 | 1.5 | - PIPE; SMLS; ASME B36.19M; PL END; SCH 80S; SS ASTM A312 GR TP304/TP304L (DUAL-STAMPED) - L13GF1 1 1/2" | 3.8 | ft | 1 | PIPE | PM102XA-C-97626.05-2 | - | FB8 | 1
PIPING/7052/J04/318-2 | 2 | PWTBAEACGAIEBZ~1 1/2X3/4 | 1 1/2X3/4 | - TEE RED; ASME B16.9; BE; SCH 80S; SS ASTM A403 GR WP304/WP304L (DUAL-STAMPED) - L51GF1D 1 1/2X3/4" | 1 | ea | 1 | FITTINGS | PM102XA-C-97626.05-2 | - | FB8 | 1
PIPING/7052/J04/318-2 | 3 | PWLCAEACGAIEBZ~1 1/2 | 1.5 | - ELL 90-DEG LR; ASME B16.9; BE; SCH 80S; SS ASTM A403 GR WP304/WP304L (DUAL-STAMPED) - L50GF1BC 1 1/2" | 1 | ea | 1 | FITTINGS | PM102XA-C-97626.05-2 | - | FB8 | 1
PIPING/7052/J04/318-2 | 4 | PWLCAEACGAIEBZ~1 1/2 | 1.5 | - ELL 90-DEG LR; ASME B16.9; BE; SCH 80S; SS ASTM A403 GR WP304/WP304L (DUAL-STAMPED) - L50GF1BC 1 1/2" | 1 | ea | 1 | FITTINGS | PM102XA-C-97626.05-2 | - | FB8 | 1
PIPING/7052/J04/318-2 | 5 | PFACADAACGIAIZ~1 1/2 | 1.5 | - FLG WN; RF; ASME B16.5; CL 150; SCH 80S; SS ASTM A182 GR F304/F304L (DUAL-STAMPED) - L40BF3DG 1 1/2" | 1 | ea | 1 | FLANGES | PM102XA-C-97626.05-2 | - | FB8 | 1
PIPING/7052/J04/318-2 | 6 | PFACADAACGIAIZ~1 1/2 | 1.5 | - FLG WN; RF; ASME B16.5; CL 150; SCH 80S; SS ASTM A182 GR F304/F304L (DUAL-STAMPED) - L40BF3DG 1 1/2" | 1 | ea | 1 | FLANGES | PM102XA-C-97626.05-2 | - | FB8 | 1
PIPING/7052/J04/318-2 | 7 | PFACADAACGIAIZ~3/4 | 2020-03-04 | - FLG WN; RF; ASME B16.5; CL 150; SCH 80S; SS ASTM A182 GR F304/F304L (DUAL-STAMPED) - L40BF3DG 3/4" | 1 | ea | 1 | FLANGES | PM102XA-C-97626.05-2 | - | FB8 | 1
PIPING/7052/J04/318-2 | 8 | XWP10-A-D-120-12-0.20-D_318-2~1 1/2 | 1.5 | - XWP10-A-D-120-12-0.20-D 1 1/2" | 1 | ea | 1 | SUPPORTS | PM102XA-C-97626.05-2 | - | FB8 | 1
PIPING/7052/J04/318-3 | 1 | PFBCADAAZZIAIZ~3/4 | 2020-03-04 | - FLG BLIND; RF; ASME B16.5; CL 150; SS ASTM A182 GR F304/F304L (DUAL-STAMPED) - L43BF3 3/4" | 1 | ea | 1 | FLANGES | PM102XA-C-97626.05-3 | - | FB8 | 1
PIPING/7052/J04/319-1 | 1 | PPAACBBZCGIAIZ~3/4 | 2020-03-04 | - PIPE; SMLS; ASME B36.19M; PL END; SCH 80S; SS ASTM A312 GR TP304/TP304L (DUAL-STAMPED) - L13GF1 3/4" | 0.3 | ft | 1 | PIPE | PM102XA-C-97626.06-1 | - | FB8 | 1
PIPING/7052/J04/319-1 | 2 | PFACADAACGIAIZ~3/4 | 2020-03-04 | - FLG WN; RF; ASME B16.5; CL 150; SCH 80S; SS ASTM A182 GR F304/F304L (DUAL-STAMPED) - L40BF3DG 3/4" | 1 | ea | 1 | FLANGES | PM102XA-C-97626.06-1 | - | FB8 | 1
PIPING/7052/J04/319-2 | 1 | PFCCADAACGIAIZ~3/4 | 2020-03-04 | - FLG SW; RF; ASME B16.5; CL 150; SCH 80S; SS ASTM A182 GR F304/F304L (DUAL-STAMPED) - L40BF3BG 3/4" | 1 | ea | 1 | FLANGES | PM102XA-C-97626.06-2 | - | FB8 | 1
PIPING/7052/J04/320-1 | 1 | PPAACBBZCGIAIZ~1 1/2 | 1.5 | - PIPE; SMLS; ASME B36.19M; PL END; SCH 80S; SS ASTM A312 GR TP304/TP304L (DUAL-STAMPED) - L13GF1 1 1/2" | 6.7 | ft | 1 | PIPE | PM102XA-C-97629.01-1 | - | FB8 | 1
PIPING/7052/J04/320-1 | 2 | PWLCAEACGAIEBZ~1 1/2 | 1.5 | - ELL 90-DEG LR; ASME B16.9; BE; SCH 80S; SS ASTM A403 GR WP304/WP304L (DUAL-STAMPED) - L50GF1BC 1 1/2" | 1 | ea | 1 | FITTINGS | PM102XA-C-97629.01-1 | - | FB8 | 1
PIPING/7052/J04/320-1 | 3 | PFACADAACGIAIZ~1 1/2 | 1.5 | - FLG WN; RF; ASME B16.5; CL 150; SCH 80S; SS ASTM A182 GR F304/F304L (DUAL-STAMPED) - L40BF3DG 1 1/2" | 1 | ea | 1 | FLANGES | PM102XA-C-97629.01-1 | - | FB8 | 1
PIPING/7052/J04/320-1 | 4 | PFACADAACGIAIZ~1 1/2 | 1.5 | - FLG WN; RF; ASME B16.5; CL 150; SCH 80S; SS ASTM A182 GR F304/F304L (DUAL-STAMPED) - L40BF3DG 1 1/2" | 1 | ea | 1 | FLANGES | PM102XA-C-97629.01-1 | - | FB8 | 1
PIPING/7052/J04/320-2 | 1 | PPAACBBZCGIAIZ~1 1/2 | 1.5 | - PIPE; SMLS; ASME B36.19M; PL END; SCH 80S; SS ASTM A312 GR TP304/TP304L (DUAL-STAMPED) - L13GF1 1 1/2" | 5.3 | ft | 1 | PIPE | PM102XA-C-97629.01-2 | - | FB8 | 1
PIPING/7052/J04/320-2 | 2 | PWTBAEACGAIEBZ~1 1/2X3/4 | 1 1/2X3/4 | - TEE RED; ASME B16.9; BE; SCH 80S; SS ASTM A403 GR WP304/WP304L (DUAL-STAMPED) - L51GF1D 1 1/2X3/4" | 1 | ea | 1 | FITTINGS | PM102XA-C-97629.01-2 | - | FB8 | 1
PIPING/7052/J04/320-2 | 3 | PWLCAEACGAIEBZ~1 1/2 | 1.5 | - ELL 90-DEG LR; ASME B16.9; BE; SCH 80S; SS ASTM A403 GR WP304/WP304L (DUAL-STAMPED) - L50GF1BC 1 1/2" | 1 | ea | 1 | FITTINGS | PM102XA-C-97629.01-2 | - | FB8 | 1
PIPING/7052/J04/320-2 | 4 | PWLCAEACGAIEBZ~1 1/2 | 1.5 | - ELL 90-DEG LR; ASME B16.9; BE; SCH 80S; SS ASTM A403 GR WP304/WP304L (DUAL-STAMPED) - L50GF1BC 1 1/2" | 1 | ea | 1 | FITTINGS | PM102XA-C-97629.01-2 | - | FB8 | 1
PIPING/7052/J04/320-2 | 5 | PFACADAACGIAIZ~1 1/2 | 1.5 | - FLG WN; RF; ASME B16.5; CL 150; SCH 80S; SS ASTM A182 GR F304/F304L (DUAL-STAMPED) - L40BF3DG 1 1/2" | 1 | ea | 1 | FLANGES | PM102XA-C-97629.01-2 | - | FB8 | 1
PIPING/7052/J04/320-2 | 6 | PFACADAACGIAIZ~1 1/2 | 1.5 | - FLG WN; RF; ASME B16.5; CL 150; SCH 80S; SS ASTM A182 GR F304/F304L (DUAL-STAMPED) - L40BF3DG 1 1/2" | 1 | ea | 1 | FLANGES | PM102XA-C-97629.01-2 | - | FB8 | 1
PIPING/7052/J04/320-2 | 7 | PFACADAACGIAIZ~3/4 | 2020-03-04 | - FLG WN; RF; ASME B16.5; CL 150; SCH 80S; SS ASTM A182 GR F304/F304L (DUAL-STAMPED) - L40BF3DG 3/4" | 1 | ea | 1 | FLANGES | PM102XA-C-97629.01-2 | - | FB8 | 1
PIPING/7052/J04/320-2 | 8 | XWP10-A-D-90-12-0.20-D_320-2~1 1/2 | 1.5 | - XWP10-A-D-90-12-0.20-D 1 1/2" | 1 | ea | 1 | SUPPORTS | PM102XA-C-97629.01-2 | - | FB8 | 1
PIPING/7052/J04/320-3 | 1 | PFBCADAAZZIAIZ~3/4 | 2020-03-04 | - FLG BLIND; RF; ASME B16.5; CL 150; SS ASTM A182 GR F304/F304L (DUAL-STAMPED) - L43BF3 3/4" | 1 | ea | 1 | FLANGES | PM102XA-C-97629.01-3 | - | FB8 | 1
PIPING/7052/J04/321-1 | 1 | PPAACBBZCGIAIZ~1 1/2 | 1.5 | - PIPE; SMLS; ASME B36.19M; PL END; SCH 80S; SS ASTM A312 GR TP304/TP304L (DUAL-STAMPED) - L13GF1 1 1/2" | 3.1 | ft | 1 | PIPE | PM102XA-C-97630.01-1 | - | FB8 | 1
PIPING/7052/J04/321-1 | 2 | PWTAAEACGAIEBZ~1 1/2X1 1/2 | 1 1/2X1 1/2 | - TEE; ASME B16.9; BE; SCH 80S; SS ASTM A403 GR WP304/WP304L (DUAL-STAMPED) - L51GF1 1 1/2X1 1/2" | 1 | ea | 1 | FITTINGS | PM102XA-C-97630.01-1 | - | FB8 | 1
PIPING/7052/J04/321-1 | 3 | PWLCAEACGAIEBZ~1 1/2 | 1.5 | - ELL 90-DEG LR; ASME B16.9; BE; SCH 80S; SS ASTM A403 GR WP304/WP304L (DUAL-STAMPED) - L50GF1BC 1 1/2" | 1 | ea | 1 | FITTINGS | PM102XA-C-97630.01-1 | - | FB8 | 1
PIPING/7052/J04/321-1 | 4 | PWLOAEACGAIEBZ~1 1/2 | 1.5 | - ELL 45-DEG LR; ASME B16.9; BE; SCH 80S; SS ASTM A403 GR WP304/WP304L (DUAL-STAMPED) - L50GF1AC 1 1/2" | 1 | ea | 1 | FITTINGS | PM102XA-C-97630.01-1 | - | FB8 | 1
PIPING/7052/J04/321-1 | 5 | PFACADAACGIAIZ~1 1/2 | 1.5 | - FLG WN; RF; ASME B16.5; CL 150; SCH 80S; SS ASTM A182 GR F304/F304L (DUAL-STAMPED) - L40BF3DG 1 1/2" | 1 | ea | 1 | FLANGES | PM102XA-C-97630.01-1 | - | FB8 | 1
PIPING/7052/J04/321-1 | 6 | PFACADAACGIAIZ~1 1/2 | 1.5 | - FLG WN; RF; ASME B16.5; CL 150; SCH 80S; SS ASTM A182 GR F304/F304L (DUAL-STAMPED) - L40BF3DG 1 1/2" | 1 | ea | 1 | FLANGES | PM102XA-C-97630.01-1 | - | FB8 | 1
PIPING/7052/J04/321-1 | 7 | PFACADAACGIAIZ~1 1/2 | 1.5 | - FLG WN; RF; ASME B16.5; CL 150; SCH 80S; SS ASTM A182 GR F304/F304L (DUAL-STAMPED) - L40BF3DG 1 1/2" | 1 | ea | 1 | FLANGES | PM102XA-C-97630.01-1 | - | FB8 | 1
PIPING/7052/J04/321-1 | 8 | XWP10-A-D-90-6-0.20-D_321-1~1 1/2 | 1.5 | - XWP10-A-D-90-6-0.20-D 1 1/2" | 1 | ea | 1 | SUPPORTS | PM102XA-C-97630.01-1 | - | FB8 | 1
PIPING/7052/J04/321-2 | 1 | PPAACBBZCGIAIZ~1 1/2 | 1.5 | - PIPE; SMLS; ASME B36.19M; PL END; SCH 80S; SS ASTM A312 GR TP304/TP304L (DUAL-STAMPED) - L13GF1 1 1/2" | 11.6 | ft | 1 | PIPE | PM102XA-C-97630.01-2 | - | FB8 | 1
PIPING/7052/J04/321-2 | 2 | PWLCAEACGAIEBZ~1 1/2 | 1.5 | - ELL 90-DEG LR; ASME B16.9; BE; SCH 80S; SS ASTM A403 GR WP304/WP304L (DUAL-STAMPED) - L50GF1BC 1 1/2" | 1 | ea | 1 | FITTINGS | PM102XA-C-97630.01-2 | - | FB8 | 1
PIPING/7052/J04/321-2 | 3 | PWLCAEACGAIEBZ~1 1/2 | 1.5 | - ELL 90-DEG LR; ASME B16.9; BE; SCH 80S; SS ASTM A403 GR WP304/WP304L (DUAL-STAMPED) - L50GF1BC 1 1/2" | 1 | ea | 1 | FITTINGS | PM102XA-C-97630.01-2 | - | FB8 | 1
PIPING/7052/J04/321-2 | 4 | PWLCAEACGAIEBZ~1 1/2 | 1.5 | - ELL 90-DEG LR; ASME B16.9; BE; SCH 80S; SS ASTM A403 GR WP304/WP304L (DUAL-STAMPED) - L50GF1BC 1 1/2" | 1 | ea | 1 | FITTINGS | PM102XA-C-97630.01-2 | - | FB8 | 1
PIPING/7052/J04/321-2 | 5 | PFACADAACGIAIZ~1 1/2 | 1.5 | - FLG WN; RF; ASME B16.5; CL 150; SCH 80S; SS ASTM A182 GR F304/F304L (DUAL-STAMPED) - L40BF3DG 1 1/2" | 1 | ea | 1 | FLANGES | PM102XA-C-97630.01-2 | - | FB8 | 1
PIPING/7052/J04/321-2 | 6 | PFACADAACGIAIZ~1 1/2 | 1.5 | - FLG WN; RF; ASME B16.5; CL 150; SCH 80S; SS ASTM A182 GR F304/F304L (DUAL-STAMPED) - L40BF3DG 1 1/2" | 1 | ea | 1 | FLANGES | PM102XA-C-97630.01-2 | - | FB8 | 1
PIPING/7052/J04/321-3 | 1 | PPAACBBZCGIAIZ~1 1/2 | 1.5 | - PIPE; SMLS; ASME B36.19M; PL END; SCH 80S; SS ASTM A312 GR TP304/TP304L (DUAL-STAMPED) - L13GF1 1 1/2" | 19.6 | ft | 1 | PIPE | PM102XA-C-97630.01-3 | - | FB8 | 1
PIPING/7052/J04/321-3 | 2 | PFACADAACGIAIZ~1 1/2 | 1.5 | - FLG WN; RF; ASME B16.5; CL 150; SCH 80S; SS ASTM A182 GR F304/F304L (DUAL-STAMPED) - L40BF3DG 1 1/2" | 1 | ea | 1 | FLANGES | PM102XA-C-97630.01-3 | - | FB8 | 1
PIPING/7052/J04/321-3 | 3 | PFACADAACGIAIZ~1 1/2 | 1.5 | - FLG WN; RF; ASME B16.5; CL 150; SCH 80S; SS ASTM A182 GR F304/F304L (DUAL-STAMPED) - L40BF3DG 1 1/2" | 1 | ea | 1 | FLANGES | PM102XA-C-97630.01-3 | - | FB8 | 1
PIPING/7052/J04/321-3 | 4 | XWP10-A-D-90-12-0.20-D_321-3~1 1/2 | 1.5 | - XWP10-A-D-90-12-0.20-D 1 1/2" | 1 | ea | 1 | SUPPORTS | PM102XA-C-97630.01-3 | - | FB8 | 1
PIPING/7052/J04/321-4 | 1 | PPAACBBZCGIAIZ~1 1/2 | 1.5 | - PIPE; SMLS; ASME B36.19M; PL END; SCH 80S; SS ASTM A312 GR TP304/TP304L (DUAL-STAMPED) - L13GF1 1 1/2" | 15.5 | ft | 1 | PIPE | PM102XA-C-97630.01-4 | - | FB8 | 1
PIPING/7052/J04/321-4 | 2 | PWLCAEACGAIEBZ~1 1/2 | 1.5 | - ELL 90-DEG LR; ASME B16.9; BE; SCH 80S; SS ASTM A403 GR WP304/WP304L (DUAL-STAMPED) - L50GF1BC 1 1/2" | 1 | ea | 1 | FITTINGS | PM102XA-C-97630.01-4 | - | FB8 | 1
PIPING/7052/J04/321-4 | 3 | PFACADAACGIAIZ~1 1/2 | 1.5 | - FLG WN; RF; ASME B16.5; CL 150; SCH 80S; SS ASTM A182 GR F304/F304L (DUAL-STAMPED) - L40BF3DG 1 1/2" | 1 | ea | 1 | FLANGES | PM102XA-C-97630.01-4 | - | FB8 | 1
PIPING/7052/J04/321-4 | 4 | PFACADAACGIAIZ~1 1/2 | 1.5 | - FLG WN; RF; ASME B16.5; CL 150; SCH 80S; SS ASTM A182 GR F304/F304L (DUAL-STAMPED) - L40BF3DG 1 1/2" | 1 | ea | 1 | FLANGES | PM102XA-C-97630.01-4 | - | FB8 | 1
PIPING/7052/J04/321-4 | 5 | XWP10-A-D-90-12-0.20-D_321-4~1 1/2 | 1.5 | - XWP10-A-D-90-12-0.20-D 1 1/2" | 1 | ea | 1 | SUPPORTS | PM102XA-C-97630.01-4 | - | FB8 | 1
PIPING/7052/J04/321-4 | 6 | XWP10-A-D-90-10-0.20-D_321-4~1 1/2 | 1.5 | - XWP10-A-D-90-10-0.20-D 1 1/2" | 1 | ea | 1 | SUPPORTS | PM102XA-C-97630.01-4 | - | FB8 | 1
PIPING/7052/J04/322-1 | 1 | PPAACBBZCGIAIZ~1 1/2 | 1.5 | - PIPE; SMLS; ASME B36.19M; PL END; SCH 80S; SS ASTM A312 GR TP304/TP304L (DUAL-STAMPED) - L13GF1 1 1/2" | 3.1 | ft | 1 | PIPE | PM102XA-C-97631.01-1 | - | FB8 | 1
PIPING/7052/J04/322-1 | 2 | PWLCAEACGAIEBZ~1 1/2 | 1.5 | - ELL 90-DEG LR; ASME B16.9; BE; SCH 80S; SS ASTM A403 GR WP304/WP304L (DUAL-STAMPED) - L50GF1BC 1 1/2" | 1 | ea | 1 | FITTINGS | PM102XA-C-97631.01-1 | - | FB8 | 1
PIPING/7052/J04/322-1 | 3 | PFACADAACGIAIZ~1 1/2 | 1.5 | - FLG WN; RF; ASME B16.5; CL 150; SCH 80S; SS ASTM A182 GR F304/F304L (DUAL-STAMPED) - L40BF3DG 1 1/2" | 1 | ea | 1 | FLANGES | PM102XA-C-97631.01-1 | - | FB8 | 1
PIPING/7052/J04/322-1 | 4 | PFACADAACGIAIZ~1 1/2 | 1.5 | - FLG WN; RF; ASME B16.5; CL 150; SCH 80S; SS ASTM A182 GR F304/F304L (DUAL-STAMPED) - L40BF3DG 1 1/2" | 1 | ea | 1 | FLANGES | PM102XA-C-97631.01-1 | - | FB8 | 1
PIPING/7052/J04/323-1 | 1 | PPAACBBZCGIAIZ~1 1/2 | 1.5 | - PIPE; SMLS; ASME B36.19M; PL END; SCH 80S; SS ASTM A312 GR TP304/TP304L (DUAL-STAMPED) - L13GF1 1 1/2" | 25.4 | ft | 1 | PIPE | PM102XA-C-97632.01-1 | - | FB8 | 1
PIPING/7052/J04/323-1 | 2 | PWLCAEACGAIEBZ~1 1/2 | 1.5 | - ELL 90-DEG LR; ASME B16.9; BE; SCH 80S; SS ASTM A403 GR WP304/WP304L (DUAL-STAMPED) - L50GF1BC 1 1/2" | 1 | ea | 1 | FITTINGS | PM102XA-C-97632.01-1 | - | FB8 | 1
PIPING/7052/J04/323-1 | 3 | PWLCAEACGAIEBZ~1 1/2 | 1.5 | - ELL 90-DEG LR; ASME B16.9; BE; SCH 80S; SS ASTM A403 GR WP304/WP304L (DUAL-STAMPED) - L50GF1BC 1 1/2" | 1 | ea | 1 | FITTINGS | PM102XA-C-97632.01-1 | - | FB8 | 1
PIPING/7052/J04/323-1 | 4 | PFACADAACGIAIZ~1 1/2 | 1.5 | - FLG WN; RF; ASME B16.5; CL 150; SCH 80S; SS ASTM A182 GR F304/F304L (DUAL-STAMPED) - L40BF3DG 1 1/2" | 1 | ea | 1 | FLANGES | PM102XA-C-97632.01-1 | - | FB8 | 1
PIPING/7052/J04/323-1 | 5 | PFACADAACGIAIZ~1 1/2 | 1.5 | - FLG WN; RF; ASME B16.5; CL 150; SCH 80S; SS ASTM A182 GR F304/F304L (DUAL-STAMPED) - L40BF3DG 1 1/2" | 1 | ea | 1 | FLANGES | PM102XA-C-97632.01-1 | - | FB8 | 1
PIPING/7052/J04/323-1 | 6 | XWP10-A-D-90-12-0.20-D_323-1~1 1/2 | 1.5 | - XWP10-A-D-90-12-0.20-D 1 1/2" | 1 | ea | 1 | SUPPORTS | PM102XA-C-97632.01-1 | - | FB8 | 1
PIPING/7052/J04/323-1 | 7 | XWP10-A-D-90-12-0.20-D_323-1~1 1/2 | 1.5 | - XWP10-A-D-90-12-0.20-D 1 1/2" | 1 | ea | 1 | SUPPORTS | PM102XA-C-97632.01-1 | - | FB8 | 1
PIPING/7052/J04/323-2 | 1 | PPAACBBZCGIAIZ~1 1/2 | 1.5 | - PIPE; SMLS; ASME B36.19M; PL END; SCH 80S; SS ASTM A312 GR TP304/TP304L (DUAL-STAMPED) - L13GF1 1 1/2" | 10.4 | ft | 1 | PIPE | PM102XA-C-97632.01-2 | - | FB8 | 1
PIPING/7052/J04/323-2 | 2 | PWLCAEACGAIEBZ~1 1/2 | 1.5 | - ELL 90-DEG LR; ASME B16.9; BE; SCH 80S; SS ASTM A403 GR WP304/WP304L (DUAL-STAMPED) - L50GF1BC 1 1/2" | 1 | ea | 1 | FITTINGS | PM102XA-C-97632.01-2 | - | FB8 | 1
PIPING/7052/J04/323-2 | 3 | PFACADAACGIAIZ~1 1/2 | 1.5 | - FLG WN; RF; ASME B16.5; CL 150; SCH 80S; SS ASTM A182 GR F304/F304L (DUAL-STAMPED) - L40BF3DG 1 1/2" | 1 | ea | 1 | FLANGES | PM102XA-C-97632.01-2 | - | FB8 | 1
PIPING/7052/J04/323-2 | 4 | PFACADAACGIAIZ~1 1/2 | 1.5 | - FLG WN; RF; ASME B16.5; CL 150; SCH 80S; SS ASTM A182 GR F304/F304L (DUAL-STAMPED) - L40BF3DG 1 1/2" | 1 | ea | 1 | FLANGES | PM102XA-C-97632.01-2 | - | FB8 | 1
PIPING/7052/J04/323-2 | 5 | XWP10-A-D-90-10-0.20-D _323-2~1 1/2 | 1.5 | - XWP10-A-D-90-10-0.20-D 1 1/2" | 1 | ea | 1 | SUPPORTS | PM102XA-C-97632.01-2 | - | FB8 | 1
PIPING/7052/J04/324-1 | 1 | PPAACBAZCEIAIZ~2 | 2 | - PIPE; SMLS; ASME B36.19M; BE END; SCH 40S; SS ASTM A312 GR TP304/TP304L (DUAL-STAMPED) - L13EF2 2" | 1.7 | ft | 1 | PIPE | PM102XA-C-97635.01-1 | - | FB8 | 1
PIPING/7052/J04/324-1 | 2 | PPAACBBZCGIAIZ~1 1/2 | 1.5 | - PIPE; SMLS; ASME B36.19M; PL END; SCH 80S; SS ASTM A312 GR TP304/TP304L (DUAL-STAMPED) - L13GF1 1 1/2" | 2.3 | ft | 1 | PIPE | PM102XA-C-97635.01-1 | - | FB8 | 1
PIPING/7052/J04/324-1 | 3 | PWTBAEACECIEBZ~2X1 1/2 | 2X1 1/2 | - TEE RED; ASME B16.9; BE; SCH 40S X SCH 80S; SS ASTM A403 GR WP304/WP304L (DUAL-STAMPED) - L51GF1D 2X1 1/2" | 1 | ea | 1 | FITTINGS | PM102XA-C-97635.01-1 | - | FB8 | 1
PIPING/7052/J04/324-1 | 4 | PWTBAEACECIEBZ~2X1 1/2 | 2X1 1/2 | - TEE RED; ASME B16.9; BE; SCH 40S X SCH 80S; SS ASTM A403 GR WP304/WP304L (DUAL-STAMPED) - L51GF1D 2X1 1/2" | 1 | ea | 1 | FITTINGS | PM102XA-C-97635.01-1 | - | FB8 | 1
PIPING/7052/J04/324-1 | 5 | PWLCAEACGAIEBZ~1 1/2 | 1.5 | - ELL 90-DEG LR; ASME B16.9; BE; SCH 80S; SS ASTM A403 GR WP304/WP304L (DUAL-STAMPED) - L50GF1BC 1 1/2" | 1 | ea | 1 | FITTINGS | PM102XA-C-97635.01-1 | - | FB8 | 1
PIPING/7052/J04/324-1 | 6 | PWLCAEACGAIEBZ~1 1/2 | 1.5 | - ELL 90-DEG LR; ASME B16.9; BE; SCH 80S; SS ASTM A403 GR WP304/WP304L (DUAL-STAMPED) - L50GF1BC 1 1/2" | 1 | ea | 1 | FITTINGS | PM102XA-C-97635.01-1 | - | FB8 | 1
PIPING/7052/J04/324-1 | 7 | PWLCAEACGAIEBZ~1 1/2 | 1.5 | - ELL 90-DEG LR; ASME B16.9; BE; SCH 80S; SS ASTM A403 GR WP304/WP304L (DUAL-STAMPED) - L50GF1BC 1 1/2" | 1 | ea | 1 | FITTINGS | PM102XA-C-97635.01-1 | - | FB8 | 1
PIPING/7052/J04/324-1 | 8 | PFACADAACEIAIZ~2 | 2 | - FLG WN; RF; ASME B16.5; CL 150; SCH 40S; SS ASTM A182 GR F304/F304L (DUAL-STAMPED) - L40BF3DE 2" | 1 | ea | 1 | FLANGES | PM102XA-C-97635.01-1 | - | FB8 | 1
PIPING/7052/J04/324-1 | 9 | PFACADAACEIAIZ~2 | 2 | - FLG WN; RF; ASME B16.5; CL 150; SCH 40S; SS ASTM A182 GR F304/F304L (DUAL-STAMPED) - L40BF3DE 2" | 1 | ea | 1 | FLANGES | PM102XA-C-97635.01-1 | - | FB8 | 1
PIPING/7052/J04/324-1 | 10 | PFACADAACGIAIZ~1 1/2 | 1.5 | - FLG WN; RF; ASME B16.5; CL 150; SCH 80S; SS ASTM A182 GR F304/F304L (DUAL-STAMPED) - L40BF3DG 1 1/2" | 1 | ea | 1 | FLANGES | PM102XA-C-97635.01-1 | - | FB8 | 1
PIPING/7052/J04/324-1 | 11 | PFACADAACGIAIZ~1 1/2 | 1.5 | - FLG WN; RF; ASME B16.5; CL 150; SCH 80S; SS ASTM A182 GR F304/F304L (DUAL-STAMPED) - L40BF3DG 1 1/2" | 1 | ea | 1 | FLANGES | PM102XA-C-97635.01-1 | - | FB8 | 1
PIPING/7052/J04/325-1 | 1 | PPAACBAZCEIAIZ~2 | 2 | - PIPE; SMLS; ASME B36.19M; BE END; SCH 40S; SS ASTM A312 GR TP304/TP304L (DUAL-STAMPED) - L13EF2 2" | 0.5 | ft | 1 | PIPE | PM102XA-C-97635.02-1 | - | FB8 | 1
PIPING/7052/J04/325-1 | 2 | PPAACBBZCGIAIZ~3/4 | 2020-03-04 | - PIPE; SMLS; ASME B36.19M; PL END; SCH 80S; SS ASTM A312 GR TP304/TP304L (DUAL-STAMPED) - L13GF1 3/4" | 0.3 | ft | 1 | PIPE | PM102XA-C-97635.02-1 | - | FB8 | 1
PIPING/7052/J04/325-1 | 3 | POSSESTZZZIAIZ~2X3/4 | 2X3/4 | - SOCKOLET; MSS SP-97; CL 3000; SS ASTM A182 GR F304/F304L (DUAL-STAMPED) - L36SFDT 2X3/4" | 1 | ea | 1 | FITTINGS | PM102XA-C-97635.02-1 | - | FB8 | 1
PIPING/7052/J04/325-1 | 4 | PWLCAEACEAIEBZ~2 | 2 | - ELL 90-DEG LR; ASME B16.9; BE; SCH 40S; SS ASTM A403 GR WP304/WP304L (DUAL-STAMPED) - L50EF1BC 2" | 1 | ea | 1 | FITTINGS | PM102XA-C-97635.02-1 | - | FB8 | 1
PIPING/7052/J04/325-1 | 5 | PFACADAACEIAIZ~2 | 2 | - FLG WN; RF; ASME B16.5; CL 150; SCH 40S; SS ASTM A182 GR F304/F304L (DUAL-STAMPED) - L40BF3DE 2" | 1 | ea | 1 | FLANGES | PM102XA-C-97635.02-1 | - | FB8 | 1
PIPING/7052/J04/325-1 | 6 | PFACADAACEIAIZ~2 | 2 | - FLG WN; RF; ASME B16.5; CL 150; SCH 40S; SS ASTM A182 GR F304/F304L (DUAL-STAMPED) - L40BF3DE 2" | 1 | ea | 1 | FLANGES | PM102XA-C-97635.02-1 | - | FB8 | 1
PIPING/7052/J04/325-1 | 7 | PFACADAACGIAIZ~3/4 | 2020-03-04 | - FLG WN; RF; ASME B16.5; CL 150; SCH 80S; SS ASTM A182 GR F304/F304L (DUAL-STAMPED) - L40BF3DG 3/4" | 1 | ea | 1 | FLANGES | PM102XA-C-97635.02-1 | - | FB8 | 1
PIPING/7052/J04/325-2 | 1 | PPAACBAZCEIAIZ~2 | 2 | - PIPE; SMLS; ASME B36.19M; BE END; SCH 40S; SS ASTM A312 GR TP304/TP304L (DUAL-STAMPED) - L13EF2 2" | 1 | ft | 1 | PIPE | PM102XA-C-97635.02-2 | - | FB8 | 1
PIPING/7052/J04/325-2 | 2 | PFACADAACEIAIZ~2 | 2 | - FLG WN; RF; ASME B16.5; CL 150; SCH 40S; SS ASTM A182 GR F304/F304L (DUAL-STAMPED) - L40BF3DE 2" | 1 | ea | 1 | FLANGES | PM102XA-C-97635.02-2 | - | FB8 | 1
PIPING/7052/J04/325-2 | 3 | PFACADAACEIAIZ~2 | 2 | - FLG WN; RF; ASME B16.5; CL 150; SCH 40S; SS ASTM A182 GR F304/F304L (DUAL-STAMPED) - L40BF3DE 2" | 1 | ea | 1 | FLANGES | PM102XA-C-97635.02-2 | - | FB8 | 1
PIPING/7052/J04/325-2 | 4 | XWP10-A-E-90-8-0.15-D_325-2~2 | 2 | - XWP10-A-E-90-8-0.15-D 2" | 1 | ea | 1 | SUPPORTS | PM102XA-C-97635.02-2 | - | FB8 | 1
PIPING/7052/J04/325-3 | 1 | PFBCADAAZZIAIZ~3/4 | 2020-03-04 | - FLG BLIND; RF; ASME B16.5; CL 150; SS ASTM A182 GR F304/F304L (DUAL-STAMPED) - L43BF3 3/4" | 1 | ea | 1 | FLANGES | PM102XA-C-97635.02-3 | - | FB8 | 1
PIPING/7052/J04/326-1 | 1 | PPAACBAZCEIAIZ~2 | 2 | - PIPE; SMLS; ASME B36.19M; BE END; SCH 40S; SS ASTM A312 GR TP304/TP304L (DUAL-STAMPED) - L13EF2 2" | 0.5 | ft | 1 | PIPE | PM102XA-C-97635.03-1 | - | FB8 | 1
PIPING/7052/J04/326-1 | 2 | PPAACBBZCGIAIZ~3/4 | 2020-03-04 | - PIPE; SMLS; ASME B36.19M; PL END; SCH 80S; SS ASTM A312 GR TP304/TP304L (DUAL-STAMPED) - L13GF1 3/4" | 0.3 | ft | 1 | PIPE | PM102XA-C-97635.03-1 | - | FB8 | 1
PIPING/7052/J04/326-1 | 3 | POSSESTZZZIAIZ~2X3/4 | 2X3/4 | - SOCKOLET; MSS SP-97; CL 3000; SS ASTM A182 GR F304/F304L (DUAL-STAMPED) - L36SFDT 2X3/4" | 1 | ea | 1 | FITTINGS | PM102XA-C-97635.03-1 | - | FB8 | 1
PIPING/7052/J04/326-1 | 4 | PWLCAEACEAIEBZ~2 | 2 | - ELL 90-DEG LR; ASME B16.9; BE; SCH 40S; SS ASTM A403 GR WP304/WP304L (DUAL-STAMPED) - L50EF1BC 2" | 1 | ea | 1 | FITTINGS | PM102XA-C-97635.03-1 | - | FB8 | 1
PIPING/7052/J04/326-1 | 5 | PFACADAACEIAIZ~2 | 2 | - FLG WN; RF; ASME B16.5; CL 150; SCH 40S; SS ASTM A182 GR F304/F304L (DUAL-STAMPED) - L40BF3DE 2" | 1 | ea | 1 | FLANGES | PM102XA-C-97635.03-1 | - | FB8 | 1
PIPING/7052/J04/326-1 | 6 | PFACADAACEIAIZ~2 | 2 | - FLG WN; RF; ASME B16.5; CL 150; SCH 40S; SS ASTM A182 GR F304/F304L (DUAL-STAMPED) - L40BF3DE 2" | 1 | ea | 1 | FLANGES | PM102XA-C-97635.03-1 | - | FB8 | 1
PIPING/7052/J04/326-1 | 7 | PFACADAACGIAIZ~3/4 | 2020-03-04 | - FLG WN; RF; ASME B16.5; CL 150; SCH 80S; SS ASTM A182 GR F304/F304L (DUAL-STAMPED) - L40BF3DG 3/4" | 1 | ea | 1 | FLANGES | PM102XA-C-97635.03-1 | - | FB8 | 1
PIPING/7052/J04/326-2 | 1 | PPAACBAZCEIAIZ~2 | 2 | - PIPE; SMLS; ASME B36.19M; BE END; SCH 40S; SS ASTM A312 GR TP304/TP304L (DUAL-STAMPED) - L13EF2 2" | 1 | ft | 1 | PIPE | PM102XA-C-97635.03-2 | - | FB8 | 1
PIPING/7052/J04/326-2 | 2 | PFACADAACEIAIZ~2 | 2 | - FLG WN; RF; ASME B16.5; CL 150; SCH 40S; SS ASTM A182 GR F304/F304L (DUAL-STAMPED) - L40BF3DE 2" | 1 | ea | 1 | FLANGES | PM102XA-C-97635.03-2 | - | FB8 | 1
PIPING/7052/J04/326-2 | 3 | PFACADAACEIAIZ~2 | 2 | - FLG WN; RF; ASME B16.5; CL 150; SCH 40S; SS ASTM A182 GR F304/F304L (DUAL-STAMPED) - L40BF3DE 2" | 1 | ea | 1 | FLANGES | PM102XA-C-97635.03-2 | - | FB8 | 1
PIPING/7052/J04/326-2 | 4 | XWP10-A-E-90-8-0.15-D _326-2~2 | 2 | - XWP10-A-E-90-8-0.15-D 2" | 1 | ea | 1 | SUPPORTS | PM102XA-C-97635.03-2 | - | FB8 | 1
PIPING/7052/J04/326-3 | 1 | PFBCADAAZZIAIZ~3/4 | 2020-03-04 | - FLG BLIND; RF; ASME B16.5; CL 150; SS ASTM A182 GR F304/F304L (DUAL-STAMPED) - L43BF3 3/4" | 1 | ea | 1 | FLANGES | PM102XA-C-97635.03-3 | - | FB8 | 1
PIPING/7052/J04/327-1 | 1 | PWRCAEACEAIEBZ~3X2 | 3X2 | - RED CONC; ASME B16.9; BE; SCH 40S; SS ASTM A403 GR WP304/WP304L (DUAL-STAMPED) - L55EF1DA 3X2" | 1 | ea | 1 | FITTINGS | PM102XA-C-97636.01-1 | - | FB8 | 1
PIPING/7052/J04/327-1 | 2 | PWRCAEACEAIEBZ~3X2 | 3X2 | - RED CONC; ASME B16.9; BE; SCH 40S; SS ASTM A403 GR WP304/WP304L (DUAL-STAMPED) - L55EF1DA 3X2" | 1 | ea | 1 | FITTINGS | PM102XA-C-97636.01-1 | - | FB8 | 1
PIPING/7052/J04/327-1 | 3 | POLWESZCECIAIZ~3X1 1/2 | 3X1 1/2 | - ELBOLET BE; MSS SP-97; SCH 40S X SCH 80S; SS ASTM A182 GR F304/F304L (DUAL-STAMPED) - L56GF1J 3X1 1/2" | 1 | ea | 1 | FITTINGS | PM102XA-C-97636.01-1 | - | FB8 | 1
PIPING/7052/J04/327-1 | 4 | PWLCAEACEAIEBZ~3 | 3 | - ELL 90-DEG LR; ASME B16.9; BE; SCH 40S; SS ASTM A403 GR WP304/WP304L (DUAL-STAMPED) - L50EF1BC 3" | 1 | ea | 1 | FITTINGS | PM102XA-C-97636.01-1 | - | FB8 | 1
PIPING/7052/J04/327-1 | 5 | PWRCAEACECIEBZ~2X1 1/2 | 2X1 1/2 | - RED CONC; ASME B16.9; BE; SCH 40S X SCH 80S; SS ASTM A403 GR WP304/WP304L (DUAL-STAMPED) 2X1 1/2" | 1 | ea | 1 | FITTINGS | PM102XA-C-97636.01-1 | - | FB8 | 1
PIPING/7052/J04/327-1 | 6 | PWRCAEACECIEBZ~2X1 | 2X1 | - RED CONC; ASME B16.9; BE; SCH 40S X SCH 80S; SS ASTM A403 GR WP304/WP304L (DUAL-STAMPED) 2X1" | 1 | ea | 1 | FITTINGS | PM102XA-C-97636.01-1 | - | FB8 | 1
PIPING/7052/J04/327-1 | 7 | PFACADAACGIAIZ~1 1/2 | 1.5 | - FLG WN; RF; ASME B16.5; CL 150; SCH 80S; SS ASTM A182 GR F304/F304L (DUAL-STAMPED) - L40BF3DG 1 1/2" | 1 | ea | 1 | FLANGES | PM102XA-C-97636.01-1 | - | FB8 | 1
PIPING/7052/J04/327-1 | 8 | PFACADAACGIAIZ~1 1/2 | 1.5 | - FLG WN; RF; ASME B16.5; CL 150; SCH 80S; SS ASTM A182 GR F304/F304L (DUAL-STAMPED) - L40BF3DG 1 1/2" | 1 | ea | 1 | FLANGES | PM102XA-C-97636.01-1 | - | FB8 | 1
PIPING/7052/J04/327-1 | 9 | PFACADAACGIAIZ~1 | 1 | - FLG WN; RF; ASME B16.5; CL 150; SCH 80S; SS ASTM A182 GR F304/F304L (DUAL-STAMPED) - L40BF3DG 1" | 1 | ea | 1 | FLANGES | PM102XA-C-97636.01-1 | - | FB8 | 1
PIPING/7052/J04/328-1 | 1 | PPAACBBZCGIAIZ~1 1/2 | 1.5 | - PIPE; SMLS; ASME B36.19M; PL END; SCH 80S; SS ASTM A312 GR TP304/TP304L (DUAL-STAMPED) - L13GF1 1 1/2" | 1.3 | ft | 1 | PIPE | PM102XA-C-97636.02-1 | - | FB8 | 1
PIPING/7052/J04/328-1 | 2 | PWTBAEACGAIEBZ~1 1/2X3/4 | 1 1/2X3/4 | - TEE RED; ASME B16.9; BE; SCH 80S; SS ASTM A403 GR WP304/WP304L (DUAL-STAMPED) - L51GF1D 1 1/2X3/4" | 1 | ea | 1 | FITTINGS | PM102XA-C-97636.02-1 | - | FB8 | 1
PIPING/7052/J04/328-1 | 3 | PWLCAEACGAIEBZ~1 1/2 | 1.5 | - ELL 90-DEG LR; ASME B16.9; BE; SCH 80S; SS ASTM A403 GR WP304/WP304L (DUAL-STAMPED) - L50GF1BC 1 1/2" | 1 | ea | 1 | FITTINGS | PM102XA-C-97636.02-1 | - | FB8 | 1
PIPING/7052/J04/328-1 | 4 | PFACADAACGIAIZ~1 1/2 | 1.5 | - FLG WN; RF; ASME B16.5; CL 150; SCH 80S; SS ASTM A182 GR F304/F304L (DUAL-STAMPED) - L40BF3DG 1 1/2" | 1 | ea | 1 | FLANGES | PM102XA-C-97636.02-1 | - | FB8 | 1
PIPING/7052/J04/328-1 | 5 | PFACADAACGIAIZ~1 1/2 | 1.5 | - FLG WN; RF; ASME B16.5; CL 150; SCH 80S; SS ASTM A182 GR F304/F304L (DUAL-STAMPED) - L40BF3DG 1 1/2" | 1 | ea | 1 | FLANGES | PM102XA-C-97636.02-1 | - | FB8 | 1
PIPING/7052/J04/328-1 | 6 | PFACADAACGIAIZ~3/4 | 2020-03-04 | - FLG WN; RF; ASME B16.5; CL 150; SCH 80S; SS ASTM A182 GR F304/F304L (DUAL-STAMPED) - L40BF3DG 3/4" | 1 | ea | 1 | FLANGES | PM102XA-C-97636.02-1 | - | FB8 | 1
PIPING/7052/J04/328-1 | 7 | XWP10-A-D-120-8-0.20-D_328-1~1 1/2 | 1.5 | - XWP10-A-D-120-8-0.20-D 1 1/2" | 1 | ea | 1 | SUPPORTS | PM102XA-C-97636.02-1 | - | FB8 | 1
PIPING/7052/J04/328-2 | 1 | PFBCADAAZZIAIZ~3/4 | 2020-03-04 | - FLG BLIND; RF; ASME B16.5; CL 150; SS ASTM A182 GR F304/F304L (DUAL-STAMPED) - L43BF3 3/4" | 1 | ea | 1 | FLANGES | PM102XA-C-97636.02-2 | - | FB8 | 1
PIPING/7052/J04/329-1 | 1 | PPAACBBZCGIAIZ~1 1/2 | 1.5 | - PIPE; SMLS; ASME B36.19M; PL END; SCH 80S; SS ASTM A312 GR TP304/TP304L (DUAL-STAMPED) - L13GF1 1 1/2" | 2.7 | ft | 1 | PIPE | PM102XA-C-97636.03-1 | - | FB8 | 1
PIPING/7052/J04/329-1 | 2 | PWREAEACECIEBZ~2X1 1/2 | 2X1 1/2 | - RED ECC; ASME B16.9; BE; SCH 40S X SCH 80S; SS ASTM A403 GR WP304/WP304L (DUAL-STAMPED) 2X1 1/2" | 1 | ea | 1 | FITTINGS | PM102XA-C-97636.03-1 | - | FB8 | 1
PIPING/7052/J04/329-1 | 3 | PWLCAEACGAIEBZ~1 1/2 | 1.5 | - ELL 90-DEG LR; ASME B16.9; BE; SCH 80S; SS ASTM A403 GR WP304/WP304L (DUAL-STAMPED) - L50GF1BC 1 1/2" | 1 | ea | 1 | FITTINGS | PM102XA-C-97636.03-1 | - | FB8 | 1
PIPING/7052/J04/329-1 | 4 | PFACADAACEIAIZ~2 | 2 | - FLG WN; RF; ASME B16.5; CL 150; SCH 40S; SS ASTM A182 GR F304/F304L (DUAL-STAMPED) - L40BF3DE 2" | 1 | ea | 1 | FLANGES | PM102XA-C-97636.03-1 | - | FB8 | 1
PIPING/7052/J04/329-1 | 5 | PFACADAACGIAIZ~1 1/2 | 1.5 | - FLG WN; RF; ASME B16.5; CL 150; SCH 80S; SS ASTM A182 GR F304/F304L (DUAL-STAMPED) - L40BF3DG 1 1/2" | 1 | ea | 1 | FLANGES | PM102XA-C-97636.03-1 | - | FB8 | 1
PIPING/7052/J04/330-1 | 1 | PWRCAEACEAIEBZ~3X2 | 3X2 | - RED CONC; ASME B16.9; BE; SCH 40S; SS ASTM A403 GR WP304/WP304L (DUAL-STAMPED) - L55EF1DA 3X2" | 1 | ea | 1 | FITTINGS | PM102XA-C-97637.01-1 | - | FB8 | 1
PIPING/7052/J04/330-1 | 2 | PWRCAEACEAIEBZ~3X2 | 3X2 | - RED CONC; ASME B16.9; BE; SCH 40S; SS ASTM A403 GR WP304/WP304L (DUAL-STAMPED) - L55EF1DA 3X2" | 1 | ea | 1 | FITTINGS | PM102XA-C-97637.01-1 | - | FB8 | 1
PIPING/7052/J04/330-1 | 3 | POLWESZCECIAIZ~3X1 1/2 | 3X1 1/2 | - ELBOLET BE; MSS SP-97; SCH 40S X SCH 80S; SS ASTM A182 GR F304/F304L (DUAL-STAMPED) - L56GF1J 3X1 1/2" | 1 | ea | 1 | FITTINGS | PM102XA-C-97637.01-1 | - | FB8 | 1
PIPING/7052/J04/330-1 | 4 | PWLCAEACEAIEBZ~3 | 3 | - ELL 90-DEG LR; ASME B16.9; BE; SCH 40S; SS ASTM A403 GR WP304/WP304L (DUAL-STAMPED) - L50EF1BC 3" | 1 | ea | 1 | FITTINGS | PM102XA-C-97637.01-1 | - | FB8 | 1
PIPING/7052/J04/330-1 | 5 | PWRCAEACECIEBZ~2X1 1/2 | 2X1 1/2 | - RED CONC; ASME B16.9; BE; SCH 40S X SCH 80S; SS ASTM A403 GR WP304/WP304L (DUAL-STAMPED) 2X1 1/2" | 1 | ea | 1 | FITTINGS | PM102XA-C-97637.01-1 | - | FB8 | 1
PIPING/7052/J04/330-1 | 6 | PWRCAEACECIEBZ~2X1 | 2X1 | - RED CONC; ASME B16.9; BE; SCH 40S X SCH 80S; SS ASTM A403 GR WP304/WP304L (DUAL-STAMPED) 2X1" | 1 | ea | 1 | FITTINGS | PM102XA-C-97637.01-1 | - | FB8 | 1
PIPING/7052/J04/330-1 | 7 | PFACADAACGIAIZ~1 1/2 | 1.5 | - FLG WN; RF; ASME B16.5; CL 150; SCH 80S; SS ASTM A182 GR F304/F304L (DUAL-STAMPED) - L40BF3DG 1 1/2" | 1 | ea | 1 | FLANGES | PM102XA-C-97637.01-1 | - | FB8 | 1
PIPING/7052/J04/330-1 | 8 | PFACADAACGIAIZ~1 1/2 | 1.5 | - FLG WN; RF; ASME B16.5; CL 150; SCH 80S; SS ASTM A182 GR F304/F304L (DUAL-STAMPED) - L40BF3DG 1 1/2" | 1 | ea | 1 | FLANGES | PM102XA-C-97637.01-1 | - | FB8 | 1
PIPING/7052/J04/330-1 | 9 | PFACADAACGIAIZ~1 | 1 | - FLG WN; RF; ASME B16.5; CL 150; SCH 80S; SS ASTM A182 GR F304/F304L (DUAL-STAMPED) - L40BF3DG 1" | 1 | ea | 1 | FLANGES | PM102XA-C-97637.01-1 | - | FB8 | 1
PIPING/7052/J04/331-1 | 1 | PPAACBBZCGIAIZ~1 1/2 | 1.5 | - PIPE; SMLS; ASME B36.19M; PL END; SCH 80S; SS ASTM A312 GR TP304/TP304L (DUAL-STAMPED) - L13GF1 1 1/2" | 1.2 | ft | 1 | PIPE | PM102XA-C-97637.02-1 | - | FB8 | 1
PIPING/7052/J04/331-1 | 2 | PWTBAEACGAIEBZ~1 1/2X3/4 | 1 1/2X3/4 | - TEE RED; ASME B16.9; BE; SCH 80S; SS ASTM A403 GR WP304/WP304L (DUAL-STAMPED) - L51GF1D 1 1/2X3/4" | 1 | ea | 1 | FITTINGS | PM102XA-C-97637.02-1 | - | FB8 | 1
PIPING/7052/J04/331-1 | 3 | PWLCAEACGAIEBZ~1 1/2 | 1.5 | - ELL 90-DEG LR; ASME B16.9; BE; SCH 80S; SS ASTM A403 GR WP304/WP304L (DUAL-STAMPED) - L50GF1BC 1 1/2" | 1 | ea | 1 | FITTINGS | PM102XA-C-97637.02-1 | - | FB8 | 1
PIPING/7052/J04/331-1 | 4 | PFACADAACGIAIZ~1 1/2 | 1.5 | - FLG WN; RF; ASME B16.5; CL 150; SCH 80S; SS ASTM A182 GR F304/F304L (DUAL-STAMPED) - L40BF3DG 1 1/2" | 1 | ea | 1 | FLANGES | PM102XA-C-97637.02-1 | - | FB8 | 1
PIPING/7052/J04/331-1 | 5 | PFACADAACGIAIZ~1 1/2 | 1.5 | - FLG WN; RF; ASME B16.5; CL 150; SCH 80S; SS ASTM A182 GR F304/F304L (DUAL-STAMPED) - L40BF3DG 1 1/2" | 1 | ea | 1 | FLANGES | PM102XA-C-97637.02-1 | - | FB8 | 1
PIPING/7052/J04/331-1 | 6 | PFACADAACGIAIZ~3/4 | 2020-03-04 | - FLG WN; RF; ASME B16.5; CL 150; SCH 80S; SS ASTM A182 GR F304/F304L (DUAL-STAMPED) - L40BF3DG 3/4" | 1 | ea | 1 | FLANGES | PM102XA-C-97637.02-1 | - | FB8 | 1
PIPING/7052/J04/331-1 | 7 | XWP10-A-D-120-8-0.15-D_331-1~1 1/2 | 1.5 | - XWP10-A-D-120-8-0.15-D 1 1/2" | 1 | ea | 1 | SUPPORTS | PM102XA-C-97637.02-1 | - | FB8 | 1
PIPING/7052/J04/331-2 | 1 | PFBCADAAZZIAIZ~3/4 | 2020-03-04 | - FLG BLIND; RF; ASME B16.5; CL 150; SS ASTM A182 GR F304/F304L (DUAL-STAMPED) - L43BF3 3/4" | 1 | ea | 1 | FLANGES | PM102XA-C-97637.02-2 | - | FB8 | 1
PIPING/7052/J04/332-1 | 1 | PPAACBBZCGIAIZ~1 1/2 | 1.5 | - PIPE; SMLS; ASME B36.19M; PL END; SCH 80S; SS ASTM A312 GR TP304/TP304L (DUAL-STAMPED) - L13GF1 1 1/2" | 2.9 | ft | 1 | PIPE | PM102XA-C-97637.03-1 | - | FB8 | 1
PIPING/7052/J04/332-1 | 2 | PWREAEACECIEBZ~2X1 1/2 | 2X1 1/2 | - RED ECC; ASME B16.9; BE; SCH 40S X SCH 80S; SS ASTM A403 GR WP304/WP304L (DUAL-STAMPED) 2X1 1/2" | 1 | ea | 1 | FITTINGS | PM102XA-C-97637.03-1 | - | FB8 | 1
PIPING/7052/J04/332-1 | 3 | PWLCAEACGAIEBZ~1 1/2 | 1.5 | - ELL 90-DEG LR; ASME B16.9; BE; SCH 80S; SS ASTM A403 GR WP304/WP304L (DUAL-STAMPED) - L50GF1BC 1 1/2" | 1 | ea | 1 | FITTINGS | PM102XA-C-97637.03-1 | - | FB8 | 1
PIPING/7052/J04/332-1 | 4 | PFACADAACEIAIZ~2 | 2 | - FLG WN; RF; ASME B16.5; CL 150; SCH 40S; SS ASTM A182 GR F304/F304L (DUAL-STAMPED) - L40BF3DE 2" | 1 | ea | 1 | FLANGES | PM102XA-C-97637.03-1 | - | FB8 | 1
PIPING/7052/J04/332-1 | 5 | PFACADAACGIAIZ~1 1/2 | 1.5 | - FLG WN; RF; ASME B16.5; CL 150; SCH 80S; SS ASTM A182 GR F304/F304L (DUAL-STAMPED) - L40BF3DG 1 1/2" | 1 | ea | 1 | FLANGES | PM102XA-C-97637.03-1 | - | FB8 | 1
PIPING/7052/J04/333-1 | 1 | PPAACBAZCEIAIZ~2 | 2 | - PIPE; SMLS; ASME B36.19M; BE END; SCH 40S; SS ASTM A312 GR TP304/TP304L (DUAL-STAMPED) - L13EF2 2" | 2.1 | ft | 1 | PIPE | PM102XA-C-97638.01-1 | - | FB8 | 1
PIPING/7052/J04/333-1 | 2 | PPAACBBZCGIAIZ~3/4 | 2020-03-04 | - PIPE; SMLS; ASME B36.19M; PL END; SCH 80S; SS ASTM A312 GR TP304/TP304L (DUAL-STAMPED) - L13GF1 3/4" | 0.4 | ft | 1 | PIPE | PM102XA-C-97638.01-1 | - | FB8 | 1
PIPING/7052/J04/333-1 | 3 | PWTAAEACEAIEBZ~2X2 | 2X2 | - TEE; ASME B16.9; BE; SCH 40S; SS ASTM A403 GR WP304/WP304L (DUAL-STAMPED) - L51EF1 2X2" | 1 | ea | 1 | FITTINGS | PM102XA-C-97638.01-1 | - | FB8 | 1
PIPING/7052/J04/333-1 | 4 | POSSESTZZZIAIZ~2X3/4 | 2X3/4 | - SOCKOLET; MSS SP-97; CL 3000; SS ASTM A182 GR F304/F304L (DUAL-STAMPED) - L36SFDT 2X3/4" | 1 | ea | 1 | FITTINGS | PM102XA-C-97638.01-1 | - | FB8 | 1
PIPING/7052/J04/333-1 | 5 | PWLCAEACEAIEBZ~2 | 2 | - ELL 90-DEG LR; ASME B16.9; BE; SCH 40S; SS ASTM A403 GR WP304/WP304L (DUAL-STAMPED) - L50EF1BC 2" | 1 | ea | 1 | FITTINGS | PM102XA-C-97638.01-1 | - | FB8 | 1
PIPING/7052/J04/333-1 | 6 | PFACADAACEIAIZ~2 | 2 | - FLG WN; RF; ASME B16.5; CL 150; SCH 40S; SS ASTM A182 GR F304/F304L (DUAL-STAMPED) - L40BF3DE 2" | 1 | ea | 1 | FLANGES | PM102XA-C-97638.01-1 | - | FB8 | 1
PIPING/7052/J04/333-1 | 7 | PFACADAACEIAIZ~2 | 2 | - FLG WN; RF; ASME B16.5; CL 150; SCH 40S; SS ASTM A182 GR F304/F304L (DUAL-STAMPED) - L40BF3DE 2" | 1 | ea | 1 | FLANGES | PM102XA-C-97638.01-1 | - | FB8 | 1
PIPING/7052/J04/333-1 | 8 | PFACADAACEIAIZ~2 | 2 | - FLG WN; RF; ASME B16.5; CL 150; SCH 40S; SS ASTM A182 GR F304/F304L (DUAL-STAMPED) - L40BF3DE 2" | 1 | ea | 1 | FLANGES | PM102XA-C-97638.01-1 | - | FB8 | 1
PIPING/7052/J04/333-1 | 9 | PFACADAACGIAIZ~3/4 | 2020-03-04 | - FLG WN; RF; ASME B16.5; CL 150; SCH 80S; SS ASTM A182 GR F304/F304L (DUAL-STAMPED) - L40BF3DG 3/4" | 1 | ea | 1 | FLANGES | PM102XA-C-97638.01-1 | - | FB8 | 1
PIPING/7052/J04/333-2 | 1 | PPAACBAZCEIAIZ~2 | 2 | - PIPE; SMLS; ASME B36.19M; BE END; SCH 40S; SS ASTM A312 GR TP304/TP304L (DUAL-STAMPED) - L13EF2 2" | 5.7 | ft | 1 | PIPE | PM102XA-C-97638.01-2 | - | FB8 | 1
PIPING/7052/J04/333-2 | 3 | PWLCAEACEAIEBZ~2 | 2 | - ELL 90-DEG LR; ASME B16.9; BE; SCH 40S; SS ASTM A403 GR WP304/WP304L (DUAL-STAMPED) - L50EF1BC 2" | 1 | ea | 1 | FITTINGS | PM102XA-C-97638.01-2 | - | FB8 | 1
PIPING/7052/J04/333-2 | 4 | PWLCAEACEAIEBZ~2 | 2 | - ELL 90-DEG LR; ASME B16.9; BE; SCH 40S; SS ASTM A403 GR WP304/WP304L (DUAL-STAMPED) - L50EF1BC 2" | 1 | ea | 1 | FITTINGS | PM102XA-C-97638.01-2 | - | FB8 | 1
PIPING/7052/J04/333-2 | 5 | PFPCAVBBCEIAIZ~2 | 2 | - FLG WN ORF; RF; ASME B16.36; CL 300 NPS 1/2 THD TAPS; SCH 40S; SS ASTM A182 GR F304/F304L (DUAL-STAMPED) - L42FF3DE 2" | 1 | ea | 1 | FITTINGS | PM102XA-C-97638.01-2 | - | FB8 | 1
PIPING/7052/J04/333-2 | 6 | PFACADAACEIAIZ~2 | 2 | - FLG WN; RF; ASME B16.5; CL 150; SCH 40S; SS ASTM A182 GR F304/F304L (DUAL-STAMPED) - L40BF3DE 2" | 1 | ea | 1 | FLANGES | PM102XA-C-97638.01-2 | - | FB8 | 1
PIPING/7052/J04/333-2 | 7 | XWP10-A-E-90-12-0.20-D_333-2~2 | 2 | - XWP10-A-E-90-12-0.20-D 2" | 1 | ea | 1 | SUPPORTS | PM102XA-C-97638.01-2 | - | FB8 | 1
PIPING/7052/J04/333-2 | 8 | PTPVAGRTZZIAJZ~1/2 | 2020-01-02 | - PLG BARSTOCK; ASME B16.11; ROUND HD; MNPT; SS ASTM A182 GR F316/F316L (DUAL-STAMPED) - L370HBW 1/2" | 1 | ea | 1 | FITTINGS | PM102XA-C-97638.01-2 | - | FB8 | 1
PIPING/7052/J04/334-1 | 1 | PPAACBAZCEIAIZ~2 | 2 | - PIPE; SMLS; ASME B36.19M; BE END; SCH 40S; SS ASTM A312 GR TP304/TP304L (DUAL-STAMPED) - L13EF2 2" | 2.6 | ft | 1 | PIPE | PM102XA-C-97638.02-1 | - | FB8 | 1
PIPING/7052/J04/334-1 | 2 | PPAACBBZCGIAIZ~1 1/2 | 1.5 | - PIPE; SMLS; ASME B36.19M; PL END; SCH 80S; SS ASTM A312 GR TP304/TP304L (DUAL-STAMPED) - L13GF1 1 1/2" | 6.2 | ft | 1 | PIPE | PM102XA-C-97638.02-1 | - | FB8 | 1
PIPING/7052/J04/334-1 | 4 | PWTBAEACECIEBZ~2X1 1/2 | 2X1 1/2 | - TEE RED; ASME B16.9; BE; SCH 40S X SCH 80S; SS ASTM A403 GR WP304/WP304L (DUAL-STAMPED) - L51GF1D 2X1 1/2" | 1 | ea | 1 | FITTINGS | PM102XA-C-97638.02-1 | - | FB8 | 1
PIPING/7052/J04/334-1 | 5 | PFPCAVBBCEIAIZ~2 | 2 | - FLG WN ORF; RF; ASME B16.36; CL 300 NPS 1/2 THD TAPS; SCH 40S; SS ASTM A182 GR F304/F304L (DUAL-STAMPED) - L42FF3DE 2" | 1 | ea | 1 | FITTINGS | PM102XA-C-97638.02-1 | - | FB8 | 1
PIPING/7052/J04/334-1 | 6 | PWLCAEACEAIEBZ~2 | 2 | - ELL 90-DEG LR; ASME B16.9; BE; SCH 40S; SS ASTM A403 GR WP304/WP304L (DUAL-STAMPED) - L50EF1BC 2" | 1 | ea | 1 | FITTINGS | PM102XA-C-97638.02-1 | - | FB8 | 1
PIPING/7052/J04/334-1 | 7 | PWLCAEACEAIEBZ~2 | 2 | - ELL 90-DEG LR; ASME B16.9; BE; SCH 40S; SS ASTM A403 GR WP304/WP304L (DUAL-STAMPED) - L50EF1BC 2" | 1 | ea | 1 | FITTINGS | PM102XA-C-97638.02-1 | - | FB8 | 1
PIPING/7052/J04/334-1 | 8 | PWLCAEACGAIEBZ~1 1/2 | 1.5 | - ELL 90-DEG LR; ASME B16.9; BE; SCH 80S; SS ASTM A403 GR WP304/WP304L (DUAL-STAMPED) - L50GF1BC 1 1/2" | 1 | ea | 1 | FITTINGS | PM102XA-C-97638.02-1 | - | FB8 | 1
PIPING/7052/J04/334-1 | 9 | PWLCAEACGAIEBZ~1 1/2 | 1.5 | - ELL 90-DEG LR; ASME B16.9; BE; SCH 80S; SS ASTM A403 GR WP304/WP304L (DUAL-STAMPED) - L50GF1BC 1 1/2" | 1 | ea | 1 | FITTINGS | PM102XA-C-97638.02-1 | - | FB8 | 1
PIPING/7052/J04/334-1 | 10 | PFACADAACEIAIZ~2 | 2 | - FLG WN; RF; ASME B16.5; CL 150; SCH 40S; SS ASTM A182 GR F304/F304L (DUAL-STAMPED) - L40BF3DE 2" | 1 | ea | 1 | FLANGES | PM102XA-C-97638.02-1 | - | FB8 | 1
PIPING/7052/J04/334-1 | 11 | PFACADAACGIAIZ~1 1/2 | 1.5 | - FLG WN; RF; ASME B16.5; CL 150; SCH 80S; SS ASTM A182 GR F304/F304L (DUAL-STAMPED) - L40BF3DG 1 1/2" | 1 | ea | 1 | FLANGES | PM102XA-C-97638.02-1 | - | FB8 | 1
PIPING/7052/J04/334-1 | 12 | XWP10-A-D-120-10-0.50-D_334-1~1 1/2 | 1.5 | - XWP10-A-D-120-10-0.50-D 1 1/2" | 1 | ea | 1 | SUPPORTS | PM102XA-C-97638.02-1 | - | FB8 | 1
PIPING/7052/J04/334-1 | 13 | PTPVAGRTZZIAJZ~1/2 | 2020-01-02 | - PLG BARSTOCK; ASME B16.11; ROUND HD; MNPT; SS ASTM A182 GR F316/F316L (DUAL-STAMPED) - L370HBW 1/2" | 1 | ea | 1 | FITTINGS | PM102XA-C-97638.02-1 | - | FB8 | 1
PIPING/7052/J04/335-1 | 1 | PPAACBAZCEIAIZ~2 | 2 | - PIPE; SMLS; ASME B36.19M; BE END; SCH 40S; SS ASTM A312 GR TP304/TP304L (DUAL-STAMPED) - L13EF2 2" | 1 | ft | 1 | PIPE | PM102XA-C-97638.03-1 | - | FB8 | 1
PIPING/7052/J04/335-1 | 2 | PPAACBBZCGIAIZ~3/4 | 2020-03-04 | - PIPE; SMLS; ASME B36.19M; PL END; SCH 80S; SS ASTM A312 GR TP304/TP304L (DUAL-STAMPED) - L13GF1 3/4" | 0.4 | ft | 1 | PIPE | PM102XA-C-97638.03-1 | - | FB8 | 1
PIPING/7052/J04/335-1 | 3 | POSSESTZZZIAIZ~2X3/4 | 2X3/4 | - SOCKOLET; MSS SP-97; CL 3000; SS ASTM A182 GR F304/F304L (DUAL-STAMPED) - L36SFDT 2X3/4" | 1 | ea | 1 | FITTINGS | PM102XA-C-97638.03-1 | - | FB8 | 1
PIPING/7052/J04/335-1 | 4 | POSSESTZZZIAIZ~2X3/4 | 2X3/4 | - SOCKOLET; MSS SP-97; CL 3000; SS ASTM A182 GR F304/F304L (DUAL-STAMPED) - L36SFDT 2X3/4" | 1 | ea | 1 | FITTINGS | PM102XA-C-97638.03-1 | - | FB8 | 1
PIPING/7052/J04/335-1 | 5 | PFACADAACEIAIZ~2 | 2 | - FLG WN; RF; ASME B16.5; CL 150; SCH 40S; SS ASTM A182 GR F304/F304L (DUAL-STAMPED) - L40BF3DE 2" | 1 | ea | 1 | FLANGES | PM102XA-C-97638.03-1 | - | FB8 | 1
PIPING/7052/J04/335-1 | 6 | PFACADAACEIAIZ~2 | 2 | - FLG WN; RF; ASME B16.5; CL 150; SCH 40S; SS ASTM A182 GR F304/F304L (DUAL-STAMPED) - L40BF3DE 2" | 1 | ea | 1 | FLANGES | PM102XA-C-97638.03-1 | - | FB8 | 1
PIPING/7052/J04/335-1 | 7 | PFACADAACGIAIZ~3/4 | 2020-03-04 | - FLG WN; RF; ASME B16.5; CL 150; SCH 80S; SS ASTM A182 GR F304/F304L (DUAL-STAMPED) - L40BF3DG 3/4" | 1 | ea | 1 | FLANGES | PM102XA-C-97638.03-1 | - | FB8 | 1
PIPING/7052/J04/335-1 | 8 | PFACADAACGIAIZ~3/4 | 2020-03-04 | - FLG WN; RF; ASME B16.5; CL 150; SCH 80S; SS ASTM A182 GR F304/F304L (DUAL-STAMPED) - L40BF3DG 3/4" | 1 | ea | 1 | FLANGES | PM102XA-C-97638.03-1 | - | FB8 | 1
PIPING/7052/J04/335-2 | 1 | PFCCADAACGIAIZ~3/4 | 2020-03-04 | - FLG SW; RF; ASME B16.5; CL 150; SCH 80S; SS ASTM A182 GR F304/F304L (DUAL-STAMPED) - L40BF3BG 3/4" | 1 | ea | 1 | FLANGES | PM102XA-C-97638.03-2 | - | FB8 | 1
PIPING/7052/J04/335-3 | 1 | PFBCADAAZZIAIZ~3/4 | 2020-03-04 | - FLG BLIND; RF; ASME B16.5; CL 150; SS ASTM A182 GR F304/F304L (DUAL-STAMPED) - L43BF3 3/4" | 1 | ea | 1 | FLANGES | PM102XA-C-97638.03-3 | - | FB8 | 1
PIPING/7052/J04/336-1 | 1 | PPAACBAZCEIAIZ~4 | 4 | - PIPE; SMLS; ASME B36.19M; BE END; SCH 40S; SS ASTM A312 GR TP304/TP304L (DUAL-STAMPED) - L13EF2 4" | 0.4 | ft | 1 | PIPE | PM102XA-C-97641.01-1 | - | FB8 | 1
PIPING/7052/J04/336-1 | 2 | PWRCAEACEAIEBZ~4X2 | 4X2 | - RED CONC; ASME B16.9; BE; SCH 40S; SS ASTM A403 GR WP304/WP304L (DUAL-STAMPED) - L55EF1DA 4X2" | 1 | ea | 1 | FITTINGS | PM102XA-C-97641.01-1 | - | FB8 | 1
PIPING/7052/J04/336-1 | 3 | PWRCAEACEAIEBZ~4X2 | 4X2 | - RED CONC; ASME B16.9; BE; SCH 40S; SS ASTM A403 GR WP304/WP304L (DUAL-STAMPED) - L55EF1DA 4X2" | 1 | ea | 1 | FITTINGS | PM102XA-C-97641.01-1 | - | FB8 | 1
PIPING/7052/J04/336-1 | 4 | PFACADAACEIAIZ~2 | 2 | - FLG WN; RF; ASME B16.5; CL 150; SCH 40S; SS ASTM A182 GR F304/F304L (DUAL-STAMPED) - L40BF3DE 2" | 1 | ea | 1 | FLANGES | PM102XA-C-97641.01-1 | - | FB8 | 1
PIPING/7052/J04/336-1 | 5 | PFACADAACEIAIZ~2 | 2 | - FLG WN; RF; ASME B16.5; CL 150; SCH 40S; SS ASTM A182 GR F304/F304L (DUAL-STAMPED) - L40BF3DE 2" | 1 | ea | 1 | FLANGES | PM102XA-C-97641.01-1 | - | FB8 | 1
PIPING/7052/J04/336-2 | 1 | PPAACBAZCEIAIZ~2 | 2 | - PIPE; SMLS; ASME B36.19M; BE END; SCH 40S; SS ASTM A312 GR TP304/TP304L (DUAL-STAMPED) - L13EF2 2" | 18.7 | ft | 1 | PIPE | PM102XA-C-97641.01-2 | - | FB8 | 1
PIPING/7052/J04/336-2 | 2 | PWLCAEACEAIEBZ~2 | 2 | - ELL 90-DEG LR; ASME B16.9; BE; SCH 40S; SS ASTM A403 GR WP304/WP304L (DUAL-STAMPED) - L50EF1BC 2" | 1 | ea | 1 | FITTINGS | PM102XA-C-97641.01-2 | - | FB8 | 1
PIPING/7052/J04/336-2 | 3 | PWLCAEACEAIEBZ~2 | 2 | - ELL 90-DEG LR; ASME B16.9; BE; SCH 40S; SS ASTM A403 GR WP304/WP304L (DUAL-STAMPED) - L50EF1BC 2" | 1 | ea | 1 | FITTINGS | PM102XA-C-97641.01-2 | - | FB8 | 1
PIPING/7052/J04/336-2 | 4 | PWLCAEACEAIEBZ~2 | 2 | - ELL 90-DEG LR; ASME B16.9; BE; SCH 40S; SS ASTM A403 GR WP304/WP304L (DUAL-STAMPED) - L50EF1BC 2" | 1 | ea | 1 | FITTINGS | PM102XA-C-97641.01-2 | - | FB8 | 1
PIPING/7052/J04/336-2 | 5 | PFACADAACEIAIZ~2 | 2 | - FLG WN; RF; ASME B16.5; CL 150; SCH 40S; SS ASTM A182 GR F304/F304L (DUAL-STAMPED) - L40BF3DE 2" | 1 | ea | 1 | FLANGES | PM102XA-C-97641.01-2 | - | FB8 | 1
PIPING/7052/J04/336-2 | 6 | XWP10-A-E-120-18-0.15-D_336-2~2 | 2 | - XWP10-A-E-120-18-0.15-D 2" | 1 | ea | 1 | SUPPORTS | PM102XA-C-97641.01-2 | - | FB8 | 1
PIPING/7052/J04/336-2 | 7 | XWP10-A-E-90-18-0.15-E _336-2~2 | 2 | - XWP10-A-E-90-18-0.15-E 2" | 1 | ea | 1 | SUPPORTS | PM102XA-C-97641.01-2 | - | FB8 | 1
PIPING/7052/J04/337-1 | 1 | PPAACBAZCEIAIZ~4 | 4 | - PIPE; SMLS; ASME B36.19M; BE END; SCH 40S; SS ASTM A312 GR TP304/TP304L (DUAL-STAMPED) - L13EF2 4" | 0.4 | ft | 1 | PIPE | PM102XA-C-97642.01-1 | - | FB8 | 1
PIPING/7052/J04/337-1 | 2 | PWRCAEACEAIEBZ~4X2 | 4X2 | - RED CONC; ASME B16.9; BE; SCH 40S; SS ASTM A403 GR WP304/WP304L (DUAL-STAMPED) - L55EF1DA 4X2" | 1 | ea | 1 | FITTINGS | PM102XA-C-97642.01-1 | - | FB8 | 1
PIPING/7052/J04/337-1 | 3 | PWRCAEACEAIEBZ~4X2 | 4X2 | - RED CONC; ASME B16.9; BE; SCH 40S; SS ASTM A403 GR WP304/WP304L (DUAL-STAMPED) - L55EF1DA 4X2" | 1 | ea | 1 | FITTINGS | PM102XA-C-97642.01-1 | - | FB8 | 1
PIPING/7052/J04/337-1 | 4 | PFACADAACEIAIZ~2 | 2 | - FLG WN; RF; ASME B16.5; CL 150; SCH 40S; SS ASTM A182 GR F304/F304L (DUAL-STAMPED) - L40BF3DE 2" | 1 | ea | 1 | FLANGES | PM102XA-C-97642.01-1 | - | FB8 | 1
PIPING/7052/J04/337-1 | 5 | PFACADAACEIAIZ~2 | 2 | - FLG WN; RF; ASME B16.5; CL 150; SCH 40S; SS ASTM A182 GR F304/F304L (DUAL-STAMPED) - L40BF3DE 2" | 1 | ea | 1 | FLANGES | PM102XA-C-97642.01-1 | - | FB8 | 1
PIPING/7052/J04/337-2 | 1 | PPAACBAZCEIAIZ~2 | 2 | - PIPE; SMLS; ASME B36.19M; BE END; SCH 40S; SS ASTM A312 GR TP304/TP304L (DUAL-STAMPED) - L13EF2 2" | 7.9 | ft | 1 | PIPE | PM102XA-C-97642.01-2 | - | FB8 | 1
PIPING/7052/J04/337-2 | 2 | PWLCAEACEAIEBZ~2 | 2 | - ELL 90-DEG LR; ASME B16.9; BE; SCH 40S; SS ASTM A403 GR WP304/WP304L (DUAL-STAMPED) - L50EF1BC 2" | 1 | ea | 1 | FITTINGS | PM102XA-C-97642.01-2 | - | FB8 | 1
PIPING/7052/J04/337-2 | 3 | PWLCAEACEAIEBZ~2 | 2 | - ELL 90-DEG LR; ASME B16.9; BE; SCH 40S; SS ASTM A403 GR WP304/WP304L (DUAL-STAMPED) - L50EF1BC 2" | 1 | ea | 1 | FITTINGS | PM102XA-C-97642.01-2 | - | FB8 | 1
PIPING/7052/J04/337-2 | 4 | PWLCAEACEAIEBZ~2 | 2 | - ELL 90-DEG LR; ASME B16.9; BE; SCH 40S; SS ASTM A403 GR WP304/WP304L (DUAL-STAMPED) - L50EF1BC 2" | 1 | ea | 1 | FITTINGS | PM102XA-C-97642.01-2 | - | FB8 | 1
PIPING/7052/J04/337-2 | 5 | PFACADAACEIAIZ~2 | 2 | - FLG WN; RF; ASME B16.5; CL 150; SCH 40S; SS ASTM A182 GR F304/F304L (DUAL-STAMPED) - L40BF3DE 2" | 1 | ea | 1 | FLANGES | PM102XA-C-97642.01-2 | - | FB8 | 1
PIPING/7052/J04/337-2 | 6 | XWP10-A-E-120-12-0.15-D_337-2~2 | 2 | - XWP10-A-E-120-12-0.15-D 2" | 1 | ea | 1 | SUPPORTS | PM102XA-C-97642.01-2 | - | FB8 | 1
PIPING/7052/J04/338-1 | 1 | PPAACBBZCGIAIZ~3/4 | 2020-03-04 | - PIPE; SMLS; ASME B36.19M; PL END; SCH 80S; SS ASTM A312 GR TP304/TP304L (DUAL-STAMPED) - L13GF1 3/4" | 24.6 | ft | 1 | PIPE | PM102XA-C-98412.01-1 | - | FB8 | 1
PIPING/7052/J04/338-1 | 2 | PWLCAEACGAIEBZ~3/4 | 2020-03-04 | - ELL 90-DEG LR; ASME B16.9; BE; SCH 80S; SS ASTM A403 GR WP304/WP304L (DUAL-STAMPED) - L50GF1BC 3/4" | 1 | ea | 1 | FITTINGS | PM102XA-C-98412.01-1 | - | FB8 | 1
PIPING/7052/J04/338-1 | 3 | PWLCAEACGAIEBZ~3/4 | 2020-03-04 | - ELL 90-DEG LR; ASME B16.9; BE; SCH 80S; SS ASTM A403 GR WP304/WP304L (DUAL-STAMPED) - L50GF1BC 3/4" | 1 | ea | 1 | FITTINGS | PM102XA-C-98412.01-1 | - | FB8 | 1
PIPING/7052/J04/338-1 | 4 | PWLCAEACGAIEBZ~3/4 | 2020-03-04 | - ELL 90-DEG LR; ASME B16.9; BE; SCH 80S; SS ASTM A403 GR WP304/WP304L (DUAL-STAMPED) - L50GF1BC 3/4" | 1 | ea | 1 | FITTINGS | PM102XA-C-98412.01-1 | - | FB8 | 1
PIPING/7052/J04/338-1 | 5 | PWLCAEACGAIEBZ~3/4 | 2020-03-04 | - ELL 90-DEG LR; ASME B16.9; BE; SCH 80S; SS ASTM A403 GR WP304/WP304L (DUAL-STAMPED) - L50GF1BC 3/4" | 1 | ea | 1 | FITTINGS | PM102XA-C-98412.01-1 | - | FB8 | 1
PIPING/7052/J04/338-1 | 6 | PFACADAACGIAIZ~3/4 | 2020-03-04 | - FLG WN; RF; ASME B16.5; CL 150; SCH 80S; SS ASTM A182 GR F304/F304L (DUAL-STAMPED) - L40BF3DG 3/4" | 1 | ea | 1 | FLANGES | PM102XA-C-98412.01-1 | - | FB8 | 1
PIPING/7052/J04/338-1 | 7 | PFACADAACGIAIZ~3/4 | 2020-03-04 | - FLG WN; RF; ASME B16.5; CL 150; SCH 80S; SS ASTM A182 GR F304/F304L (DUAL-STAMPED) - L40BF3DG 3/4" | 1 | ea | 1 | FLANGES | PM102XA-C-98412.01-1 | - | FB8 | 1
PIPING/7052/J04/338-1 | 8 | XWP10-A-B-120-12-0.15-D_338-1~3/4 | 2020-03-04 | - XWP10-A-B-120-12-0.15-D 3/4" | 1 | ea | 1 | SUPPORTS | PM102XA-C-98412.01-1 | - | FB8 | 1
PIPING/7052/J04/339-1 | 1 | PPAACBBZCGIAIZ~3/4 | 2020-03-04 | - PIPE; SMLS; ASME B36.19M; PL END; SCH 80S; SS ASTM A312 GR TP304/TP304L (DUAL-STAMPED) - L13GF1 3/4" | 23.3 | ft | 1 | PIPE | PM102XA-C-98412.02-1 | - | FB8 | 1
PIPING/7052/J04/339-1 | 2 | PWLCAEACGAIEBZ~3/4 | 2020-03-04 | - ELL 90-DEG LR; ASME B16.9; BE; SCH 80S; SS ASTM A403 GR WP304/WP304L (DUAL-STAMPED) - L50GF1BC 3/4" | 1 | ea | 1 | FITTINGS | PM102XA-C-98412.02-1 | - | FB8 | 1
PIPING/7052/J04/339-1 | 3 | PWLCAEACGAIEBZ~3/4 | 2020-03-04 | - ELL 90-DEG LR; ASME B16.9; BE; SCH 80S; SS ASTM A403 GR WP304/WP304L (DUAL-STAMPED) - L50GF1BC 3/4" | 1 | ea | 1 | FITTINGS | PM102XA-C-98412.02-1 | - | FB8 | 1
PIPING/7052/J04/339-1 | 4 | PWLCAEACGAIEBZ~3/4 | 2020-03-04 | - ELL 90-DEG LR; ASME B16.9; BE; SCH 80S; SS ASTM A403 GR WP304/WP304L (DUAL-STAMPED) - L50GF1BC 3/4" | 1 | ea | 1 | FITTINGS | PM102XA-C-98412.02-1 | - | FB8 | 1
PIPING/7052/J04/339-1 | 5 | PWLCAEACGAIEBZ~3/4 | 2020-03-04 | - ELL 90-DEG LR; ASME B16.9; BE; SCH 80S; SS ASTM A403 GR WP304/WP304L (DUAL-STAMPED) - L50GF1BC 3/4" | 1 | ea | 1 | FITTINGS | PM102XA-C-98412.02-1 | - | FB8 | 1
PIPING/7052/J04/339-1 | 6 | PFACADAACGIAIZ~3/4 | 2020-03-04 | - FLG WN; RF; ASME B16.5; CL 150; SCH 80S; SS ASTM A182 GR F304/F304L (DUAL-STAMPED) - L40BF3DG 3/4" | 1 | ea | 1 | FLANGES | PM102XA-C-98412.02-1 | - | FB8 | 1
PIPING/7052/J04/339-1 | 7 | PFACADAACGIAIZ~3/4 | 2020-03-04 | - FLG WN; RF; ASME B16.5; CL 150; SCH 80S; SS ASTM A182 GR F304/F304L (DUAL-STAMPED) - L40BF3DG 3/4" | 1 | ea | 1 | FLANGES | PM102XA-C-98412.02-1 | - | FB8 | 1
PIPING/7052/J04/339-1 | 8 | XWP10-A-B-120-12-0.15-D_339-1~3/4 | 2020-03-04 | - XWP10-A-B-120-12-0.15-D 3/4" | 1 | ea | 1 | SUPPORTS | PM102XA-C-98412.02-1 | - | FB8 | 1
PIPING/7052/J04/339-1 | 9 | XWP10-A-B-120-12-0.15-D_339-1~3/4 | 2020-03-04 | - XWP10-A-B-120-12-0.15-D 3/4" | 1 | ea | 1 | SUPPORTS | PM102XA-C-98412.02-1 | - | FB8 | 1
PIPING/7052/J04/339-1 | 10 | XWP10-A-B-120-12-0.15-D_339-1~3/4 | 2020-03-04 | - XWP10-A-B-120-12-0.15-D 3/4" | 1 | ea | 1 | SUPPORTS | PM102XA-C-98412.02-1 | - | FB8 | 1
PIPING/7052/J04/339-1 | 11 | XWP10-A-B-120-12-0.15-D_339-1~3/4 | 2020-03-04 | - XWP10-A-B-120-12-0.15-D 3/4" | 1 | ea | 1 | SUPPORTS | PM102XA-C-98412.02-1 | - | FB8 | 1
PIPING/7052/J04/339-2 | 1 | PPAACBBZCGIAIZ~3/4 | 2020-03-04 | - PIPE; SMLS; ASME B36.19M; PL END; SCH 80S; SS ASTM A312 GR TP304/TP304L (DUAL-STAMPED) - L13GF1 3/4" | 6 | ft | 1 | PIPE | PM102XA-C-98412.02-2 | - | FB8 | 1
PIPING/7052/J04/339-2 | 2 | PWLCAEACGAIEBZ~3/4 | 2020-03-04 | - ELL 90-DEG LR; ASME B16.9; BE; SCH 80S; SS ASTM A403 GR WP304/WP304L (DUAL-STAMPED) - L50GF1BC 3/4" | 1 | ea | 1 | FITTINGS | PM102XA-C-98412.02-2 | - | FB8 | 1
PIPING/7052/J04/339-2 | 3 | PWLCAEACGAIEBZ~3/4 | 2020-03-04 | - ELL 90-DEG LR; ASME B16.9; BE; SCH 80S; SS ASTM A403 GR WP304/WP304L (DUAL-STAMPED) - L50GF1BC 3/4" | 1 | ea | 1 | FITTINGS | PM102XA-C-98412.02-2 | - | FB8 | 1
PIPING/7052/J04/339-2 | 4 | PFACADAACGIAIZ~3/4 | 2020-03-04 | - FLG WN; RF; ASME B16.5; CL 150; SCH 80S; SS ASTM A182 GR F304/F304L (DUAL-STAMPED) - L40BF3DG 3/4" | 1 | ea | 1 | FLANGES | PM102XA-C-98412.02-2 | - | FB8 | 1
PIPING/7052/J04/339-2 | 5 | PFACADAACGIAIZ~3/4 | 2020-03-04 | - FLG WN; RF; ASME B16.5; CL 150; SCH 80S; SS ASTM A182 GR F304/F304L (DUAL-STAMPED) - L40BF3DG 3/4" | 1 | ea | 1 | FLANGES | PM102XA-C-98412.02-2 | - | FB8 | 1
PIPING/7052/J04/340-1 | 1 | PPAACBAZCEIAIZ~3 | 3 | - PIPE; SMLS; ASME B36.19M; BE END; SCH 40S; SS ASTM A312 GR TP304/TP304L (DUAL-STAMPED) - L13EF2 3" | 19.4 | ft | 1 | PIPE | PM102XA-C-98424.01-1 | - | FB8 | 1
PIPING/7052/J04/340-1 | 2 | PWLCAEACEAIEBZ~3 | 3 | - ELL 90-DEG LR; ASME B16.9; BE; SCH 40S; SS ASTM A403 GR WP304/WP304L (DUAL-STAMPED) - L50EF1BC 3" | 1 | ea | 1 | FITTINGS | PM102XA-C-98424.01-1 | - | FB8 | 1
PIPING/7052/J04/340-1 | 3 | PWLCAEACEAIEBZ~3 | 3 | - ELL 90-DEG LR; ASME B16.9; BE; SCH 40S; SS ASTM A403 GR WP304/WP304L (DUAL-STAMPED) - L50EF1BC 3" | 1 | ea | 1 | FITTINGS | PM102XA-C-98424.01-1 | - | FB8 | 1
PIPING/7052/J04/340-1 | 4 | PWLCAEACEAIEBZ~3 | 3 | - ELL 90-DEG LR; ASME B16.9; BE; SCH 40S; SS ASTM A403 GR WP304/WP304L (DUAL-STAMPED) - L50EF1BC 3" | 1 | ea | 1 | FITTINGS | PM102XA-C-98424.01-1 | - | FB8 | 1
PIPING/7052/J04/340-1 | 5 | PFACADAACEIAIZ~3 | 3 | - FLG WN; RF; ASME B16.5; CL 150; SCH 40S; SS ASTM A182 GR F304/F304L (DUAL-STAMPED) - L40BF3DE 3" | 1 | ea | 1 | FLANGES | PM102XA-C-98424.01-1 | - | FB8 | 1
PIPING/7052/J04/340-1 | 6 | XWP10-A-F-90-18-0.22-D_340-1~3 | 3 | - XWP10-A-F-90-18-0.22-D 3" | 1 | ea | 1 | SUPPORTS | PM102XA-C-98424.01-1 | - | FB8 | 1
PIPING/7052/J04/340-1 | 7 | XWP10-C-F-NA-18-0.22-E_340-1~3 | 3 | - XWP10-C-F-NA-18-0.22-E 3" | 1 | ea | 1 | SUPPORTS | PM102XA-C-98424.01-1 | - | FB8 | 1
PIPING/7052/J04/341-1 | 1 | PPAACBAZCEIAIZ~2 | 2 | - PIPE; SMLS; ASME B36.19M; BE END; SCH 40S; SS ASTM A312 GR TP304/TP304L (DUAL-STAMPED) - L13EF2 2" | 12 | ft | 1 | PIPE | PM102XA-C-100210.01-1 | - | FB8 | 1
PIPING/7052/J04/341-1 | 2 | PWLCAEACEAIEBZ~2 | 2 | - ELL 90-DEG LR; ASME B16.9; BE; SCH 40S; SS ASTM A403 GR WP304/WP304L (DUAL-STAMPED) - L50EF1BC 2" | 1 | ea | 1 | FITTINGS | PM102XA-C-100210.01-1 | - | FB8 | 1
PIPING/7052/J04/341-1 | 3 | PWLCAEACEAIEBZ~2 | 2 | - ELL 90-DEG LR; ASME B16.9; BE; SCH 40S; SS ASTM A403 GR WP304/WP304L (DUAL-STAMPED) - L50EF1BC 2" | 1 | ea | 1 | FITTINGS | PM102XA-C-100210.01-1 | - | FB8 | 1
PIPING/7052/J04/341-1 | 4 | PWLCAEACEAIEBZ~2 | 2 | - ELL 90-DEG LR; ASME B16.9; BE; SCH 40S; SS ASTM A403 GR WP304/WP304L (DUAL-STAMPED) - L50EF1BC 2" | 1 | ea | 1 | FITTINGS | PM102XA-C-100210.01-1 | - | FB8 | 1
PIPING/7052/J04/341-1 | 5 | XWP10-A-E-120-12-0.15-D_341-1~2 | 2 | - XWP10-A-E-120-12-0.15-D 2" | 1 | ea | 1 | SUPPORTS | PM102XA-C-100210.01-1 | - | FB8 | 1
PIPING/7052/J04/341-1 | 6 | XWP10-A-E-120-12-0.15-D_341-1~2 | 2 | - XWP10-A-E-120-12-0.15-D 2" | 1 | ea | 1 | SUPPORTS | PM102XA-C-100210.01-1 | - | FB8 | 1
PIPING/7052/J04/341-1 | 7 | XWP10-A-E-120-12-0.15-S_341-1~2 | 2 | - XWP10-A-E-120-12-0.15-S 2" | 1 | ea | 1 | SUPPORTS | PM102XA-C-100210.01-1 | - | FB8 | 1
PIPING/7052/J04/342-1 | 1 | PPAACBAZCEIAIZ~3 | 3 | - PIPE; SMLS; ASME B36.19M; BE END; SCH 40S; SS ASTM A312 GR TP304/TP304L (DUAL-STAMPED) - L13EF2 3" | 7.3 | ft | 1 | PIPE | PM102XA-C-100409.01-1 | - | FB8 | 1
PIPING/7052/J04/342-1 | 2 | PPAACBBZCGIAIZ~3/4 | 2020-03-04 | - PIPE; SMLS; ASME B36.19M; PL END; SCH 80S; SS ASTM A312 GR TP304/TP304L (DUAL-STAMPED) - L13GF1 3/4" | 1 | ft | 1 | PIPE | PM102XA-C-100409.01-1 | - | FB8 | 1
PIPING/7052/J04/342-1 | 4 | PWTAAEACEAIEBZ~3X3 | 3X3 | - TEE; ASME B16.9; BE; SCH 40S; SS ASTM A403 GR WP304/WP304L (DUAL-STAMPED) - L51EF1 3X3" | 1 | ea | 1 | FITTINGS | PM102XA-C-100409.01-1 | - | FB8 | 1
PIPING/7052/J04/342-1 | 5 | PWTBAEACEAIEBZ~3X2 | 3X2 | - TEE RED; ASME B16.9; BE; SCH 40S; SS ASTM A403 GR WP304/WP304L (DUAL-STAMPED) - L51EF1D 3X2" | 2 | ea | 1 | FITTINGS | PM102XA-C-100409.01-1 | - | FB8 | 1
PIPING/7052/J04/342-1 | 6 | PWTBAEACEAIEBZ~3X2 | 3X2 | - TEE RED; ASME B16.9; BE; SCH 40S; SS ASTM A403 GR WP304/WP304L (DUAL-STAMPED) - L51EF1D 3X2" | 1 | ea | 1 | FITTINGS | PM102XA-C-100409.01-1 | - | FB8 | 1
PIPING/7052/J04/342-1 | 7 | POSSESTZZZIAIZ~3X3/4 | 3X3/4 | - SOCKOLET; MSS SP-97; CL 3000; SS ASTM A182 GR F304/F304L (DUAL-STAMPED) - L36SFDT 3X3/4" | 1 | ea | 1 | FITTINGS | PM102XA-C-100409.01-1 | - | FB8 | 1
PIPING/7052/J04/342-1 | 8 | POSSESTZZZIAIZ~3X3/4 | 3X3/4 | - SOCKOLET; MSS SP-97; CL 3000; SS ASTM A182 GR F304/F304L (DUAL-STAMPED) - L36SFDT 3X3/4" | 1 | ea | 1 | FITTINGS | PM102XA-C-100409.01-1 | - | FB8 | 1
PIPING/7052/J04/342-1 | 9 | POSSESTZZZIAIZ~3X3/4 | 3X3/4 | - SOCKOLET; MSS SP-97; CL 3000; SS ASTM A182 GR F304/F304L (DUAL-STAMPED) - L36SFDT 3X3/4" | 1 | ea | 1 | FITTINGS | PM102XA-C-100409.01-1 | - | FB8 | 1
PIPING/7052/J04/342-1 | 10 | POSSESTZZZIAIZ~3X3/4 | 3X3/4 | - SOCKOLET; MSS SP-97; CL 3000; SS ASTM A182 GR F304/F304L (DUAL-STAMPED) - L36SFDT 3X3/4" | 1 | ea | 1 | FITTINGS | PM102XA-C-100409.01-1 | - | FB8 | 1
PIPING/7052/J04/342-1 | 11 | PWLCAEACEAIEBZ~3 | 3 | - ELL 90-DEG LR; ASME B16.9; BE; SCH 40S; SS ASTM A403 GR WP304/WP304L (DUAL-STAMPED) - L50EF1BC 3" | 1 | ea | 1 | FITTINGS | PM102XA-C-100409.01-1 | - | FB8 | 1
PIPING/7052/J04/342-1 | 12 | PWCAAEACEAIEBZ~3 | 3 | - CAP; ASME B16.9; BE; SCH 40S; SS ASTM A403 GR WP304/WP304L (DUAL-STAMPED) - L57EF1R 3" | 1 | ea | 1 | FITTINGS | PM102XA-C-100409.01-1 | - | FB8 | 1
PIPING/7052/J04/342-1 | 13 | PWCAAEACEAIEBZ~3 | 3 | - CAP; ASME B16.9; BE; SCH 40S; SS ASTM A403 GR WP304/WP304L (DUAL-STAMPED) - L57EF1R 3" | 1 | ea | 1 | FITTINGS | PM102XA-C-100409.01-1 | - | FB8 | 1
PIPING/7052/J04/342-1 | 14 | PFACADAACEIAIZ~3 | 3 | - FLG WN; RF; ASME B16.5; CL 150; SCH 40S; SS ASTM A182 GR F304/F304L (DUAL-STAMPED) - L40BF3DE 3" | 1 | ea | 1 | FLANGES | PM102XA-C-100409.01-1 | - | FB8 | 1
PIPING/7052/J04/342-1 | 15 | PFACADAACEIAIZ~3 | 3 | - FLG WN; RF; ASME B16.5; CL 150; SCH 40S; SS ASTM A182 GR F304/F304L (DUAL-STAMPED) - L40BF3DE 3" | 1 | ea | 1 | FLANGES | PM102XA-C-100409.01-1 | - | FB8 | 1
PIPING/7052/J04/342-1 | 16 | PFACADAACEIAIZ~2 | 2 | - FLG WN; RF; ASME B16.5; CL 150; SCH 40S; SS ASTM A182 GR F304/F304L (DUAL-STAMPED) - L40BF3DE 2" | 1 | ea | 1 | FLANGES | PM102XA-C-100409.01-1 | - | FB8 | 1
PIPING/7052/J04/342-1 | 17 | PFACADAACEIAIZ~2 | 2 | - FLG WN; RF; ASME B16.5; CL 150; SCH 40S; SS ASTM A182 GR F304/F304L (DUAL-STAMPED) - L40BF3DE 2" | 1 | ea | 1 | FLANGES | PM102XA-C-100409.01-1 | - | FB8 | 1
PIPING/7052/J04/342-1 | 18 | PFACADAACEIAIZ~2 | 2 | - FLG WN; RF; ASME B16.5; CL 150; SCH 40S; SS ASTM A182 GR F304/F304L (DUAL-STAMPED) - L40BF3DE 2" | 1 | ea | 1 | FLANGES | PM102XA-C-100409.01-1 | - | FB8 | 1
PIPING/7052/J04/342-1 | 19 | PFACADAACGIAIZ~3/4 | 2020-03-04 | - FLG WN; RF; ASME B16.5; CL 150; SCH 80S; SS ASTM A182 GR F304/F304L (DUAL-STAMPED) - L40BF3DG 3/4" | 1 | ea | 1 | FLANGES | PM102XA-C-100409.01-1 | - | FB8 | 1
PIPING/7052/J04/342-1 | 20 | PFACADAACGIAIZ~3/4 | 2020-03-04 | - FLG WN; RF; ASME B16.5; CL 150; SCH 80S; SS ASTM A182 GR F304/F304L (DUAL-STAMPED) - L40BF3DG 3/4" | 1 | ea | 1 | FLANGES | PM102XA-C-100409.01-1 | - | FB8 | 1
PIPING/7052/J04/342-1 | 21 | PFACADAACGIAIZ~3/4 | 2020-03-04 | - FLG WN; RF; ASME B16.5; CL 150; SCH 80S; SS ASTM A182 GR F304/F304L (DUAL-STAMPED) - L40BF3DG 3/4" | 1 | ea | 1 | FLANGES | PM102XA-C-100409.01-1 | - | FB8 | 1
PIPING/7052/J04/342-1 | 22 | PFACADAACGIAIZ~3/4 | 2020-03-04 | - FLG WN; RF; ASME B16.5; CL 150; SCH 80S; SS ASTM A182 GR F304/F304L (DUAL-STAMPED) - L40BF3DG 3/4" | 1 | ea | 1 | FLANGES | PM102XA-C-100409.01-1 | - | FB8 | 1
PIPING/7052/J04/342-1 | 23 | XWP10-A-F-90-8-0.22-D_342-1~3 | 3 | - XWP10-A-F-90-8-0.22-D 3" | 1 | ea | 1 | SUPPORTS | PM102XA-C-100409.01-1 | - | FB8 | 1
PIPING/7052/J04/342-1 | 24 | XWP10-A-F-90-8-0.22-E_342-1~3 | 3 | - XWP10-A-F-90-8-0.22-E 3" | 1 | ea | 1 | SUPPORTS | PM102XA-C-100409.01-1 | - | FB8 | 1
PIPING/7052/J04/343-1 | 1 | PPAACBBZCGIAIZ~3/4 | 2020-03-04 | - PIPE; SMLS; ASME B36.19M; PL END; SCH 80S; SS ASTM A312 GR TP304/TP304L (DUAL-STAMPED) - L13GF1 3/4" | 0.4 | ft | 1 | PIPE | PM102XA-C-100409.03-1 | - | FB8 | 1
PIPING/7052/J04/343-1 | 2 | PWTAAEACGAIEBZ~3/4X3/4 | 3/4X3/4 | - TEE; ASME B16.9; BE; SCH 80S; SS ASTM A403 GR WP304/WP304L (DUAL-STAMPED) - L51GF1 3/4X3/4" | 1 | ea | 1 | FITTINGS | PM102XA-C-100409.03-1 | - | FB8 | 1
PIPING/7052/J04/343-1 | 3 | PFACADAACGIAIZ~3/4 | 2020-03-04 | - FLG WN; RF; ASME B16.5; CL 150; SCH 80S; SS ASTM A182 GR F304/F304L (DUAL-STAMPED) - L40BF3DG 3/4" | 1 | ea | 1 | FLANGES | PM102XA-C-100409.03-1 | - | FB8 | 1
PIPING/7052/J04/343-1 | 4 | PFACADAACGIAIZ~3/4 | 2020-03-04 | - FLG WN; RF; ASME B16.5; CL 150; SCH 80S; SS ASTM A182 GR F304/F304L (DUAL-STAMPED) - L40BF3DG 3/4" | 1 | ea | 1 | FLANGES | PM102XA-C-100409.03-1 | - | FB8 | 1
PIPING/7052/J04/343-1 | 5 | PPAACBBZCGIAIZ~3/4 | 2020-03-04 | - PIPE; SMLS; ASME B36.19M; PL END; SCH 80S; SS ASTM A312 GR TP304/TP304L (DUAL-STAMPED) - L13GF1 3/4" | 0.4 | ft | 1 | PIPE | PM102XA-C-100409.03-1 | - | FB8 | 1
PIPING/7052/J04/343-2 | 2 | PFACADAACGIAIZ~3/4 | 2020-03-04 | - FLG WN; RF; ASME B16.5; CL 150; SCH 80S; SS ASTM A182 GR F304/F304L (DUAL-STAMPED) - L40BF3DG 3/4" | 2 | ea | 1 | FLANGES | PM102XA-C-100409.03-2 | - | FB8 | 1
PIPING/7052/J04/343-2 | 3 | PPAACBBZCGIAIZ~3/4 | 2020-03-04 | - PIPE; SMLS; ASME B36.19M; PL END; SCH 80S; SS ASTM A312 GR TP304/TP304L (DUAL-STAMPED) - L13GF1 3/4" | 0.4 | ft | 1 | PIPE | PM102XA-C-100409.03-2 | - | FB8 | 1
PIPING/7052/J04/343-2 | 4 | PWTAAEACGAIEBZ~3/4X3/4 | 3/4X3/4 | - TEE; ASME B16.9; BE; SCH 80S; SS ASTM A403 GR WP304/WP304L (DUAL-STAMPED) - L51GF1 3/4X3/4" | 1 | ea | 1 | FITTINGS | PM102XA-C-100409.03-2 | - | FB8 | 1
PIPING/7052/J04/343-3 | 1 | PFBCADAAZZIAIZ~3/4 | 2020-03-04 | - FLG BLIND; RF; ASME B16.5; CL 150; SS ASTM A182 GR F304/F304L (DUAL-STAMPED) - L43BF3 3/4" | 1 | ea | 1 | FLANGES | PM102XA-C-100409.03-3 | - | FB8 | 1
PIPING/7052/J04/343-4 | 1 | PFBCADAAZZIAIZ~3/4 | 2020-03-04 | - FLG BLIND; RF; ASME B16.5; CL 150; SS ASTM A182 GR F304/F304L (DUAL-STAMPED) - L43BF3 3/4" | 1 | ea | 1 | FLANGES | PM102XA-C-100409.03-4 | - | FB8 | 1
PIPING/7052/J04/344-1 | 1 | PPAACBBZCGIAIZ~3/4 | 2020-03-04 | - PIPE; SMLS; ASME B36.19M; PL END; SCH 80S; SS ASTM A312 GR TP304/TP304L (DUAL-STAMPED) - L13GF1 3/4" | 0.4 | ft | 1 | PIPE | PM102XA-C-100409.04-1 | - | FB8 | 1
PIPING/7052/J04/344-1 | 2 | PWTAAEACGAIEBZ~3/4X3/4 | 3/4X3/4 | - TEE; ASME B16.9; BE; SCH 80S; SS ASTM A403 GR WP304/WP304L (DUAL-STAMPED) - L51GF1 3/4X3/4" | 1 | ea | 1 | FITTINGS | PM102XA-C-100409.04-1 | - | FB8 | 1
PIPING/7052/J04/344-1 | 3 | PFACADAACGIAIZ~3/4 | 2020-03-04 | - FLG WN; RF; ASME B16.5; CL 150; SCH 80S; SS ASTM A182 GR F304/F304L (DUAL-STAMPED) - L40BF3DG 3/4" | 1 | ea | 1 | FLANGES | PM102XA-C-100409.04-1 | - | FB8 | 1
PIPING/7052/J04/344-1 | 4 | PFACADAACGIAIZ~3/4 | 2020-03-04 | - FLG WN; RF; ASME B16.5; CL 150; SCH 80S; SS ASTM A182 GR F304/F304L (DUAL-STAMPED) - L40BF3DG 3/4" | 1 | ea | 1 | FLANGES | PM102XA-C-100409.04-1 | - | FB8 | 1
PIPING/7052/J04/344-1 | 5 | PPAACBBZCGIAIZ~3/4 | 2020-03-04 | - PIPE; SMLS; ASME B36.19M; PL END; SCH 80S; SS ASTM A312 GR TP304/TP304L (DUAL-STAMPED) - L13GF1 3/4" | 0.4 | ft | 1 | PIPE | PM102XA-C-100409.04-1 | - | FB8 | 1
PIPING/7052/J04/344-2 | 2 | PFACADAACGIAIZ~3/4 | 2020-03-04 | - FLG WN; RF; ASME B16.5; CL 150; SCH 80S; SS ASTM A182 GR F304/F304L (DUAL-STAMPED) - L40BF3DG 3/4" | 2 | ea | 1 | FLANGES | PM102XA-C-100409.04-2 | - | FB8 | 1
PIPING/7052/J04/344-2 | 3 | PPAACBBZCGIAIZ~3/4 | 2020-03-04 | - PIPE; SMLS; ASME B36.19M; PL END; SCH 80S; SS ASTM A312 GR TP304/TP304L (DUAL-STAMPED) - L13GF1 3/4" | 0.4 | ft | 1 | PIPE | PM102XA-C-100409.04-2 | - | FB8 | 1
PIPING/7052/J04/344-2 | 4 | PWTAAEACGAIEBZ~3/4X3/4 | 3/4X3/4 | - TEE; ASME B16.9; BE; SCH 80S; SS ASTM A403 GR WP304/WP304L (DUAL-STAMPED) - L51GF1 3/4X3/4" | 1 | ea | 1 | FITTINGS | PM102XA-C-100409.04-2 | - | FB8 | 1
PIPING/7052/J04/344-3 | 1 | PFBCADAAZZIAIZ~3/4 | 2020-03-04 | - FLG BLIND; RF; ASME B16.5; CL 150; SS ASTM A182 GR F304/F304L (DUAL-STAMPED) - L43BF3 3/4" | 1 | ea | 1 | FLANGES | PM102XA-C-100409.04-3 | - | FB8 | 1
PIPING/7052/J04/344-4 | 1 | PFBCADAAZZIAIZ~3/4 | 2020-03-04 | - FLG BLIND; RF; ASME B16.5; CL 150; SS ASTM A182 GR F304/F304L (DUAL-STAMPED) - L43BF3 3/4" | 1 | ea | 1 | FLANGES | PM102XA-C-100409.04-4 | - | FB8 | 1
PIPING/7052/J04/345-1 | 1 | PPAACBAZCEIAIZ~2 | 2 | - PIPE; SMLS; ASME B36.19M; BE END; SCH 40S; SS ASTM A312 GR TP304/TP304L (DUAL-STAMPED) - L13EF2 2" | 3.5 | ft | 1 | PIPE | PM102XA-C-100411.02-1 | - | FB8 | 1
PIPING/7052/J04/345-1 | 2 | PWTAAEACEAIEBZ~2X2 | 2X2 | - TEE; ASME B16.9; BE; SCH 40S; SS ASTM A403 GR WP304/WP304L (DUAL-STAMPED) - L51EF1 2X2" | 1 | ea | 1 | FITTINGS | PM102XA-C-100411.02-1 | - | FB8 | 1
PIPING/7052/J04/345-1 | 3 | PWLCAEACEAIEBZ~2 | 2 | - ELL 90-DEG LR; ASME B16.9; BE; SCH 40S; SS ASTM A403 GR WP304/WP304L (DUAL-STAMPED) - L50EF1BC 2" | 1 | ea | 1 | FITTINGS | PM102XA-C-100411.02-1 | - | FB8 | 1
PIPING/7052/J04/345-1 | 4 | PWCAAEACEAIEBZ~2 | 2 | - CAP; ASME B16.9; BE; SCH 40S; SS ASTM A403 GR WP304/WP304L (DUAL-STAMPED) - L57EF1R 2" | 1 | ea | 1 | FITTINGS | PM102XA-C-100411.02-1 | - | FB8 | 1
PIPING/7052/J04/345-1 | 5 | PFACADAACEIAIZ~2 | 2 | - FLG WN; RF; ASME B16.5; CL 150; SCH 40S; SS ASTM A182 GR F304/F304L (DUAL-STAMPED) - L40BF3DE 2" | 1 | ea | 1 | FLANGES | PM102XA-C-100411.02-1 | - | FB8 | 1
PIPING/7052/J04/345-1 | 6 | PFACADAACEIAIZ~2 | 2 | - FLG WN; RF; ASME B16.5; CL 150; SCH 40S; SS ASTM A182 GR F304/F304L (DUAL-STAMPED) - L40BF3DE 2" | 1 | ea | 1 | FLANGES | PM102XA-C-100411.02-1 | - | FB8 | 1
PIPING/7052/J04/345-1 | 7 | XWP10-A-E-120-10-0.15-D_345-1~2 | 2 | - XWP10-A-E-120-10-0.15-D 2" | 1 | ea | 1 | SUPPORTS | PM102XA-C-100411.02-1 | - | FB8 | 1
PIPING/7052/J04/356-1 | 1 | PPAACAAZACABBZ~2 | 2 | - PIPE; SMLS; ASME B36.10M; BE; XS; CS ASTM A106 GR B - L11NA2A 2" | 21.4 | ft | 1 | PIPE | PM102XA-N-102360.01-1 | - | AB1 | 1
PIPING/7052/J04/356-1 | 2 | PWLCAEAACAAABZ~2 | 2 | - ELL 90-DEG LR; ASME B16.9; BE; XS; CS ASTM A234 GR WPB - L50NA1BC 2" | 1 | ea | 1 | FITTINGS | PM102XA-N-102360.01-1 | - | AB1 | 1
PIPING/7052/J04/356-1 | 3 | PWLCAEAACAAABZ~2 | 2 | - ELL 90-DEG LR; ASME B16.9; BE; XS; CS ASTM A234 GR WPB - L50NA1BC 2" | 1 | ea | 1 | FITTINGS | PM102XA-N-102360.01-1 | - | AB1 | 1
PIPING/7052/J04/356-1 | 4 | PWLCAEAACAAABZ~2 | 2 | - ELL 90-DEG LR; ASME B16.9; BE; XS; CS ASTM A234 GR WPB - L50NA1BC 2" | 1 | ea | 1 | FITTINGS | PM102XA-N-102360.01-1 | - | AB1 | 1
PIPING/7052/J04/356-1 | 5 | PWLCAEAACAAABZ~2 | 2 | - ELL 90-DEG LR; ASME B16.9; BE; XS; CS ASTM A234 GR WPB - L50NA1BC 2" | 1 | ea | 1 | FITTINGS | PM102XA-N-102360.01-1 | - | AB1 | 1
PIPING/7052/J04/356-1 | 6 | PWLCAEAACAAABZ~2 | 2 | - ELL 90-DEG LR; ASME B16.9; BE; XS; CS ASTM A234 GR WPB - L50NA1BC 2" | 1 | ea | 1 | FITTINGS | PM102XA-N-102360.01-1 | - | AB1 | 1
PIPING/7052/J04/356-1 | 7 | PFACADAAACAACZ~2 | 2 | - FLG WN; RF; ASME B16.5; CL 150; XS; CS ASTM A105N - L40BA3DN 2" | 1 | ea | 1 | FLANGES | PM102XA-N-102360.01-1 | - | AB1 | 1
PIPING/7052/J04/356-1 | 8 | PFACADAAACAACZ~2 | 2 | - FLG WN; RF; ASME B16.5; CL 150; XS; CS ASTM A105N - L40BA3DN 2" | 1 | ea | 1 | FLANGES | PM102XA-N-102360.01-1 | - | AB1 | 1
PIPING/7052/J04/356-2 | 1 | PPAACAAZACABBZ~2 | 2 | - PIPE; SMLS; ASME B36.10M; BE; XS; CS ASTM A106 GR B - L11NA2A 2" | 19.1 | ft | 1 | PIPE | PM102XA-N-102360.01-2 | - | AB1 | 1
PIPING/7052/J04/356-2 | 2 | PFACADAAACAACZ~2 | 2 | - FLG WN; RF; ASME B16.5; CL 150; XS; CS ASTM A105N - L40BA3DN 2" | 1 | ea | 1 | FLANGES | PM102XA-N-102360.01-2 | - | AB1 | 1
PIPING/7052/J04/356-2 | 3 | PFACADAAACAACZ~2 | 2 | - FLG WN; RF; ASME B16.5; CL 150; XS; CS ASTM A105N - L40BA3DN 2" | 1 | ea | 1 | FLANGES | PM102XA-N-102360.01-2 | - | AB1 | 1
PIPING/7052/J04/356-2 | 4 | XWP10-A-E-120-12-0.22-D_356-2~2 | 2 | - XWP10-A-E-120-12-0.22-D 2" | 1 | ea | 1 | SUPPORTS | PM102XA-N-102360.01-2 | - | AB1 | 1
PIPING/7052/J04/356-3 | 1 | PPAACAAZACABBZ~2 | 2 | - PIPE; SMLS; ASME B36.10M; BE; XS; CS ASTM A106 GR B - L11NA2A 2" | 10.1 | ft | 1 | PIPE | PM102XA-N-102360.01-3 | - | AB1 | 1
PIPING/7052/J04/356-3 | 2 | PWLCAEAACAAABZ~2 | 2 | - ELL 90-DEG LR; ASME B16.9; BE; XS; CS ASTM A234 GR WPB - L50NA1BC 2" | 1 | ea | 1 | FITTINGS | PM102XA-N-102360.01-3 | - | AB1 | 1
PIPING/7052/J04/356-3 | 3 | PWLCAEAACAAABZ~2 | 2 | - ELL 90-DEG LR; ASME B16.9; BE; XS; CS ASTM A234 GR WPB - L50NA1BC 2" | 1 | ea | 1 | FITTINGS | PM102XA-N-102360.01-3 | - | AB1 | 1
PIPING/7052/J04/356-3 | 4 | PWLCAEAACAAABZ~2 | 2 | - ELL 90-DEG LR; ASME B16.9; BE; XS; CS ASTM A234 GR WPB - L50NA1BC 2" | 1 | ea | 1 | FITTINGS | PM102XA-N-102360.01-3 | - | AB1 | 1
PIPING/7052/J04/356-3 | 5 | PFACADAAACAACZ~2 | 2 | - FLG WN; RF; ASME B16.5; CL 150; XS; CS ASTM A105N - L40BA3DN 2" | 1 | ea | 1 | FLANGES | PM102XA-N-102360.01-3 | - | AB1 | 1
PIPING/7052/J04/356-3 | 6 | PFACADAAACAACZ~2 | 2 | - FLG WN; RF; ASME B16.5; CL 150; XS; CS ASTM A105N - L40BA3DN 2" | 1 | ea | 1 | FLANGES | PM102XA-N-102360.01-3 | - | AB1 | 1
PIPING/7052/J04/356-3 | 7 | XWP10-A-E-120-12-0.22-D_356-3~2 | 2 | - XWP10-A-E-120-12-0.22-D 2" | 1 | ea | 1 | SUPPORTS | PM102XA-N-102360.01-3 | - | AB1 | 1
PIPING/7052/J04/356-4 | 1 | PPAACAAZACABBZ~2 | 2 | - PIPE; SMLS; ASME B36.10M; BE; XS; CS ASTM A106 GR B - L11NA2A 2" | 17.6 | ft | 1 | PIPE | PM102XA-N-102360.01-4 | - | AB1 | 1
PIPING/7052/J04/356-4 | 2 | PWSCERSACAAABZ~2X3/4 | 2X3/4 | - SWG NIP CONC SMLS; MSS SP-95; BLE X PSE; XS; CS ASTM A234 GR WPB - L55NA1VA 2X3/4" | 1 | ea | 1 | FITTINGS | PM102XA-N-102360.01-4 | - | AB1 | 1
PIPING/7052/J04/356-4 | 3 | PWLCAEAACAAABZ~2 | 2 | - ELL 90-DEG LR; ASME B16.9; BE; XS; CS ASTM A234 GR WPB - L50NA1BC 2" | 1 | ea | 1 | FITTINGS | PM102XA-N-102360.01-4 | - | AB1 | 1
PIPING/7052/J04/356-4 | 4 | PWLCAEAACAAABZ~2 | 2 | - ELL 90-DEG LR; ASME B16.9; BE; XS; CS ASTM A234 GR WPB - L50NA1BC 2" | 1 | ea | 1 | FITTINGS | PM102XA-N-102360.01-4 | - | AB1 | 1
PIPING/7052/J04/356-4 | 5 | PWLCAEAACAAABZ~2 | 2 | - ELL 90-DEG LR; ASME B16.9; BE; XS; CS ASTM A234 GR WPB - L50NA1BC 2" | 1 | ea | 1 | FITTINGS | PM102XA-N-102360.01-4 | - | AB1 | 1
PIPING/7052/J04/356-4 | 6 | PWLCAEAACAAABZ~2 | 2 | - ELL 90-DEG LR; ASME B16.9; BE; XS; CS ASTM A234 GR WPB - L50NA1BC 2" | 1 | ea | 1 | FITTINGS | PM102XA-N-102360.01-4 | - | AB1 | 1
PIPING/7052/J04/356-4 | 7 | PFACADAAACAACZ~2 | 2 | - FLG WN; RF; ASME B16.5; CL 150; XS; CS ASTM A105N - L40BA3DN 2" | 1 | ea | 1 | FLANGES | PM102XA-N-102360.01-4 | - | AB1 | 1
PIPING/7052/J04/356-4 | 8 | VGQDJBQAIAZ011~3/4 | 2020-03-04 | - GYAABM GATE VALVE; API CL 800; SW X FNPT; CS; HNDWHL OPR; STD PORT - OE Status 0 CUST TAG: AF1:L20KBZHD - L20KBZHD 3/4" | 1 | ea | 1 | VALVES / IN-LINE ITEMS | PM102XA-N-102360.01-4 | - | AB1 | 1
PIPING/7052/J04/356-4 | 9 | XWP10-A-E-120-12-0.22-D_356-4~2 | 2 | - XWP10-A-E-120-12-0.22-D 2" | 1 | ea | 1 | SUPPORTS | PM102XA-N-102360.01-4 | - | AB1 | 1
PIPING/7052/J04/356-4 | 10 | XWP10-A-E-120-12-0.22-D_356-4~2 | 2 | - XWP10-A-E-120-12-0.22-D 2" | 1 | ea | 1 | SUPPORTS | PM102XA-N-102360.01-4 | - | AB1 | 1
PIPING/7052/J04/357-1 | 1 | PPAACBAZCEIAIZ~2 | 2 | - PIPE; SMLS; ASME B36.19M; BE END; SCH 40S; SS ASTM A312 GR TP304/TP304L (DUAL-STAMPED) - L13EF2 2" | 11.8 | ft | 1 | PIPE | PM102XA-P-3023.01-1 | - | FB8 | 1
PIPING/7052/J04/357-1 | 2 | PWRCAEACECIEBZ~2X1 1/2 | 2X1 1/2 | - RED CONC; ASME B16.9; BE; SCH 40S X SCH 80S; SS ASTM A403 GR WP304/WP304L (DUAL-STAMPED) 2X1 1/2" | 1 | ea | 1 | FITTINGS | PM102XA-P-3023.01-1 | - | FB8 | 1
PIPING/7052/J04/357-1 | 3 | PWTBAEACECIEBZ~2X1 1/2 | 2X1 1/2 | - TEE RED; ASME B16.9; BE; SCH 40S X SCH 80S; SS ASTM A403 GR WP304/WP304L (DUAL-STAMPED) - L51GF1D 2X1 1/2" | 1 | ea | 1 | FITTINGS | PM102XA-P-3023.01-1 | - | FB8 | 1
PIPING/7052/J04/357-1 | 4 | PWLCAEACEAIEBZ~2 | 2 | - ELL 90-DEG LR; ASME B16.9; BE; SCH 40S; SS ASTM A403 GR WP304/WP304L (DUAL-STAMPED) - L50EF1BC 2" | 1 | ea | 1 | FITTINGS | PM102XA-P-3023.01-1 | - | FB8 | 1
PIPING/7052/J04/357-1 | 5 | PWLCAEACEAIEBZ~2 | 2 | - ELL 90-DEG LR; ASME B16.9; BE; SCH 40S; SS ASTM A403 GR WP304/WP304L (DUAL-STAMPED) - L50EF1BC 2" | 1 | ea | 1 | FITTINGS | PM102XA-P-3023.01-1 | - | FB8 | 1
PIPING/7052/J04/357-1 | 6 | PFACADAACEIAIZ~2 | 2 | - FLG WN; RF; ASME B16.5; CL 150; SCH 40S; SS ASTM A182 GR F304/F304L (DUAL-STAMPED) - L40BF3DE 2" | 1 | ea | 1 | FLANGES | PM102XA-P-3023.01-1 | - | FB8 | 1
PIPING/7052/J04/357-1 | 7 | PFACADAACGIAIZ~1 1/2 | 1.5 | - FLG WN; RF; ASME B16.5; CL 150; SCH 80S; SS ASTM A182 GR F304/F304L (DUAL-STAMPED) - L40BF3DG 1 1/2" | 1 | ea | 1 | FLANGES | PM102XA-P-3023.01-1 | - | FB8 | 1
PIPING/7052/J04/357-1 | 8 | PFACADAACGIAIZ~1 1/2 | 1.5 | - FLG WN; RF; ASME B16.5; CL 150; SCH 80S; SS ASTM A182 GR F304/F304L (DUAL-STAMPED) - L40BF3DG 1 1/2" | 1 | ea | 1 | FLANGES | PM102XA-P-3023.01-1 | - | FB8 | 1
PIPING/7052/J04/357-1 | 9 | XWP10-A-E-120-8-0.15-D_357-1~2 | 2 | - XWP10-A-E-120-8-0.15-D 2" | 1 | ea | 1 | SUPPORTS | PM102XA-P-3023.01-1 | - | FB8 | 1
PIPING/7052/J04/358-1 | 1 | PPAACBAZCEIAIZ~2 | 2 | - PIPE; SMLS; ASME B36.19M; BE END; SCH 40S; SS ASTM A312 GR TP304/TP304L (DUAL-STAMPED) - L13EF2 2" | 15.2 | ft | 1 | PIPE | PM102XA-P-3023.02-1 | - | FB8 | 1
PIPING/7052/J04/358-1 | 2 | PWLCAEACEAIEBZ~2 | 2 | - ELL 90-DEG LR; ASME B16.9; BE; SCH 40S; SS ASTM A403 GR WP304/WP304L (DUAL-STAMPED) - L50EF1BC 2" | 1 | ea | 1 | FITTINGS | PM102XA-P-3023.02-1 | - | FB8 | 1
PIPING/7052/J04/358-1 | 3 | PFACADAACEIAIZ~2 | 2 | - FLG WN; RF; ASME B16.5; CL 150; SCH 40S; SS ASTM A182 GR F304/F304L (DUAL-STAMPED) - L40BF3DE 2" | 1 | ea | 1 | FLANGES | PM102XA-P-3023.02-1 | - | FB8 | 1
PIPING/7052/J04/358-1 | 4 | PFACADAACEIAIZ~2 | 2 | - FLG WN; RF; ASME B16.5; CL 150; SCH 40S; SS ASTM A182 GR F304/F304L (DUAL-STAMPED) - L40BF3DE 2" | 1 | ea | 1 | FLANGES | PM102XA-P-3023.02-1 | - | FB8 | 1
PIPING/7052/J04/358-1 | 5 | XWP10-A-E-120-8-0.15-D_358-1~2 | 2 | - XWP10-A-E-120-8-0.15-D 2" | 1 | ea | 1 | SUPPORTS | PM102XA-P-3023.02-1 | - | FB8 | 1
PIPING/7052/J04/375-1 | 1 | PWRCAEACGAIEBZ~1X3/4 | 1X3/4 | - RED CONC; ASME B16.9; BE; SCH 80S; SS ASTM A403 GR WP304/WP304L (DUAL-STAMPED) - L55GF1DA 1X3/4" | 1 | ea | 1 | FITTINGS | PM102XA-TR-F140E.02-1 | - | FB8 | 1
PIPING/7052/J04/375-1 | 2 | PFACADAACGIAIZ~1 | 1 | - FLG WN; RF; ASME B16.5; CL 150; SCH 80S; SS ASTM A182 GR F304/F304L (DUAL-STAMPED) - L40BF3DG 1" | 1 | ea | 1 | FLANGES | PM102XA-TR-F140E.02-1 | - | FB8 | 1
PIPING/7052/J04/375-1 | 3 | PFACADAACGIAIZ~3/4 | 2020-03-04 | - FLG WN; RF; ASME B16.5; CL 150; SCH 80S; SS ASTM A182 GR F304/F304L (DUAL-STAMPED) - L40BF3DG 3/4" | 1 | ea | 1 | FLANGES | PM102XA-TR-F140E.02-1 | - | FB8 | 1
PIPING/7052/J04/375-2 | 1 | PPAACBBZCGIAIZ~1 | 1 | - PIPE; SMLS; ASME B36.19M; PL END; SCH 80S; SS ASTM A312 GR TP304/TP304L (DUAL-STAMPED) - L13GF1 1" | 7.3 | ft | 1 | PIPE | PM102XA-TR-F140E.02-2 | - | FB8 | 1
PIPING/7052/J04/375-2 | 2 | PWTAAEACGAIEBZ~1X1 | 1X1 | - TEE; ASME B16.9; BE; SCH 80S; SS ASTM A403 GR WP304/WP304L (DUAL-STAMPED) - L51GF1 1X1" | 1 | ea | 1 | FITTINGS | PM102XA-TR-F140E.02-2 | - | FB8 | 1
PIPING/7052/J04/375-2 | 3 | PWLCAEACGAIEBZ~1 | 1 | - ELL 90-DEG LR; ASME B16.9; BE; SCH 80S; SS ASTM A403 GR WP304/WP304L (DUAL-STAMPED) - L50GF1BC 1" | 1 | ea | 1 | FITTINGS | PM102XA-TR-F140E.02-2 | - | FB8 | 1
PIPING/7052/J04/375-2 | 4 | PSCAAGATZZIAIZ~1 | 1 | - CAP; ASME B16.11; SW; CL 3000; SS ASTM A182 GR F304/F304L (DUAL-STAMPED) - L37SFDX 1" | 1 | ea | 1 | FITTINGS | PM102XA-TR-F140E.02-2 | - | FB8 | 1
PIPING/7052/J04/375-2 | 5 | PFACADAACGIAIZ~1 | 1 | - FLG WN; RF; ASME B16.5; CL 150; SCH 80S; SS ASTM A182 GR F304/F304L (DUAL-STAMPED) - L40BF3DG 1" | 1 | ea | 1 | FLANGES | PM102XA-TR-F140E.02-2 | - | FB8 | 1
PIPING/7052/J04/375-2 | 6 | PFACADAACGIAIZ~1 | 1 | - FLG WN; RF; ASME B16.5; CL 150; SCH 80S; SS ASTM A182 GR F304/F304L (DUAL-STAMPED) - L40BF3DG 1" | 1 | ea | 1 | FLANGES | PM102XA-TR-F140E.02-2 | - | FB8 | 1
PIPING/7052/J04/375-2 | 7 | XWP10-A-C-90-6-0.20-E_375-2~1 | 1 | - XWP10-A-C-90-6-0.20-E 1" | 1 | ea | 1 | SUPPORTS | PM102XA-TR-F140E.02-2 | - | FB8 | 1
PIPING/7052/J04/375-3 | 1 | PFBCADAAZZIAIZ~1 | 1 | - FLG BLIND; RF; ASME B16.5; CL 150; SS ASTM A182 GR F304/F304L (DUAL-STAMPED) - L43BF3 1" | 1 | ea | 1 | FLANGES | PM102XA-TR-F140E.02-3 | - | FB8 | 1
PIPING/7052/J04/4-1 | 1 | PFACADAACGIAIZ~1 | 1 | - FLG WN; RF; ASME B16.5; CL 150; SCH 80S; SS ASTM A182 GR F304/F304L (DUAL-STAMPED) - L40BF3DG 1" | 1 | ea | 1 | FLANGES | PK101XA-C-1517.01-1 | - | FB8 | 1
PIPING/7052/J04/4-1 | 2 | PWTAAEACGAIEBZ~1X1 | 1X1 | - TEE; ASME B16.9; BE; SCH 80S; SS ASTM A403 GR WP304/WP304L (DUAL-STAMPED) - L51GF1 1X1" | 1 | ea | 1 | FITTINGS | PK101XA-C-1517.01-1 | - | FB8 | 1
PIPING/7052/J04/4-1 | 3 | PFACADAACGIAIZ~1 | 1 | - FLG WN; RF; ASME B16.5; CL 150; SCH 80S; SS ASTM A182 GR F304/F304L (DUAL-STAMPED) - L40BF3DG 1" | 1 | ea | 1 | FLANGES | PK101XA-C-1517.01-1 | - | FB8 | 1
PIPING/7052/J04/4-1 | 4 | PWTAAEACGAIEBZ~1X1 | 1X1 | - TEE; ASME B16.9; BE; SCH 80S; SS ASTM A403 GR WP304/WP304L (DUAL-STAMPED) - L51GF1 1X1" | 1 | ea | 1 | FITTINGS | PK101XA-C-1517.01-1 | - | FB8 | 1
PIPING/7052/J04/4-1 | 5 | PWTAAEACGAIEBZ~1X1 | 1X1 | - TEE; ASME B16.9; BE; SCH 80S; SS ASTM A403 GR WP304/WP304L (DUAL-STAMPED) - L51GF1 1X1" | 1 | ea | 1 | FITTINGS | PK101XA-C-1517.01-1 | - | FB8 | 1
PIPING/7052/J04/4-1 | 6 | PWRCAEACGAIEBZ~1X3/4 | 1X3/4 | - RED CONC; ASME B16.9; BE; SCH 80S; SS ASTM A403 GR WP304/WP304L (DUAL-STAMPED) - L55GF1DA 1X3/4" | 1 | ea | 1 | FITTINGS | PK101XA-C-1517.01-1 | - | FB8 | 1
PIPING/7052/J04/4-1 | 7 | PWRCAEACGAIEBZ~1X3/4 | 1X3/4 | - RED CONC; ASME B16.9; BE; SCH 80S; SS ASTM A403 GR WP304/WP304L (DUAL-STAMPED) - L55GF1DA 1X3/4" | 1 | ea | 1 | FITTINGS | PK101XA-C-1517.01-1 | - | FB8 | 1
PIPING/7052/J04/4-1 | 8 | PFACADAACGIAIZ~1 | 1 | - FLG WN; RF; ASME B16.5; CL 150; SCH 80S; SS ASTM A182 GR F304/F304L (DUAL-STAMPED) - L40BF3DG 1" | 1 | ea | 1 | FLANGES | PK101XA-C-1517.01-1 | - | FB8 | 1
PIPING/7052/J04/4-1 | 9 | PFACADAACGIAIZ~1 | 1 | - FLG WN; RF; ASME B16.5; CL 150; SCH 80S; SS ASTM A182 GR F304/F304L (DUAL-STAMPED) - L40BF3DG 1" | 1 | ea | 1 | FLANGES | PK101XA-C-1517.01-1 | - | FB8 | 1
PIPING/7052/J04/4-1 | 10 | PFACADAACGIAIZ~3/4 | 2020-03-04 | - FLG WN; RF; ASME B16.5; CL 150; SCH 80S; SS ASTM A182 GR F304/F304L (DUAL-STAMPED) - L40BF3DG 3/4" | 1 | ea | 1 | FLANGES | PK101XA-C-1517.01-1 | - | FB8 | 1
PIPING/7052/J04/4-1 | 11 | PFACADAACGIAIZ~3/4 | 2020-03-04 | - FLG WN; RF; ASME B16.5; CL 150; SCH 80S; SS ASTM A182 GR F304/F304L (DUAL-STAMPED) - L40BF3DG 3/4" | 1 | ea | 1 | FLANGES | PK101XA-C-1517.01-1 | - | FB8 | 1
PIPING/7052/J04/4-1 | 12 | PWTAAEACGAIEBZ~1X1 | 1X1 | - TEE; ASME B16.9; BE; SCH 80S; SS ASTM A403 GR WP304/WP304L (DUAL-STAMPED) - L51GF1 1X1" | 1 | ea | 1 | FITTINGS | PK101XA-C-1517.01-1 | - | FB8 | 1
PIPING/7052/J04/4-1 | 13 | PFACADAACGIAIZ~1 | 1 | - FLG WN; RF; ASME B16.5; CL 150; SCH 80S; SS ASTM A182 GR F304/F304L (DUAL-STAMPED) - L40BF3DG 1" | 1 | ea | 1 | FLANGES | PK101XA-C-1517.01-1 | - | FB8 | 1
PIPING/7052/J04/4-1 | 14 | PPAACBBZCGIAIZ~1 | 1 | - PIPE; SMLS; ASME B36.19M; PL END; SCH 80S; SS ASTM A312 GR TP304/TP304L (DUAL-STAMPED) - L13GF1 1" | 9.2 | ft | 1 | PIPE | PK101XA-C-1517.01-1 | - | FB8 | 1
PIPING/7052/J04/4-1 | 15 | PWTAAEACGAIEBZ~1X1 | 1X1 | - TEE; ASME B16.9; BE; SCH 80S; SS ASTM A403 GR WP304/WP304L (DUAL-STAMPED) - L51GF1 1X1" | 1 | ea | 1 | FITTINGS | PK101XA-C-1517.01-1 | - | FB8 | 1
PIPING/7052/J04/5-1 | 1 | PWRCAEACGAIEBZ~1X3/4 | 1X3/4 | - RED CONC; ASME B16.9; BE; SCH 80S; SS ASTM A403 GR WP304/WP304L (DUAL-STAMPED) - L55GF1DA 1X3/4" | 1 | ea | 1 | FITTINGS | PK101XA-C-1519.01-1 | - | FB8 | 1
PIPING/7052/J04/5-1 | 2 | PFACADAACGIAIZ~3/4 | 2020-03-04 | - FLG WN; RF; ASME B16.5; CL 150; SCH 80S; SS ASTM A182 GR F304/F304L (DUAL-STAMPED) - L40BF3DG 3/4" | 1 | ea | 1 | FLANGES | PK101XA-C-1519.01-1 | - | FB8 | 1
PIPING/7052/J04/5-1 | 3 | PWTAAEACGAIEBZ~1X1 | 1X1 | - TEE; ASME B16.9; BE; SCH 80S; SS ASTM A403 GR WP304/WP304L (DUAL-STAMPED) - L51GF1 1X1" | 1 | ea | 1 | FITTINGS | PK101XA-C-1519.01-1 | - | FB8 | 1
PIPING/7052/J04/5-1 | 4 | PFACADAACGIAIZ~1 | 1 | - FLG WN; RF; ASME B16.5; CL 150; SCH 80S; SS ASTM A182 GR F304/F304L (DUAL-STAMPED) - L40BF3DG 1" | 1 | ea | 1 | FLANGES | PK101XA-C-1519.01-1 | - | FB8 | 1
PIPING/7052/J04/5-1 | 5 | PFACADAACGIAIZ~1 | 1 | - FLG WN; RF; ASME B16.5; CL 150; SCH 80S; SS ASTM A182 GR F304/F304L (DUAL-STAMPED) - L40BF3DG 1" | 1 | ea | 1 | FLANGES | PK101XA-C-1519.01-1 | - | FB8 | 1
PIPING/7052/J04/5-1 | 6 | PFACADAACGIAIZ~1 | 1 | - FLG WN; RF; ASME B16.5; CL 150; SCH 80S; SS ASTM A182 GR F304/F304L (DUAL-STAMPED) - L40BF3DG 1" | 1 | ea | 1 | FLANGES | PK101XA-C-1519.01-1 | - | FB8 | 1
PIPING/7052/J04/5-1 | 7 | PFACADAACGIAIZ~1 | 1 | - FLG WN; RF; ASME B16.5; CL 150; SCH 80S; SS ASTM A182 GR F304/F304L (DUAL-STAMPED) - L40BF3DG 1" | 1 | ea | 1 | FLANGES | PK101XA-C-1519.01-1 | - | FB8 | 1
PIPING/7052/J04/5-1 | 8 | PWRCAEACGAIEBZ~1X3/4 | 1X3/4 | - RED CONC; ASME B16.9; BE; SCH 80S; SS ASTM A403 GR WP304/WP304L (DUAL-STAMPED) - L55GF1DA 1X3/4" | 1 | ea | 1 | FITTINGS | PK101XA-C-1519.01-1 | - | FB8 | 1
PIPING/7052/J04/5-1 | 9 | PFACADAACGIAIZ~3/4 | 2020-03-04 | - FLG WN; RF; ASME B16.5; CL 150; SCH 80S; SS ASTM A182 GR F304/F304L (DUAL-STAMPED) - L40BF3DG 3/4" | 1 | ea | 1 | FLANGES | PK101XA-C-1519.01-1 | - | FB8 | 1
PIPING/7052/J04/5-1 | 10 | PWTAAEACGAIEBZ~1X1 | 1X1 | - TEE; ASME B16.9; BE; SCH 80S; SS ASTM A403 GR WP304/WP304L (DUAL-STAMPED) - L51GF1 1X1" | 1 | ea | 1 | FITTINGS | PK101XA-C-1519.01-1 | - | FB8 | 1
PIPING/7052/J04/5-1 | 11 | PWTAAEACGAIEBZ~1X1 | 1X1 | - TEE; ASME B16.9; BE; SCH 80S; SS ASTM A403 GR WP304/WP304L (DUAL-STAMPED) - L51GF1 1X1" | 1 | ea | 1 | FITTINGS | PK101XA-C-1519.01-1 | - | FB8 | 1
PIPING/7052/J04/5-1 | 12 | PWTAAEACGAIEBZ~1X1 | 1X1 | - TEE; ASME B16.9; BE; SCH 80S; SS ASTM A403 GR WP304/WP304L (DUAL-STAMPED) - L51GF1 1X1" | 1 | ea | 1 | FITTINGS | PK101XA-C-1519.01-1 | - | FB8 | 1
PIPING/7052/J04/5-1 | 13 | PWTAAEACGAIEBZ~1X1 | 1X1 | - TEE; ASME B16.9; BE; SCH 80S; SS ASTM A403 GR WP304/WP304L (DUAL-STAMPED) - L51GF1 1X1" | 1 | ea | 1 | FITTINGS | PK101XA-C-1519.01-1 | - | FB8 | 1
PIPING/7052/J04/5-1 | 14 | PPAACBBZCGIAIZ~1 | 1 | - PIPE; SMLS; ASME B36.19M; PL END; SCH 80S; SS ASTM A312 GR TP304/TP304L (DUAL-STAMPED) - L13GF1 1" | 9.2 | ft | 1 | PIPE | PK101XA-C-1519.01-1 | - | FB8 | 1
PIPING/7052/J04/5-1 | 15 | PFACADAACGIAIZ~1 | 1 | - FLG WN; RF; ASME B16.5; CL 150; SCH 80S; SS ASTM A182 GR F304/F304L (DUAL-STAMPED) - L40BF3DG 1" | 1 | ea | 1 | FLANGES | PK101XA-C-1519.01-1 | - | FB8 | 1
PIPING/7052/J04/6-1 | 1 | PWTAAEACGAIEBZ~1X1 | 1X1 | - TEE; ASME B16.9; BE; SCH 80S; SS ASTM A403 GR WP304/WP304L (DUAL-STAMPED) - L51GF1 1X1" | 1 | ea | 1 | FITTINGS | PK101XA-C-1525.01-1 | - | FB8 | 1
PIPING/7052/J04/6-1 | 2 | PWTAAEACGAIEBZ~1X1 | 1X1 | - TEE; ASME B16.9; BE; SCH 80S; SS ASTM A403 GR WP304/WP304L (DUAL-STAMPED) - L51GF1 1X1" | 1 | ea | 1 | FITTINGS | PK101XA-C-1525.01-1 | - | FB8 | 1
PIPING/7052/J04/6-1 | 3 | PWTAAEACGAIEBZ~1X1 | 1X1 | - TEE; ASME B16.9; BE; SCH 80S; SS ASTM A403 GR WP304/WP304L (DUAL-STAMPED) - L51GF1 1X1" | 1 | ea | 1 | FITTINGS | PK101XA-C-1525.01-1 | - | FB8 | 1
PIPING/7052/J04/6-1 | 4 | PWTAAEACGAIEBZ~1X1 | 1X1 | - TEE; ASME B16.9; BE; SCH 80S; SS ASTM A403 GR WP304/WP304L (DUAL-STAMPED) - L51GF1 1X1" | 1 | ea | 1 | FITTINGS | PK101XA-C-1525.01-1 | - | FB8 | 1
PIPING/7052/J04/6-1 | 5 | PWTAAEACGAIEBZ~1X1 | 1X1 | - TEE; ASME B16.9; BE; SCH 80S; SS ASTM A403 GR WP304/WP304L (DUAL-STAMPED) - L51GF1 1X1" | 1 | ea | 1 | FITTINGS | PK101XA-C-1525.01-1 | - | FB8 | 1
PIPING/7052/J04/6-1 | 6 | PSCAAGATZZIAIZ~1 | 1 | - CAP; ASME B16.11; SW; CL 3000; SS ASTM A182 GR F304/F304L (DUAL-STAMPED) - L37SFDX 1" | 1 | ea | 1 | FITTINGS | PK101XA-C-1525.01-1 | - | FB8 | 1
PIPING/7052/J04/6-1 | 7 | PFACADAACGIAIZ~1 | 1 | - FLG WN; RF; ASME B16.5; CL 150; SCH 80S; SS ASTM A182 GR F304/F304L (DUAL-STAMPED) - L40BF3DG 1" | 1 | ea | 1 | FLANGES | PK101XA-C-1525.01-1 | - | FB8 | 1
PIPING/7052/J04/6-1 | 8 | PFACADAACGIAIZ~1 | 1 | - FLG WN; RF; ASME B16.5; CL 150; SCH 80S; SS ASTM A182 GR F304/F304L (DUAL-STAMPED) - L40BF3DG 1" | 1 | ea | 1 | FLANGES | PK101XA-C-1525.01-1 | - | FB8 | 1
PIPING/7052/J04/6-1 | 9 | PFACADAACGIAIZ~1 | 1 | - FLG WN; RF; ASME B16.5; CL 150; SCH 80S; SS ASTM A182 GR F304/F304L (DUAL-STAMPED) - L40BF3DG 1" | 1 | ea | 1 | FLANGES | PK101XA-C-1525.01-1 | - | FB8 | 1
PIPING/7052/J04/6-1 | 10 | PFACADAACGIAIZ~1 | 1 | - FLG WN; RF; ASME B16.5; CL 150; SCH 80S; SS ASTM A182 GR F304/F304L (DUAL-STAMPED) - L40BF3DG 1" | 1 | ea | 1 | FLANGES | PK101XA-C-1525.01-1 | - | FB8 | 1
PIPING/7052/J04/6-1 | 11 | PFACADAACGIAIZ~1 | 1 | - FLG WN; RF; ASME B16.5; CL 150; SCH 80S; SS ASTM A182 GR F304/F304L (DUAL-STAMPED) - L40BF3DG 1" | 1 | ea | 1 | FLANGES | PK101XA-C-1525.01-1 | - | FB8 | 1
PIPING/7052/J04/6-1 | 12 | PFACADAACGIAIZ~1 | 1 | - FLG WN; RF; ASME B16.5; CL 150; SCH 80S; SS ASTM A182 GR F304/F304L (DUAL-STAMPED) - L40BF3DG 1" | 1 | ea | 1 | FLANGES | PK101XA-C-1525.01-1 | - | FB8 | 1
PIPING/7052/J04/6-1 | 13 | PPAACBBZCGIAIZ~1 | 1 | - PIPE; SMLS; ASME B36.19M; PL END; SCH 80S; SS ASTM A312 GR TP304/TP304L (DUAL-STAMPED) - L13GF1 1" | 5.5 | ft | 1 | PIPE | PK101XA-C-1525.01-1 | - | FB8 | 1
PIPING/7052/J04/7-1 | 1 | PFACADAACGIAIZ~1 | 1 | - FLG WN; RF; ASME B16.5; CL 150; SCH 80S; SS ASTM A182 GR F304/F304L (DUAL-STAMPED) - L40BF3DG 1" | 1 | ea | 1 | FLANGES | PK101XA-C-1606E.01-1 | - | FB8 | 1
PIPING/7052/J04/7-1 | 2 | PFACADAACGIAIZ~1 | 1 | - FLG WN; RF; ASME B16.5; CL 150; SCH 80S; SS ASTM A182 GR F304/F304L (DUAL-STAMPED) - L40BF3DG 1" | 1 | ea | 1 | FLANGES | PK101XA-C-1606E.01-1 | - | FB8 | 1
PIPING/7052/J04/7-1 | 3 | PFACADAACGIAIZ~1 | 1 | - FLG WN; RF; ASME B16.5; CL 150; SCH 80S; SS ASTM A182 GR F304/F304L (DUAL-STAMPED) - L40BF3DG 1" | 1 | ea | 1 | FLANGES | PK101XA-C-1606E.01-1 | - | FB8 | 1
PIPING/7052/J04/7-1 | 4 | PFACADAACGIAIZ~1 | 1 | - FLG WN; RF; ASME B16.5; CL 150; SCH 80S; SS ASTM A182 GR F304/F304L (DUAL-STAMPED) - L40BF3DG 1" | 1 | ea | 1 | FLANGES | PK101XA-C-1606E.01-1 | - | FB8 | 1
PIPING/7052/J04/7-1 | 5 | PFACADAACGIAIZ~1 | 1 | - FLG WN; RF; ASME B16.5; CL 150; SCH 80S; SS ASTM A182 GR F304/F304L (DUAL-STAMPED) - L40BF3DG 1" | 1 | ea | 1 | FLANGES | PK101XA-C-1606E.01-1 | - | FB8 | 1
PIPING/7052/J04/7-1 | 6 | PSCAAGATZZIAIZ~1 | 1 | - CAP; ASME B16.11; SW; CL 3000; SS ASTM A182 GR F304/F304L (DUAL-STAMPED) - L37SFDX 1" | 1 | ea | 1 | FITTINGS | PK101XA-C-1606E.01-1 | - | FB8 | 1
PIPING/7052/J04/7-1 | 7 | PWTAAEACGAIEBZ~1X1 | 1X1 | - TEE; ASME B16.9; BE; SCH 80S; SS ASTM A403 GR WP304/WP304L (DUAL-STAMPED) - L51GF1 1X1" | 1 | ea | 1 | FITTINGS | PK101XA-C-1606E.01-1 | - | FB8 | 1
PIPING/7052/J04/7-1 | 8 | PWTAAEACGAIEBZ~1X1 | 1X1 | - TEE; ASME B16.9; BE; SCH 80S; SS ASTM A403 GR WP304/WP304L (DUAL-STAMPED) - L51GF1 1X1" | 1 | ea | 1 | FITTINGS | PK101XA-C-1606E.01-1 | - | FB8 | 1
PIPING/7052/J04/7-1 | 9 | PWTAAEACGAIEBZ~1X1 | 1X1 | - TEE; ASME B16.9; BE; SCH 80S; SS ASTM A403 GR WP304/WP304L (DUAL-STAMPED) - L51GF1 1X1" | 1 | ea | 1 | FITTINGS | PK101XA-C-1606E.01-1 | - | FB8 | 1
PIPING/7052/J04/7-1 | 10 | PWTAAEACGAIEBZ~1X1 | 1X1 | - TEE; ASME B16.9; BE; SCH 80S; SS ASTM A403 GR WP304/WP304L (DUAL-STAMPED) - L51GF1 1X1" | 1 | ea | 1 | FITTINGS | PK101XA-C-1606E.01-1 | - | FB8 | 1
PIPING/7052/J04/7-1 | 11 | PWTAAEACGAIEBZ~1X1 | 1X1 | - TEE; ASME B16.9; BE; SCH 80S; SS ASTM A403 GR WP304/WP304L (DUAL-STAMPED) - L51GF1 1X1" | 1 | ea | 1 | FITTINGS | PK101XA-C-1606E.01-1 | - | FB8 | 1
PIPING/7052/J04/7-1 | 12 | PPAACBBZCGIAIZ~1 | 1 | - PIPE; SMLS; ASME B36.19M; PL END; SCH 80S; SS ASTM A312 GR TP304/TP304L (DUAL-STAMPED) - L13GF1 1" | 5.4 | ft | 1 | PIPE | PK101XA-C-1606E.01-1 | - | FB8 | 1
PIPING/7052/J04/7-1 | 13 | PFACADAACGIAIZ~1 | 1 | - FLG WN; RF; ASME B16.5; CL 150; SCH 80S; SS ASTM A182 GR F304/F304L (DUAL-STAMPED) - L40BF3DG 1" | 1 | ea | 1 | FLANGES | PK101XA-C-1606E.01-1 | - | FB8 | 1
PIPING/7052/J04/8-1 | 1 | PWTAAEACGAIEBZ~1X1 | 1X1 | - TEE; ASME B16.9; BE; SCH 80S; SS ASTM A403 GR WP304/WP304L (DUAL-STAMPED) - L51GF1 1X1" | 1 | ea | 1 | FITTINGS | PK101XA-C-1611.01-1 | - | FB8 | 1
PIPING/7052/J04/8-1 | 2 | PFACADAACGIAIZ~3/4 | 2020-03-04 | - FLG WN; RF; ASME B16.5; CL 150; SCH 80S; SS ASTM A182 GR F304/F304L (DUAL-STAMPED) - L40BF3DG 3/4" | 1 | ea | 1 | FLANGES | PK101XA-C-1611.01-1 | - | FB8 | 1
PIPING/7052/J04/8-1 | 3 | PFACADAACGIAIZ~3/4 | 2020-03-04 | - FLG WN; RF; ASME B16.5; CL 150; SCH 80S; SS ASTM A182 GR F304/F304L (DUAL-STAMPED) - L40BF3DG 3/4" | 1 | ea | 1 | FLANGES | PK101XA-C-1611.01-1 | - | FB8 | 1
PIPING/7052/J04/8-1 | 4 | PFACADAACGIAIZ~1 | 1 | - FLG WN; RF; ASME B16.5; CL 150; SCH 80S; SS ASTM A182 GR F304/F304L (DUAL-STAMPED) - L40BF3DG 1" | 1 | ea | 1 | FLANGES | PK101XA-C-1611.01-1 | - | FB8 | 1
PIPING/7052/J04/8-1 | 5 | PFACADAACGIAIZ~1 | 1 | - FLG WN; RF; ASME B16.5; CL 150; SCH 80S; SS ASTM A182 GR F304/F304L (DUAL-STAMPED) - L40BF3DG 1" | 1 | ea | 1 | FLANGES | PK101XA-C-1611.01-1 | - | FB8 | 1
PIPING/7052/J04/8-1 | 6 | PFACADAACGIAIZ~1 | 1 | - FLG WN; RF; ASME B16.5; CL 150; SCH 80S; SS ASTM A182 GR F304/F304L (DUAL-STAMPED) - L40BF3DG 1" | 1 | ea | 1 | FLANGES | PK101XA-C-1611.01-1 | - | FB8 | 1
PIPING/7052/J04/8-1 | 7 | PFACADAACGIAIZ~1 | 1 | - FLG WN; RF; ASME B16.5; CL 150; SCH 80S; SS ASTM A182 GR F304/F304L (DUAL-STAMPED) - L40BF3DG 1" | 1 | ea | 1 | FLANGES | PK101XA-C-1611.01-1 | - | FB8 | 1
PIPING/7052/J04/8-1 | 8 | PFACADAACGIAIZ~1 | 1 | - FLG WN; RF; ASME B16.5; CL 150; SCH 80S; SS ASTM A182 GR F304/F304L (DUAL-STAMPED) - L40BF3DG 1" | 1 | ea | 1 | FLANGES | PK101XA-C-1611.01-1 | - | FB8 | 1
PIPING/7052/J04/8-1 | 9 | PWRCAEACGAIEBZ~1X3/4 | 1X3/4 | - RED CONC; ASME B16.9; BE; SCH 80S; SS ASTM A403 GR WP304/WP304L (DUAL-STAMPED) - L55GF1DA 1X3/4" | 1 | ea | 1 | FITTINGS | PK101XA-C-1611.01-1 | - | FB8 | 1
PIPING/7052/J04/8-1 | 10 | PWRCAEACGAIEBZ~1X3/4 | 1X3/4 | - RED CONC; ASME B16.9; BE; SCH 80S; SS ASTM A403 GR WP304/WP304L (DUAL-STAMPED) - L55GF1DA 1X3/4" | 1 | ea | 1 | FITTINGS | PK101XA-C-1611.01-1 | - | FB8 | 1
PIPING/7052/J04/8-1 | 11 | PWTAAEACGAIEBZ~1X1 | 1X1 | - TEE; ASME B16.9; BE; SCH 80S; SS ASTM A403 GR WP304/WP304L (DUAL-STAMPED) - L51GF1 1X1" | 1 | ea | 1 | FITTINGS | PK101XA-C-1611.01-1 | - | FB8 | 1
PIPING/7052/J04/8-1 | 12 | PWTAAEACGAIEBZ~1X1 | 1X1 | - TEE; ASME B16.9; BE; SCH 80S; SS ASTM A403 GR WP304/WP304L (DUAL-STAMPED) - L51GF1 1X1" | 1 | ea | 1 | FITTINGS | PK101XA-C-1611.01-1 | - | FB8 | 1
PIPING/7052/J04/8-1 | 13 | PWTAAEACGAIEBZ~1X1 | 1X1 | - TEE; ASME B16.9; BE; SCH 80S; SS ASTM A403 GR WP304/WP304L (DUAL-STAMPED) - L51GF1 1X1" | 1 | ea | 1 | FITTINGS | PK101XA-C-1611.01-1 | - | FB8 | 1
PIPING/7052/J04/8-1 | 14 | PPAACBBZCGIAIZ~1 | 1 | - PIPE; SMLS; ASME B36.19M; PL END; SCH 80S; SS ASTM A312 GR TP304/TP304L (DUAL-STAMPED) - L13GF1 1" | 9 | ft | 1 | PIPE | PK101XA-C-1611.01-1 | - | FB8 | 1
PIPING/7052/J04/8-1 | 15 | PWTAAEACGAIEBZ~1X1 | 1X1 | - TEE; ASME B16.9; BE; SCH 80S; SS ASTM A403 GR WP304/WP304L (DUAL-STAMPED) - L51GF1 1X1" | 1 | ea | 1 | FITTINGS | PK101XA-C-1611.01-1 | - | FB8 | 1
PIPING/7052/J04/9-1 | 1 | PWTAAEACGAIEBZ~1X1 | 1X1 | - TEE; ASME B16.9; BE; SCH 80S; SS ASTM A403 GR WP304/WP304L (DUAL-STAMPED) - L51GF1 1X1" | 1 | ea | 1 | FITTINGS | PK101XA-C-1613.01-1 | - | FB8 | 1
PIPING/7052/J04/9-1 | 2 | PFACADAACGIAIZ~3/4 | 2020-03-04 | - FLG WN; RF; ASME B16.5; CL 150; SCH 80S; SS ASTM A182 GR F304/F304L (DUAL-STAMPED) - L40BF3DG 3/4" | 1 | ea | 1 | FLANGES | PK101XA-C-1613.01-1 | - | FB8 | 1
PIPING/7052/J04/9-1 | 3 | PPAACBBZCGIAIZ~1 | 1 | - PIPE; SMLS; ASME B36.19M; PL END; SCH 80S; SS ASTM A312 GR TP304/TP304L (DUAL-STAMPED) - L13GF1 1" | 9 | ft | 1 | PIPE | PK101XA-C-1613.01-1 | - | FB8 | 1
PIPING/7052/J04/9-1 | 4 | PWTAAEACGAIEBZ~1X1 | 1X1 | - TEE; ASME B16.9; BE; SCH 80S; SS ASTM A403 GR WP304/WP304L (DUAL-STAMPED) - L51GF1 1X1" | 1 | ea | 1 | FITTINGS | PK101XA-C-1613.01-1 | - | FB8 | 1
PIPING/7052/J04/9-1 | 5 | PWTAAEACGAIEBZ~1X1 | 1X1 | - TEE; ASME B16.9; BE; SCH 80S; SS ASTM A403 GR WP304/WP304L (DUAL-STAMPED) - L51GF1 1X1" | 1 | ea | 1 | FITTINGS | PK101XA-C-1613.01-1 | - | FB8 | 1
PIPING/7052/J04/9-1 | 6 | PWTAAEACGAIEBZ~1X1 | 1X1 | - TEE; ASME B16.9; BE; SCH 80S; SS ASTM A403 GR WP304/WP304L (DUAL-STAMPED) - L51GF1 1X1" | 1 | ea | 1 | FITTINGS | PK101XA-C-1613.01-1 | - | FB8 | 1
PIPING/7052/J04/9-1 | 7 | PWRCAEACGAIEBZ~1X3/4 | 1X3/4 | - RED CONC; ASME B16.9; BE; SCH 80S; SS ASTM A403 GR WP304/WP304L (DUAL-STAMPED) - L55GF1DA 1X3/4" | 1 | ea | 1 | FITTINGS | PK101XA-C-1613.01-1 | - | FB8 | 1
PIPING/7052/J04/9-1 | 8 | PWRCAEACGAIEBZ~1X3/4 | 1X3/4 | - RED CONC; ASME B16.9; BE; SCH 80S; SS ASTM A403 GR WP304/WP304L (DUAL-STAMPED) - L55GF1DA 1X3/4" | 1 | ea | 1 | FITTINGS | PK101XA-C-1613.01-1 | - | FB8 | 1
PIPING/7052/J04/9-1 | 9 | PFACADAACGIAIZ~1 | 1 | - FLG WN; RF; ASME B16.5; CL 150; SCH 80S; SS ASTM A182 GR F304/F304L (DUAL-STAMPED) - L40BF3DG 1" | 1 | ea | 1 | FLANGES | PK101XA-C-1613.01-1 | - | FB8 | 1
PIPING/7052/J04/9-1 | 10 | PFACADAACGIAIZ~1 | 1 | - FLG WN; RF; ASME B16.5; CL 150; SCH 80S; SS ASTM A182 GR F304/F304L (DUAL-STAMPED) - L40BF3DG 1" | 1 | ea | 1 | FLANGES | PK101XA-C-1613.01-1 | - | FB8 | 1
PIPING/7052/J04/9-1 | 11 | PFACADAACGIAIZ~1 | 1 | - FLG WN; RF; ASME B16.5; CL 150; SCH 80S; SS ASTM A182 GR F304/F304L (DUAL-STAMPED) - L40BF3DG 1" | 1 | ea | 1 | FLANGES | PK101XA-C-1613.01-1 | - | FB8 | 1
PIPING/7052/J04/9-1 | 12 | PFACADAACGIAIZ~1 | 1 | - FLG WN; RF; ASME B16.5; CL 150; SCH 80S; SS ASTM A182 GR F304/F304L (DUAL-STAMPED) - L40BF3DG 1" | 1 | ea | 1 | FLANGES | PK101XA-C-1613.01-1 | - | FB8 | 1
PIPING/7052/J04/9-1 | 13 | PFACADAACGIAIZ~1 | 1 | - FLG WN; RF; ASME B16.5; CL 150; SCH 80S; SS ASTM A182 GR F304/F304L (DUAL-STAMPED) - L40BF3DG 1" | 1 | ea | 1 | FLANGES | PK101XA-C-1613.01-1 | - | FB8 | 1
PIPING/7052/J04/9-1 | 14 | PWTAAEACGAIEBZ~1X1 | 1X1 | - TEE; ASME B16.9; BE; SCH 80S; SS ASTM A403 GR WP304/WP304L (DUAL-STAMPED) - L51GF1 1X1" | 1 | ea | 1 | FITTINGS | PK101XA-C-1613.01-1 | - | FB8 | 1
PIPING/7052/J04/9-1 | 15 | PFACADAACGIAIZ~3/4 | 2020-03-04 | - FLG WN; RF; ASME B16.5; CL 150; SCH 80S; SS ASTM A182 GR F304/F304L (DUAL-STAMPED) - L40BF3DG 3/4" | 1 | ea | 1 | FLANGES | PK101XA-C-1613.01-1 | - | FB8 | 1
PIPING/7052/J05/13-1 | 1 | PPAACBBZCGIAIZ~1 1/2 | 1.5 | - PIPE; SMLS; ASME B36.19M; PL END; SCH 80S; SS ASTM A312 GR TP304/TP304L (DUAL-STAMPED) - L13GF1 1 1/2" | 6.6 | ft | 1 | PIPE | PK101XA-C-97624.01-1 | - | FB8 | 1
PIPING/7052/J05/13-1 | 2 | PWLCAEACGAIEBZ~1 1/2 | 1.5 | - ELL 90-DEG LR; ASME B16.9; BE; SCH 80S; SS ASTM A403 GR WP304/WP304L (DUAL-STAMPED) - L50GF1BC 1 1/2" | 1 | ea | 1 | FITTINGS | PK101XA-C-97624.01-1 | - | FB8 | 1
PIPING/7052/J05/13-1 | 3 | PFACADAACGIAIZ~1 1/2 | 1.5 | - FLG WN; RF; ASME B16.5; CL 150; SCH 80S; SS ASTM A182 GR F304/F304L (DUAL-STAMPED) - L40BF3DG 1 1/2" | 1 | ea | 1 | FLANGES | PK101XA-C-97624.01-1 | - | FB8 | 1
PIPING/7052/J05/13-1 | 4 | PFACADAACGIAIZ~1 1/2 | 1.5 | - FLG WN; RF; ASME B16.5; CL 150; SCH 80S; SS ASTM A182 GR F304/F304L (DUAL-STAMPED) - L40BF3DG 1 1/2" | 1 | ea | 1 | FLANGES | PK101XA-C-97624.01-1 | - | FB8 | 1
PIPING/7052/J05/13-2 | 1 | PFACADAACGIAIZ~1 1/2 | 1.5 | - FLG WN; RF; ASME B16.5; CL 150; SCH 80S; SS ASTM A182 GR F304/F304L (DUAL-STAMPED) - L40BF3DG 1 1/2" | 1 | ea | 1 | FLANGES | PK101XA-C-97624.01-2 | - | FB8 | 1
PIPING/7052/J05/13-2 | 2 | PPAACBBZCGIAIZ~1 1/2 | 1.5 | - PIPE; SMLS; ASME B36.19M; PL END; SCH 80S; SS ASTM A312 GR TP304/TP304L (DUAL-STAMPED) - L13GF1 1 1/2" | 19.6 | ft | 1 | PIPE | PK101XA-C-97624.01-2 | - | FB8 | 1
PIPING/7052/J05/13-2 | 3 | PFACADAACGIAIZ~1 1/2 | 1.5 | - FLG WN; RF; ASME B16.5; CL 150; SCH 80S; SS ASTM A182 GR F304/F304L (DUAL-STAMPED) - L40BF3DG 1 1/2" | 1 | ea | 1 | FLANGES | PK101XA-C-97624.01-2 | - | FB8 | 1
PIPING/7052/J05/14-1 | 1 | PFACADAACGIAIZ~1 1/2 | 1.5 | - FLG WN; RF; ASME B16.5; CL 150; SCH 80S; SS ASTM A182 GR F304/F304L (DUAL-STAMPED) - L40BF3DG 1 1/2" | 1 | ea | 1 | FLANGES | PK101XA-C-97624.02-1 | - | FB8 | 1
PIPING/7052/J05/14-1 | 2 | PFACADAACGIAIZ~1 1/2 | 1.5 | - FLG WN; RF; ASME B16.5; CL 150; SCH 80S; SS ASTM A182 GR F304/F304L (DUAL-STAMPED) - L40BF3DG 1 1/2" | 1 | ea | 1 | FLANGES | PK101XA-C-97624.02-1 | - | FB8 | 1
PIPING/7052/J05/14-1 | 3 | PWLCAEACGAIEBZ~1 1/2 | 1.5 | - ELL 90-DEG LR; ASME B16.9; BE; SCH 80S; SS ASTM A403 GR WP304/WP304L (DUAL-STAMPED) - L50GF1BC 1 1/2" | 1 | ea | 1 | FITTINGS | PK101XA-C-97624.02-1 | - | FB8 | 1
PIPING/7052/J05/14-1 | 4 | PWLCAEACGAIEBZ~1 1/2 | 1.5 | - ELL 90-DEG LR; ASME B16.9; BE; SCH 80S; SS ASTM A403 GR WP304/WP304L (DUAL-STAMPED) - L50GF1BC 1 1/2" | 1 | ea | 1 | FITTINGS | PK101XA-C-97624.02-1 | - | FB8 | 1
PIPING/7052/J05/14-1 | 5 | PWTBAEACGAIEBZ~1 1/2X1 | 1 1/2X1 | - TEE RED; ASME B16.9; BE; SCH 80S; SS ASTM A403 GR WP304/WP304L (DUAL-STAMPED) - L51GF1D 1 1/2X1" | 1 | ea | 1 | FITTINGS | PK101XA-C-97624.02-1 | - | FB8 | 1
PIPING/7052/J05/14-1 | 6 | PPAACBBZCGIAIZ~1 1/2 | 1.5 | - PIPE; SMLS; ASME B36.19M; PL END; SCH 80S; SS ASTM A312 GR TP304/TP304L (DUAL-STAMPED) - L13GF1 1 1/2" | 8.8 | ft | 1 | PIPE | PK101XA-C-97624.02-1 | - | FB8 | 1
PIPING/7052/J05/14-1 | 7 | PFACADAACGIAIZ~1 | 1 | - FLG WN; RF; ASME B16.5; CL 150; SCH 80S; SS ASTM A182 GR F304/F304L (DUAL-STAMPED) - L40BF3DG 1" | 1 | ea | 1 | FLANGES | PK101XA-C-97624.02-1 | - | FB8 | 1
PIPING/7052/J05/14-1 | 8 | PWTAAEACGAIEBZ~1 1/2X1 1/2 | 1 1/2X1 1/2 | - TEE; ASME B16.9; BE; SCH 80S; SS ASTM A403 GR WP304/WP304L (DUAL-STAMPED) - L51GF1 1 1/2X1 1/2" | 1 | ea | 1 | FITTINGS | PK101XA-C-97624.02-1 | - | FB8 | 1
PIPING/7052/J05/14-1 | 9 | PFACADAACGIAIZ~1 1/2 | 1.5 | - FLG WN; RF; ASME B16.5; CL 150; SCH 80S; SS ASTM A182 GR F304/F304L (DUAL-STAMPED) - L40BF3DG 1 1/2" | 1 | ea | 1 | FLANGES | PK101XA-C-97624.02-1 | - | FB8 | 1
PIPING/7052/J05/14-2 | 1 | PFBCADAAZZIAIZ~1 1/2 | 1.5 | - FLG BLIND; RF; ASME B16.5; CL 150; SS ASTM A182 GR F304/F304L (DUAL-STAMPED) - L43BF3 1 1/2" | 1 | ea | 1 | FLANGES | PK101XA-C-97624.02-2 | - | FB8 | 1
PIPING/7052/J05/14-3 | 1 | PFBCADAAZZIAIZ~1 | 1 | - FLG BLIND; RF; ASME B16.5; CL 150; SS ASTM A182 GR F304/F304L (DUAL-STAMPED) - L43BF3 1" | 1 | ea | 1 | FLANGES | PK101XA-C-97624.02-3 | - | FB8 | 1
PIPING/7052/J05/15-1 | 1 | PFACADAACEIAIZ~2 | 2 | - FLG WN; RF; ASME B16.5; CL 150; SCH 40S; SS ASTM A182 GR F304/F304L (DUAL-STAMPED) - L40BF3DE 2" | 1 | ea | 1 | FLANGES | PK101XA-C-97624.03-1 | - | FB8 | 1
PIPING/7052/J05/15-1 | 2 | PFACADAACGIAIZ~1 | 1 | - FLG WN; RF; ASME B16.5; CL 150; SCH 80S; SS ASTM A182 GR F304/F304L (DUAL-STAMPED) - L40BF3DG 1" | 1 | ea | 1 | FLANGES | PK101XA-C-97624.03-1 | - | FB8 | 1
PIPING/7052/J05/15-1 | 3 | PFACADAACGIAIZ~1 1/2 | 1.5 | - FLG WN; RF; ASME B16.5; CL 150; SCH 80S; SS ASTM A182 GR F304/F304L (DUAL-STAMPED) - L40BF3DG 1 1/2" | 1 | ea | 1 | FLANGES | PK101XA-C-97624.03-1 | - | FB8 | 1
PIPING/7052/J05/15-1 | 4 | PWLCAEACGAIEBZ~1 1/2 | 1.5 | - ELL 90-DEG LR; ASME B16.9; BE; SCH 80S; SS ASTM A403 GR WP304/WP304L (DUAL-STAMPED) - L50GF1BC 1 1/2" | 1 | ea | 1 | FITTINGS | PK101XA-C-97624.03-1 | - | FB8 | 1
PIPING/7052/J05/15-1 | 5 | PWLCAEACGAIEBZ~1 1/2 | 1.5 | - ELL 90-DEG LR; ASME B16.9; BE; SCH 80S; SS ASTM A403 GR WP304/WP304L (DUAL-STAMPED) - L50GF1BC 1 1/2" | 1 | ea | 1 | FITTINGS | PK101XA-C-97624.03-1 | - | FB8 | 1
PIPING/7052/J05/15-1 | 6 | PWRCAEACGAIEBZ~1 1/2X1 | 1 1/2X1 | - RED CONC; ASME B16.9; BE; SCH 80S; SS ASTM A403 GR WP304/WP304L (DUAL-STAMPED) - L55GF1DA 1 1/2X1" | 1 | ea | 1 | FITTINGS | PK101XA-C-97624.03-1 | - | FB8 | 1
PIPING/7052/J05/15-1 | 7 | PWTAAEACGAIEBZ~1 1/2X1 1/2 | 1 1/2X1 1/2 | - TEE; ASME B16.9; BE; SCH 80S; SS ASTM A403 GR WP304/WP304L (DUAL-STAMPED) - L51GF1 1 1/2X1 1/2" | 1 | ea | 1 | FITTINGS | PK101XA-C-97624.03-1 | - | FB8 | 1
PIPING/7052/J05/15-1 | 8 | PWRCAEACECIEBZ~2X1 1/2 | 2X1 1/2 | - RED CONC; ASME B16.9; BE; SCH 40S X SCH 80S; SS ASTM A403 GR WP304/WP304L (DUAL-STAMPED) 2X1 1/2" | 1 | ea | 1 | FITTINGS | PK101XA-C-97624.03-1 | - | FB8 | 1
PIPING/7052/J05/15-1 | 9 | PPAACBBZCGIAIZ~1 1/2 | 1.5 | - PIPE; SMLS; ASME B36.19M; PL END; SCH 80S; SS ASTM A312 GR TP304/TP304L (DUAL-STAMPED) - L13GF1 1 1/2" | 11.8 | ft | 1 | PIPE | PK101XA-C-97624.03-1 | - | FB8 | 1
PIPING/7052/J05/16-1 | 1 | PWRCAEACECIEBZ~2X1 1/2 | 2X1 1/2 | - RED CONC; ASME B16.9; BE; SCH 40S X SCH 80S; SS ASTM A403 GR WP304/WP304L (DUAL-STAMPED) 2X1 1/2" | 1 | ea | 1 | FITTINGS | PK101XA-C-102338.01-1 | - | FB8 | 1
PIPING/7052/J05/16-1 | 2 | PWLCAEACEAIEBZ~2 | 2 | - ELL 90-DEG LR; ASME B16.9; BE; SCH 40S; SS ASTM A403 GR WP304/WP304L (DUAL-STAMPED) - L50EF1BC 2" | 1 | ea | 1 | FITTINGS | PK101XA-C-102338.01-1 | - | FB8 | 1
PIPING/7052/J05/16-1 | 3 | PWLCAEACGAIEBZ~1 1/2 | 1.5 | - ELL 90-DEG LR; ASME B16.9; BE; SCH 80S; SS ASTM A403 GR WP304/WP304L (DUAL-STAMPED) - L50GF1BC 1 1/2" | 1 | ea | 1 | FITTINGS | PK101XA-C-102338.01-1 | - | FB8 | 1
PIPING/7052/J05/16-1 | 4 | PFACADAACEIAIZ~2 | 2 | - FLG WN; RF; ASME B16.5; CL 150; SCH 40S; SS ASTM A182 GR F304/F304L (DUAL-STAMPED) - L40BF3DE 2" | 1 | ea | 1 | FLANGES | PK101XA-C-102338.01-1 | - | FB8 | 1
PIPING/7052/J05/16-1 | 5 | PFACADAACGIAIZ~1 1/2 | 1.5 | - FLG WN; RF; ASME B16.5; CL 150; SCH 80S; SS ASTM A182 GR F304/F304L (DUAL-STAMPED) - L40BF3DG 1 1/2" | 1 | ea | 1 | FLANGES | PK101XA-C-102338.01-1 | - | FB8 | 1
PIPING/7052/J05/16-1 | 6 | PPAACBBZCGIAIZ~1 1/2 | 1.5 | - PIPE; SMLS; ASME B36.19M; PL END; SCH 80S; SS ASTM A312 GR TP304/TP304L (DUAL-STAMPED) - L13GF1 1 1/2" | 6.7 | ft | 1 | PIPE | PK101XA-C-102338.01-1 | - | FB8 | 1
PIPING/7052/J05/16-2 | 1 | PFACADAACGIAIZ~1 1/2 | 1.5 | - FLG WN; RF; ASME B16.5; CL 150; SCH 80S; SS ASTM A182 GR F304/F304L (DUAL-STAMPED) - L40BF3DG 1 1/2" | 1 | ea | 1 | FLANGES | PK101XA-C-102338.01-2 | - | FB8 | 1
PIPING/7052/J05/16-2 | 2 | PPAACBBZCGIAIZ~1 1/2 | 1.5 | - PIPE; SMLS; ASME B36.19M; PL END; SCH 80S; SS ASTM A312 GR TP304/TP304L (DUAL-STAMPED) - L13GF1 1 1/2" | 19.6 | ft | 1 | PIPE | PK101XA-C-102338.01-2 | - | FB8 | 1
PIPING/7052/J05/16-2 | 3 | PFACADAACGIAIZ~1 1/2 | 1.5 | - FLG WN; RF; ASME B16.5; CL 150; SCH 80S; SS ASTM A182 GR F304/F304L (DUAL-STAMPED) - L40BF3DG 1 1/2" | 1 | ea | 1 | FLANGES | PK101XA-C-102338.01-2 | - | FB8 | 1
PIPING/7052/J05/17-1 | 1 | PWTAAEACGAIEBZ~1 1/2X1 1/2 | 1 1/2X1 1/2 | - TEE; ASME B16.9; BE; SCH 80S; SS ASTM A403 GR WP304/WP304L (DUAL-STAMPED) - L51GF1 1 1/2X1 1/2" | 1 | ea | 1 | FITTINGS | PK101XA-C-102338.02-1 | - | FB8 | 1
PIPING/7052/J05/17-1 | 2 | PWLCAEACGAIEBZ~1 1/2 | 1.5 | - ELL 90-DEG LR; ASME B16.9; BE; SCH 80S; SS ASTM A403 GR WP304/WP304L (DUAL-STAMPED) - L50GF1BC 1 1/2" | 1 | ea | 1 | FITTINGS | PK101XA-C-102338.02-1 | - | FB8 | 1
PIPING/7052/J05/17-1 | 3 | PWTBAEACGAIEBZ~1 1/2X1 | 1 1/2X1 | - TEE RED; ASME B16.9; BE; SCH 80S; SS ASTM A403 GR WP304/WP304L (DUAL-STAMPED) - L51GF1D 1 1/2X1" | 1 | ea | 1 | FITTINGS | PK101XA-C-102338.02-1 | - | FB8 | 1
PIPING/7052/J05/17-1 | 4 | PWLCAEACGAIEBZ~1 1/2 | 1.5 | - ELL 90-DEG LR; ASME B16.9; BE; SCH 80S; SS ASTM A403 GR WP304/WP304L (DUAL-STAMPED) - L50GF1BC 1 1/2" | 1 | ea | 1 | FITTINGS | PK101XA-C-102338.02-1 | - | FB8 | 1
PIPING/7052/J05/17-1 | 5 | PFACADAACGIAIZ~1 1/2 | 1.5 | - FLG WN; RF; ASME B16.5; CL 150; SCH 80S; SS ASTM A182 GR F304/F304L (DUAL-STAMPED) - L40BF3DG 1 1/2" | 1 | ea | 1 | FLANGES | PK101XA-C-102338.02-1 | - | FB8 | 1
PIPING/7052/J05/17-1 | 6 | PFACADAACGIAIZ~1 1/2 | 1.5 | - FLG WN; RF; ASME B16.5; CL 150; SCH 80S; SS ASTM A182 GR F304/F304L (DUAL-STAMPED) - L40BF3DG 1 1/2" | 1 | ea | 1 | FLANGES | PK101XA-C-102338.02-1 | - | FB8 | 1
PIPING/7052/J05/17-1 | 7 | PFACADAACGIAIZ~1 | 1 | - FLG WN; RF; ASME B16.5; CL 150; SCH 80S; SS ASTM A182 GR F304/F304L (DUAL-STAMPED) - L40BF3DG 1" | 1 | ea | 1 | FLANGES | PK101XA-C-102338.02-1 | - | FB8 | 1
PIPING/7052/J05/17-1 | 8 | PPAACBBZCGIAIZ~1 1/2 | 1.5 | - PIPE; SMLS; ASME B36.19M; PL END; SCH 80S; SS ASTM A312 GR TP304/TP304L (DUAL-STAMPED) - L13GF1 1 1/2" | 8.6 | ft | 1 | PIPE | PK101XA-C-102338.02-1 | - | FB8 | 1
PIPING/7052/J05/17-1 | 9 | PFACADAACGIAIZ~1 1/2 | 1.5 | - FLG WN; RF; ASME B16.5; CL 150; SCH 80S; SS ASTM A182 GR F304/F304L (DUAL-STAMPED) - L40BF3DG 1 1/2" | 1 | ea | 1 | FLANGES | PK101XA-C-102338.02-1 | - | FB8 | 1
PIPING/7052/J05/17-2 | 1 | PFBCADAAZZIAIZ~1 | 1 | - FLG BLIND; RF; ASME B16.5; CL 150; SS ASTM A182 GR F304/F304L (DUAL-STAMPED) - L43BF3 1" | 1 | ea | 1 | FLANGES | PK101XA-C-102338.02-2 | - | FB8 | 1
PIPING/7052/J05/17-3 | 1 | PFBCADAAZZIAIZ~1 1/2 | 1.5 | - FLG BLIND; RF; ASME B16.5; CL 150; SS ASTM A182 GR F304/F304L (DUAL-STAMPED) - L43BF3 1 1/2" | 1 | ea | 1 | FLANGES | PK101XA-C-102338.02-3 | - | FB8 | 1
PIPING/7052/J05/18-1 | 1 | PWTAAEACGAIEBZ~1 1/2X1 1/2 | 1 1/2X1 1/2 | - TEE; ASME B16.9; BE; SCH 80S; SS ASTM A403 GR WP304/WP304L (DUAL-STAMPED) - L51GF1 1 1/2X1 1/2" | 1 | ea | 1 | FITTINGS | PK101XA-C-102338.03-1 | - | FB8 | 1
PIPING/7052/J05/18-1 | 2 | PFACADAACGIAIZ~1 | 1 | - FLG WN; RF; ASME B16.5; CL 150; SCH 80S; SS ASTM A182 GR F304/F304L (DUAL-STAMPED) - L40BF3DG 1" | 1 | ea | 1 | FLANGES | PK101XA-C-102338.03-1 | - | FB8 | 1
PIPING/7052/J05/18-1 | 3 | PFACADAACGIAIZ~1 1/2 | 1.5 | - FLG WN; RF; ASME B16.5; CL 150; SCH 80S; SS ASTM A182 GR F304/F304L (DUAL-STAMPED) - L40BF3DG 1 1/2" | 1 | ea | 1 | FLANGES | PK101XA-C-102338.03-1 | - | FB8 | 1
PIPING/7052/J05/18-1 | 4 | PFACADAACEIAIZ~2 | 2 | - FLG WN; RF; ASME B16.5; CL 150; SCH 40S; SS ASTM A182 GR F304/F304L (DUAL-STAMPED) - L40BF3DE 2" | 1 | ea | 1 | FLANGES | PK101XA-C-102338.03-1 | - | FB8 | 1
PIPING/7052/J05/18-1 | 5 | PWLCAEACGAIEBZ~1 1/2 | 1.5 | - ELL 90-DEG LR; ASME B16.9; BE; SCH 80S; SS ASTM A403 GR WP304/WP304L (DUAL-STAMPED) - L50GF1BC 1 1/2" | 1 | ea | 1 | FITTINGS | PK101XA-C-102338.03-1 | - | FB8 | 1
PIPING/7052/J05/18-1 | 6 | PWRCAEACGAIEBZ~1 1/2X1 | 1 1/2X1 | - RED CONC; ASME B16.9; BE; SCH 80S; SS ASTM A403 GR WP304/WP304L (DUAL-STAMPED) - L55GF1DA 1 1/2X1" | 1 | ea | 1 | FITTINGS | PK101XA-C-102338.03-1 | - | FB8 | 1
PIPING/7052/J05/18-1 | 7 | PWRCAEACECIEBZ~2X1 1/2 | 2X1 1/2 | - RED CONC; ASME B16.9; BE; SCH 40S X SCH 80S; SS ASTM A403 GR WP304/WP304L (DUAL-STAMPED) 2X1 1/2" | 1 | ea | 1 | FITTINGS | PK101XA-C-102338.03-1 | - | FB8 | 1
PIPING/7052/J05/18-1 | 8 | PPAACBBZCGIAIZ~1 1/2 | 1.5 | - PIPE; SMLS; ASME B36.19M; PL END; SCH 80S; SS ASTM A312 GR TP304/TP304L (DUAL-STAMPED) - L13GF1 1 1/2" | 11.9 | ft | 1 | PIPE | PK101XA-C-102338.03-1 | - | FB8 | 1
PIPING/7052/J05/18-1 | 9 | PWLCAEACGAIEBZ~1 1/2 | 1.5 | - ELL 90-DEG LR; ASME B16.9; BE; SCH 80S; SS ASTM A403 GR WP304/WP304L (DUAL-STAMPED) - L50GF1BC 1 1/2" | 1 | ea | 1 | FITTINGS | PK101XA-C-102338.03-1 | - | FB8 | 1
PIPING/7052/J05/19-1 | 1 | PPAACBBZCGIAIZ~1 | 1 | - PIPE; SMLS; ASME B36.19M; PL END; SCH 80S; SS ASTM A312 GR TP304/TP304L (DUAL-STAMPED) - L13GF1 1" | 1 | ft | 1 | PIPE | PK101XA-C-102339.01-1 | - | FB8 | 1
PIPING/7052/J05/19-1 | 2 | PFACADAACGIAIZ~1 | 1 | - FLG WN; RF; ASME B16.5; CL 150; SCH 80S; SS ASTM A182 GR F304/F304L (DUAL-STAMPED) - L40BF3DG 1" | 1 | ea | 1 | FLANGES | PK101XA-C-102339.01-1 | - | FB8 | 1
PIPING/7052/J05/20-1 | 1 | PFACADAACGIAIZ~1 | 1 | - FLG WN; RF; ASME B16.5; CL 150; SCH 80S; SS ASTM A182 GR F304/F304L (DUAL-STAMPED) - L40BF3DG 1" | 1 | ea | 1 | FLANGES | PK101XA-C-102340.01-1 | - | FB8 | 1
PIPING/7052/J05/20-1 | 2 | PPAACBBZCGIAIZ~1 | 1 | - PIPE; SMLS; ASME B36.19M; PL END; SCH 80S; SS ASTM A312 GR TP304/TP304L (DUAL-STAMPED) - L13GF1 1" | 1 | ft | 1 | PIPE | PK101XA-C-102340.01-1 | - | FB8 | 1
PIPING/7052/J05/201-1 | 1 | PFACADAACEIAIZ~2 | 2 | - FLG WN; RF; ASME B16.5; CL 150; SCH 40S; SS ASTM A182 GR F304/F304L (DUAL-STAMPED) - L40BF3DE 2" | 1 | ea | 1 | FLANGES | PK110XA-C-97624.01-1 | - | FB8 | 1
PIPING/7052/J05/201-1 | 2 | PFACADAACGIAIZ~1 1/2 | 1.5 | - FLG WN; RF; ASME B16.5; CL 150; SCH 80S; SS ASTM A182 GR F304/F304L (DUAL-STAMPED) - L40BF3DG 1 1/2" | 1 | ea | 1 | FLANGES | PK110XA-C-97624.01-1 | - | FB8 | 1
PIPING/7052/J05/201-1 | 3 | PWLCAEACEAIEBZ~2 | 2 | - ELL 90-DEG LR; ASME B16.9; BE; SCH 40S; SS ASTM A403 GR WP304/WP304L (DUAL-STAMPED) - L50EF1BC 2" | 1 | ea | 1 | FITTINGS | PK110XA-C-97624.01-1 | - | FB8 | 1
PIPING/7052/J05/201-1 | 4 | PWRCAEACECIEBZ~2X1 1/2 | 2X1 1/2 | - RED CONC; ASME B16.9; BE; SCH 40S X SCH 80S; SS ASTM A403 GR WP304/WP304L (DUAL-STAMPED) 2X1 1/2" | 1 | ea | 1 | FITTINGS | PK110XA-C-97624.01-1 | - | FB8 | 1
PIPING/7052/J05/201-1 | 5 | PPAACBAZCEIAIZ~2 | 2 | - PIPE; SMLS; ASME B36.19M; BE END; SCH 40S; SS ASTM A312 GR TP304/TP304L (DUAL-STAMPED) - L13EF2 2" | 19.2 | ft | 1 | PIPE | PK110XA-C-97624.01-1 | - | FB8 | 1
PIPING/7052/J05/201-1 | 6 | PWLCAEACEAIEBZ~2 | 2 | - ELL 90-DEG LR; ASME B16.9; BE; SCH 40S; SS ASTM A403 GR WP304/WP304L (DUAL-STAMPED) - L50EF1BC 2" | 1 | ea | 1 | FITTINGS | PK110XA-C-97624.01-1 | - | FB8 | 1
PIPING/7052/J05/201-10 | 1 | PFACADAACEIAIZ~2 | 2 | - FLG WN; RF; ASME B16.5; CL 150; SCH 40S; SS ASTM A182 GR F304/F304L (DUAL-STAMPED) - L40BF3DE 2" | 1 | ea | 1 | FLANGES | PK110XA-C-97624.01-10 | - | FB8 | 1
PIPING/7052/J05/201-10 | 2 | PFACADAACEIAIZ~2 | 2 | - FLG WN; RF; ASME B16.5; CL 150; SCH 40S; SS ASTM A182 GR F304/F304L (DUAL-STAMPED) - L40BF3DE 2" | 1 | ea | 1 | FLANGES | PK110XA-C-97624.01-10 | - | FB8 | 1
PIPING/7052/J05/201-10 | 3 | PPAACBAZCEIAIZ~2 | 2 | - PIPE; SMLS; ASME B36.19M; BE END; SCH 40S; SS ASTM A312 GR TP304/TP304L (DUAL-STAMPED) - L13EF2 2" | 4.9 | ft | 1 | PIPE | PK110XA-C-97624.01-10 | - | FB8 | 1
PIPING/7052/J05/201-11 | 1 | PFACADAACEIAIZ~2 | 2 | - FLG WN; RF; ASME B16.5; CL 150; SCH 40S; SS ASTM A182 GR F304/F304L (DUAL-STAMPED) - L40BF3DE 2" | 1 | ea | 1 | FLANGES | PK110XA-C-97624.01-11 | - | FB8 | 1
PIPING/7052/J05/201-11 | 2 | PFACADAACGIAIZ~1 1/2 | 1.5 | - FLG WN; RF; ASME B16.5; CL 150; SCH 80S; SS ASTM A182 GR F304/F304L (DUAL-STAMPED) - L40BF3DG 1 1/2" | 1 | ea | 1 | FLANGES | PK110XA-C-97624.01-11 | - | FB8 | 1
PIPING/7052/J05/201-11 | 3 | PFACADAACEIAIZ~2 | 2 | - FLG WN; RF; ASME B16.5; CL 150; SCH 40S; SS ASTM A182 GR F304/F304L (DUAL-STAMPED) - L40BF3DE 2" | 1 | ea | 1 | FLANGES | PK110XA-C-97624.01-11 | - | FB8 | 1
PIPING/7052/J05/201-11 | 4 | PWTBAEACECIEBZ~2X1 1/2 | 2X1 1/2 | - TEE RED; ASME B16.9; BE; SCH 40S X SCH 80S; SS ASTM A403 GR WP304/WP304L (DUAL-STAMPED) - L51GF1D 2X1 1/2" | 1 | ea | 1 | FITTINGS | PK110XA-C-97624.01-11 | - | FB8 | 1
PIPING/7052/J05/201-2 | 1 | PFACADAACEIAIZ~2 | 2 | - FLG WN; RF; ASME B16.5; CL 150; SCH 40S; SS ASTM A182 GR F304/F304L (DUAL-STAMPED) - L40BF3DE 2" | 1 | ea | 1 | FLANGES | PK110XA-C-97624.01-2 | - | FB8 | 1
PIPING/7052/J05/201-2 | 2 | PFACADAACEIAIZ~2 | 2 | - FLG WN; RF; ASME B16.5; CL 150; SCH 40S; SS ASTM A182 GR F304/F304L (DUAL-STAMPED) - L40BF3DE 2" | 1 | ea | 1 | FLANGES | PK110XA-C-97624.01-2 | - | FB8 | 1
PIPING/7052/J05/201-2 | 3 | PPAACBAZCEIAIZ~2 | 2 | - PIPE; SMLS; ASME B36.19M; BE END; SCH 40S; SS ASTM A312 GR TP304/TP304L (DUAL-STAMPED) - L13EF2 2" | 19.6 | ft | 1 | PIPE | PK110XA-C-97624.01-2 | - | FB8 | 1
PIPING/7052/J05/201-3 | 1 | PFACADAACEIAIZ~2 | 2 | - FLG WN; RF; ASME B16.5; CL 150; SCH 40S; SS ASTM A182 GR F304/F304L (DUAL-STAMPED) - L40BF3DE 2" | 1 | ea | 1 | FLANGES | PK110XA-C-97624.01-3 | - | FB8 | 1
PIPING/7052/J05/201-3 | 2 | PFACADAACEIAIZ~2 | 2 | - FLG WN; RF; ASME B16.5; CL 150; SCH 40S; SS ASTM A182 GR F304/F304L (DUAL-STAMPED) - L40BF3DE 2" | 1 | ea | 1 | FLANGES | PK110XA-C-97624.01-3 | - | FB8 | 1
PIPING/7052/J05/201-3 | 3 | PWLCAEACEAIEBZ~2 | 2 | - ELL 90-DEG LR; ASME B16.9; BE; SCH 40S; SS ASTM A403 GR WP304/WP304L (DUAL-STAMPED) - L50EF1BC 2" | 1 | ea | 1 | FITTINGS | PK110XA-C-97624.01-3 | - | FB8 | 1
PIPING/7052/J05/201-3 | 4 | PPAACBAZCEIAIZ~2 | 2 | - PIPE; SMLS; ASME B36.19M; BE END; SCH 40S; SS ASTM A312 GR TP304/TP304L (DUAL-STAMPED) - L13EF2 2" | 20.5 | ft | 1 | PIPE | PK110XA-C-97624.01-3 | - | FB8 | 1
PIPING/7052/J05/201-3 | 5 | PWLCAEACEAIEBZ~2 | 2 | - ELL 90-DEG LR; ASME B16.9; BE; SCH 40S; SS ASTM A403 GR WP304/WP304L (DUAL-STAMPED) - L50EF1BC 2" | 1 | ea | 1 | FITTINGS | PK110XA-C-97624.01-3 | - | FB8 | 1
PIPING/7052/J05/201-4 | 1 | PFACADAACEIAIZ~2 | 2 | - FLG WN; RF; ASME B16.5; CL 150; SCH 40S; SS ASTM A182 GR F304/F304L (DUAL-STAMPED) - L40BF3DE 2" | 1 | ea | 1 | FLANGES | PK110XA-C-97624.01-4 | - | FB8 | 1
PIPING/7052/J05/201-4 | 2 | PFACADAACEIAIZ~2 | 2 | - FLG WN; RF; ASME B16.5; CL 150; SCH 40S; SS ASTM A182 GR F304/F304L (DUAL-STAMPED) - L40BF3DE 2" | 1 | ea | 1 | FLANGES | PK110XA-C-97624.01-4 | - | FB8 | 1
PIPING/7052/J05/201-4 | 3 | PPAACBAZCEIAIZ~2 | 2 | - PIPE; SMLS; ASME B36.19M; BE END; SCH 40S; SS ASTM A312 GR TP304/TP304L (DUAL-STAMPED) - L13EF2 2" | 19.6 | ft | 1 | PIPE | PK110XA-C-97624.01-4 | - | FB8 | 1
PIPING/7052/J05/201-5 | 1 | PPAACBAZCEIAIZ~2 | 2 | - PIPE; SMLS; ASME B36.19M; BE END; SCH 40S; SS ASTM A312 GR TP304/TP304L (DUAL-STAMPED) - L13EF2 2" | 19.6 | ft | 1 | PIPE | PK110XA-C-97624.01-5 | - | FB8 | 1
PIPING/7052/J05/201-5 | 2 | PFACADAACEIAIZ~2 | 2 | - FLG WN; RF; ASME B16.5; CL 150; SCH 40S; SS ASTM A182 GR F304/F304L (DUAL-STAMPED) - L40BF3DE 2" | 1 | ea | 1 | FLANGES | PK110XA-C-97624.01-5 | - | FB8 | 1
PIPING/7052/J05/201-5 | 3 | PFACADAACEIAIZ~2 | 2 | - FLG WN; RF; ASME B16.5; CL 150; SCH 40S; SS ASTM A182 GR F304/F304L (DUAL-STAMPED) - L40BF3DE 2" | 1 | ea | 1 | FLANGES | PK110XA-C-97624.01-5 | - | FB8 | 1
PIPING/7052/J05/201-6 | 1 | PPAACBAZCEIAIZ~2 | 2 | - PIPE; SMLS; ASME B36.19M; BE END; SCH 40S; SS ASTM A312 GR TP304/TP304L (DUAL-STAMPED) - L13EF2 2" | 19.6 | ft | 1 | PIPE | PK110XA-C-97624.01-6 | - | FB8 | 1
PIPING/7052/J05/201-6 | 2 | PFACADAACEIAIZ~2 | 2 | - FLG WN; RF; ASME B16.5; CL 150; SCH 40S; SS ASTM A182 GR F304/F304L (DUAL-STAMPED) - L40BF3DE 2" | 1 | ea | 1 | FLANGES | PK110XA-C-97624.01-6 | - | FB8 | 1
PIPING/7052/J05/201-6 | 3 | PFACADAACEIAIZ~2 | 2 | - FLG WN; RF; ASME B16.5; CL 150; SCH 40S; SS ASTM A182 GR F304/F304L (DUAL-STAMPED) - L40BF3DE 2" | 1 | ea | 1 | FLANGES | PK110XA-C-97624.01-6 | - | FB8 | 1
PIPING/7052/J05/201-7 | 1 | PPAACBAZCEIAIZ~2 | 2 | - PIPE; SMLS; ASME B36.19M; BE END; SCH 40S; SS ASTM A312 GR TP304/TP304L (DUAL-STAMPED) - L13EF2 2" | 19.6 | ft | 1 | PIPE | PK110XA-C-97624.01-7 | - | FB8 | 1
PIPING/7052/J05/201-7 | 2 | PFACADAACEIAIZ~2 | 2 | - FLG WN; RF; ASME B16.5; CL 150; SCH 40S; SS ASTM A182 GR F304/F304L (DUAL-STAMPED) - L40BF3DE 2" | 1 | ea | 1 | FLANGES | PK110XA-C-97624.01-7 | - | FB8 | 1
PIPING/7052/J05/201-7 | 3 | PFACADAACEIAIZ~2 | 2 | - FLG WN; RF; ASME B16.5; CL 150; SCH 40S; SS ASTM A182 GR F304/F304L (DUAL-STAMPED) - L40BF3DE 2" | 1 | ea | 1 | FLANGES | PK110XA-C-97624.01-7 | - | FB8 | 1
PIPING/7052/J05/201-8 | 1 | PFACADAACEIAIZ~2 | 2 | - FLG WN; RF; ASME B16.5; CL 150; SCH 40S; SS ASTM A182 GR F304/F304L (DUAL-STAMPED) - L40BF3DE 2" | 1 | ea | 1 | FLANGES | PK110XA-C-97624.01-8 | - | FB8 | 1
PIPING/7052/J05/201-8 | 2 | PFACADAACEIAIZ~2 | 2 | - FLG WN; RF; ASME B16.5; CL 150; SCH 40S; SS ASTM A182 GR F304/F304L (DUAL-STAMPED) - L40BF3DE 2" | 1 | ea | 1 | FLANGES | PK110XA-C-97624.01-8 | - | FB8 | 1
PIPING/7052/J05/201-8 | 3 | PPAACBAZCEIAIZ~2 | 2 | - PIPE; SMLS; ASME B36.19M; BE END; SCH 40S; SS ASTM A312 GR TP304/TP304L (DUAL-STAMPED) - L13EF2 2" | 19.6 | ft | 1 | PIPE | PK110XA-C-97624.01-8 | - | FB8 | 1
PIPING/7052/J05/201-9 | 1 | PPAACBAZCEIAIZ~2 | 2 | - PIPE; SMLS; ASME B36.19M; BE END; SCH 40S; SS ASTM A312 GR TP304/TP304L (DUAL-STAMPED) - L13EF2 2" | 19.6 | ft | 1 | PIPE | PK110XA-C-97624.01-9 | - | FB8 | 1
PIPING/7052/J05/201-9 | 2 | PFACADAACEIAIZ~2 | 2 | - FLG WN; RF; ASME B16.5; CL 150; SCH 40S; SS ASTM A182 GR F304/F304L (DUAL-STAMPED) - L40BF3DE 2" | 1 | ea | 1 | FLANGES | PK110XA-C-97624.01-9 | - | FB8 | 1
PIPING/7052/J05/201-9 | 3 | PFACADAACEIAIZ~2 | 2 | - FLG WN; RF; ASME B16.5; CL 150; SCH 40S; SS ASTM A182 GR F304/F304L (DUAL-STAMPED) - L40BF3DE 2" | 1 | ea | 1 | FLANGES | PK110XA-C-97624.01-9 | - | FB8 | 1
PIPING/7052/J05/202-1 | 1 | PFACADAACEIAIZ~2 | 2 | - FLG WN; RF; ASME B16.5; CL 150; SCH 40S; SS ASTM A182 GR F304/F304L (DUAL-STAMPED) - L40BF3DE 2" | 1 | ea | 1 | FLANGES | PK110XA-C-102338.01-1 | - | FB8 | 1
PIPING/7052/J05/202-1 | 2 | PFACADAACEIAIZ~2 | 2 | - FLG WN; RF; ASME B16.5; CL 150; SCH 40S; SS ASTM A182 GR F304/F304L (DUAL-STAMPED) - L40BF3DE 2" | 1 | ea | 1 | FLANGES | PK110XA-C-102338.01-1 | - | FB8 | 1
PIPING/7052/J05/202-1 | 3 | PPAACBAZCEIAIZ~2 | 2 | - PIPE; SMLS; ASME B36.19M; BE END; SCH 40S; SS ASTM A312 GR TP304/TP304L (DUAL-STAMPED) - L13EF2 2" | 19.6 | ft | 1 | PIPE | PK110XA-C-102338.01-1 | - | FB8 | 1
PIPING/7052/J05/202-2 | 1 | PPAACBAZCEIAIZ~2 | 2 | - PIPE; SMLS; ASME B36.19M; BE END; SCH 40S; SS ASTM A312 GR TP304/TP304L (DUAL-STAMPED) - L13EF2 2" | 19.6 | ft | 1 | PIPE | PK110XA-C-102338.01-2 | - | FB8 | 1
PIPING/7052/J05/202-2 | 2 | PFACADAACEIAIZ~2 | 2 | - FLG WN; RF; ASME B16.5; CL 150; SCH 40S; SS ASTM A182 GR F304/F304L (DUAL-STAMPED) - L40BF3DE 2" | 1 | ea | 1 | FLANGES | PK110XA-C-102338.01-2 | - | FB8 | 1
PIPING/7052/J05/202-2 | 3 | PFACADAACEIAIZ~2 | 2 | - FLG WN; RF; ASME B16.5; CL 150; SCH 40S; SS ASTM A182 GR F304/F304L (DUAL-STAMPED) - L40BF3DE 2" | 1 | ea | 1 | FLANGES | PK110XA-C-102338.01-2 | - | FB8 | 1
PIPING/7052/J05/202-3 | 1 | PPAACBAZCEIAIZ~2 | 2 | - PIPE; SMLS; ASME B36.19M; BE END; SCH 40S; SS ASTM A312 GR TP304/TP304L (DUAL-STAMPED) - L13EF2 2" | 19.6 | ft | 1 | PIPE | PK110XA-C-102338.01-3 | - | FB8 | 1
PIPING/7052/J05/202-3 | 2 | PFACADAACEIAIZ~2 | 2 | - FLG WN; RF; ASME B16.5; CL 150; SCH 40S; SS ASTM A182 GR F304/F304L (DUAL-STAMPED) - L40BF3DE 2" | 1 | ea | 1 | FLANGES | PK110XA-C-102338.01-3 | - | FB8 | 1
PIPING/7052/J05/202-3 | 3 | PFACADAACEIAIZ~2 | 2 | - FLG WN; RF; ASME B16.5; CL 150; SCH 40S; SS ASTM A182 GR F304/F304L (DUAL-STAMPED) - L40BF3DE 2" | 1 | ea | 1 | FLANGES | PK110XA-C-102338.01-3 | - | FB8 | 1
PIPING/7052/J05/202-4 | 1 | PFACADAACEIAIZ~2 | 2 | - FLG WN; RF; ASME B16.5; CL 150; SCH 40S; SS ASTM A182 GR F304/F304L (DUAL-STAMPED) - L40BF3DE 2" | 1 | ea | 1 | FLANGES | PK110XA-C-102338.01-4 | - | FB8 | 1
PIPING/7052/J05/202-4 | 2 | PFACADAACEIAIZ~2 | 2 | - FLG WN; RF; ASME B16.5; CL 150; SCH 40S; SS ASTM A182 GR F304/F304L (DUAL-STAMPED) - L40BF3DE 2" | 1 | ea | 1 | FLANGES | PK110XA-C-102338.01-4 | - | FB8 | 1
PIPING/7052/J05/202-4 | 3 | PPAACBAZCEIAIZ~2 | 2 | - PIPE; SMLS; ASME B36.19M; BE END; SCH 40S; SS ASTM A312 GR TP304/TP304L (DUAL-STAMPED) - L13EF2 2" | 19.6 | ft | 1 | PIPE | PK110XA-C-102338.01-4 | - | FB8 | 1
PIPING/7052/J05/202-5 | 1 | PPAACBAZCEIAIZ~2 | 2 | - PIPE; SMLS; ASME B36.19M; BE END; SCH 40S; SS ASTM A312 GR TP304/TP304L (DUAL-STAMPED) - L13EF2 2" | 19.6 | ft | 1 | PIPE | PK110XA-C-102338.01-5 | - | FB8 | 1
PIPING/7052/J05/202-5 | 2 | PFACADAACEIAIZ~2 | 2 | - FLG WN; RF; ASME B16.5; CL 150; SCH 40S; SS ASTM A182 GR F304/F304L (DUAL-STAMPED) - L40BF3DE 2" | 1 | ea | 1 | FLANGES | PK110XA-C-102338.01-5 | - | FB8 | 1
PIPING/7052/J05/202-5 | 3 | PFACADAACEIAIZ~2 | 2 | - FLG WN; RF; ASME B16.5; CL 150; SCH 40S; SS ASTM A182 GR F304/F304L (DUAL-STAMPED) - L40BF3DE 2" | 1 | ea | 1 | FLANGES | PK110XA-C-102338.01-5 | - | FB8 | 1
PIPING/7052/J05/202-6 | 1 | PPAACBAZCEIAIZ~2 | 2 | - PIPE; SMLS; ASME B36.19M; BE END; SCH 40S; SS ASTM A312 GR TP304/TP304L (DUAL-STAMPED) - L13EF2 2" | 19.6 | ft | 1 | PIPE | PK110XA-C-102338.01-6 | - | FB8 | 1
PIPING/7052/J05/202-6 | 2 | PFACADAACEIAIZ~2 | 2 | - FLG WN; RF; ASME B16.5; CL 150; SCH 40S; SS ASTM A182 GR F304/F304L (DUAL-STAMPED) - L40BF3DE 2" | 1 | ea | 1 | FLANGES | PK110XA-C-102338.01-6 | - | FB8 | 1
PIPING/7052/J05/202-6 | 3 | PFACADAACEIAIZ~2 | 2 | - FLG WN; RF; ASME B16.5; CL 150; SCH 40S; SS ASTM A182 GR F304/F304L (DUAL-STAMPED) - L40BF3DE 2" | 1 | ea | 1 | FLANGES | PK110XA-C-102338.01-6 | - | FB8 | 1
PIPING/7052/J05/202-7 | 1 | PPAACBAZCEIAIZ~2 | 2 | - PIPE; SMLS; ASME B36.19M; BE END; SCH 40S; SS ASTM A312 GR TP304/TP304L (DUAL-STAMPED) - L13EF2 2" | 18.7 | ft | 1 | PIPE | PK110XA-C-102338.01-7 | - | FB8 | 1
PIPING/7052/J05/202-7 | 2 | PFACADAACEIAIZ~2 | 2 | - FLG WN; RF; ASME B16.5; CL 150; SCH 40S; SS ASTM A182 GR F304/F304L (DUAL-STAMPED) - L40BF3DE 2" | 1 | ea | 1 | FLANGES | PK110XA-C-102338.01-7 | - | FB8 | 1
PIPING/7052/J05/202-7 | 3 | PFACADAACEIAIZ~2 | 2 | - FLG WN; RF; ASME B16.5; CL 150; SCH 40S; SS ASTM A182 GR F304/F304L (DUAL-STAMPED) - L40BF3DE 2" | 1 | ea | 1 | FLANGES | PK110XA-C-102338.01-7 | - | FB8 | 1
PIPING/7052/J05/61-1 | 1 | PPAACBBZCGIAIZ~1 1/2 | 1.5 | - PIPE; SMLS; ASME B36.19M; PL END; SCH 80S; SS ASTM A312 GR TP304/TP304L (DUAL-STAMPED) - L13GF1 1 1/2" | 1.9 | ft | 1 | PIPE | PK102XA-C-97624.01-1 | - | FB8 | 1
PIPING/7052/J05/61-1 | 2 | PWLCAEACGAIEBZ~1 1/2 | 1.5 | - ELL 90-DEG LR; ASME B16.9; BE; SCH 80S; SS ASTM A403 GR WP304/WP304L (DUAL-STAMPED) - L50GF1BC 1 1/2" | 1 | ea | 1 | FITTINGS | PK102XA-C-97624.01-1 | - | FB8 | 1
PIPING/7052/J05/61-1 | 3 | PWLCAEACGAIEBZ~1 1/2 | 1.5 | - ELL 90-DEG LR; ASME B16.9; BE; SCH 80S; SS ASTM A403 GR WP304/WP304L (DUAL-STAMPED) - L50GF1BC 1 1/2" | 1 | ea | 1 | FITTINGS | PK102XA-C-97624.01-1 | - | FB8 | 1
PIPING/7052/J05/61-1 | 4 | PFACADAACGIAIZ~1 1/2 | 1.5 | - FLG WN; RF; ASME B16.5; CL 150; SCH 80S; SS ASTM A182 GR F304/F304L (DUAL-STAMPED) - L40BF3DG 1 1/2" | 1 | ea | 1 | FLANGES | PK102XA-C-97624.01-1 | - | FB8 | 1
PIPING/7052/J05/61-1 | 5 | PFACADAACGIAIZ~1 1/2 | 1.5 | - FLG WN; RF; ASME B16.5; CL 150; SCH 80S; SS ASTM A182 GR F304/F304L (DUAL-STAMPED) - L40BF3DG 1 1/2" | 1 | ea | 1 | FLANGES | PK102XA-C-97624.01-1 | - | FB8 | 1
PIPING/7052/J05/61-2 | 1 | PPAACBBZCGIAIZ~1 1/2 | 1.5 | - PIPE; SMLS; ASME B36.19M; PL END; SCH 80S; SS ASTM A312 GR TP304/TP304L (DUAL-STAMPED) - L13GF1 1 1/2" | 9 | ft | 1 | PIPE | PK102XA-C-97624.01-2 | - | FB8 | 1
PIPING/7052/J05/61-2 | 2 | PWLCAEACGAIEBZ~1 1/2 | 1.5 | - ELL 90-DEG LR; ASME B16.9; BE; SCH 80S; SS ASTM A403 GR WP304/WP304L (DUAL-STAMPED) - L50GF1BC 1 1/2" | 1 | ea | 1 | FITTINGS | PK102XA-C-97624.01-2 | - | FB8 | 1
PIPING/7052/J05/61-2 | 3 | PWLCAEACGAIEBZ~1 1/2 | 1.5 | - ELL 90-DEG LR; ASME B16.9; BE; SCH 80S; SS ASTM A403 GR WP304/WP304L (DUAL-STAMPED) - L50GF1BC 1 1/2" | 1 | ea | 1 | FITTINGS | PK102XA-C-97624.01-2 | - | FB8 | 1
PIPING/7052/J05/61-2 | 4 | PFACADAACGIAIZ~1 1/2 | 1.5 | - FLG WN; RF; ASME B16.5; CL 150; SCH 80S; SS ASTM A182 GR F304/F304L (DUAL-STAMPED) - L40BF3DG 1 1/2" | 1 | ea | 1 | FLANGES | PK102XA-C-97624.01-2 | - | FB8 | 1
PIPING/7052/J05/61-2 | 5 | PFACADAACGIAIZ~1 1/2 | 1.5 | - FLG WN; RF; ASME B16.5; CL 150; SCH 80S; SS ASTM A182 GR F304/F304L (DUAL-STAMPED) - L40BF3DG 1 1/2" | 1 | ea | 1 | FLANGES | PK102XA-C-97624.01-2 | - | FB8 | 1
PIPING/7052/J05/61-3 | 1 | PPAACBBZCGIAIZ~1 1/2 | 1.5 | - PIPE; SMLS; ASME B36.19M; PL END; SCH 80S; SS ASTM A312 GR TP304/TP304L (DUAL-STAMPED) - L13GF1 1 1/2" | 13.8 | ft | 1 | PIPE | PK102XA-C-97624.01-3 | - | FB8 | 1
PIPING/7052/J05/61-3 | 2 | PWLCAEACGAIEBZ~1 1/2 | 1.5 | - ELL 90-DEG LR; ASME B16.9; BE; SCH 80S; SS ASTM A403 GR WP304/WP304L (DUAL-STAMPED) - L50GF1BC 1 1/2" | 1 | ea | 1 | FITTINGS | PK102XA-C-97624.01-3 | - | FB8 | 1
PIPING/7052/J05/61-3 | 3 | PWLCAEACGAIEBZ~1 1/2 | 1.5 | - ELL 90-DEG LR; ASME B16.9; BE; SCH 80S; SS ASTM A403 GR WP304/WP304L (DUAL-STAMPED) - L50GF1BC 1 1/2" | 1 | ea | 1 | FITTINGS | PK102XA-C-97624.01-3 | - | FB8 | 1
PIPING/7052/J05/61-3 | 4 | PFACADAACGIAIZ~1 1/2 | 1.5 | - FLG WN; RF; ASME B16.5; CL 150; SCH 80S; SS ASTM A182 GR F304/F304L (DUAL-STAMPED) - L40BF3DG 1 1/2" | 1 | ea | 1 | FLANGES | PK102XA-C-97624.01-3 | - | FB8 | 1
PIPING/7052/J05/61-3 | 5 | PFACADAACGIAIZ~1 1/2 | 1.5 | - FLG WN; RF; ASME B16.5; CL 150; SCH 80S; SS ASTM A182 GR F304/F304L (DUAL-STAMPED) - L40BF3DG 1 1/2" | 1 | ea | 1 | FLANGES | PK102XA-C-97624.01-3 | - | FB8 | 1
PIPING/7052/J05/61-3 | 6 | PWLCAEACGAIEBZ~1 1/2 | 1.5 | - ELL 90-DEG LR; ASME B16.9; BE; SCH 80S; SS ASTM A403 GR WP304/WP304L (DUAL-STAMPED) - L50GF1BC 1 1/2" | 1 | ea | 1 | FITTINGS | PK102XA-C-97624.01-3 | - | FB8 | 1
PIPING/7052/J05/61-4 | 1 | PFACADAACGIAIZ~1 1/2 | 1.5 | - FLG WN; RF; ASME B16.5; CL 150; SCH 80S; SS ASTM A182 GR F304/F304L (DUAL-STAMPED) - L40BF3DG 1 1/2" | 1 | ea | 1 | FLANGES | PK102XA-C-97624.01-4 | - | FB8 | 1
PIPING/7052/J05/61-4 | 2 | PFACADAACGIAIZ~1 1/2 | 1.5 | - FLG WN; RF; ASME B16.5; CL 150; SCH 80S; SS ASTM A182 GR F304/F304L (DUAL-STAMPED) - L40BF3DG 1 1/2" | 1 | ea | 1 | FLANGES | PK102XA-C-97624.01-4 | - | FB8 | 1
PIPING/7052/J05/61-4 | 3 | PPAACBBZCGIAIZ~1 1/2 | 1.5 | - PIPE; SMLS; ASME B36.19M; PL END; SCH 80S; SS ASTM A312 GR TP304/TP304L (DUAL-STAMPED) - L13GF1 1 1/2" | 19.6 | ft | 1 | PIPE | PK102XA-C-97624.01-4 | - | FB8 | 1
PIPING/7052/J05/61-5 | 1 | PFACADAACGIAIZ~1 1/2 | 1.5 | - FLG WN; RF; ASME B16.5; CL 150; SCH 80S; SS ASTM A182 GR F304/F304L (DUAL-STAMPED) - L40BF3DG 1 1/2" | 1 | ea | 1 | FLANGES | PK102XA-C-97624.01-5 | - | FB8 | 1
PIPING/7052/J05/61-5 | 2 | PFACADAACGIAIZ~1 1/2 | 1.5 | - FLG WN; RF; ASME B16.5; CL 150; SCH 80S; SS ASTM A182 GR F304/F304L (DUAL-STAMPED) - L40BF3DG 1 1/2" | 1 | ea | 1 | FLANGES | PK102XA-C-97624.01-5 | - | FB8 | 1
PIPING/7052/J05/61-5 | 3 | PPAACBBZCGIAIZ~1 1/2 | 1.5 | - PIPE; SMLS; ASME B36.19M; PL END; SCH 80S; SS ASTM A312 GR TP304/TP304L (DUAL-STAMPED) - L13GF1 1 1/2" | 16.7 | ft | 1 | PIPE | PK102XA-C-97624.01-5 | - | FB8 | 1
PIPING/7052/J05/61-5 | 4 | PWLOAEACGAIEBZ~1 1/2 | 1.5 | - ELL 45-DEG LR; ASME B16.9; BE; SCH 80S; SS ASTM A403 GR WP304/WP304L (DUAL-STAMPED) - L50GF1AC 1 1/2" | 1 | ea | 1 | FITTINGS | PK102XA-C-97624.01-5 | - | FB8 | 1
PIPING/7052/J05/61-5 | 5 | PWLOAEACGAIEBZ~1 1/2 | 1.5 | - ELL 45-DEG LR; ASME B16.9; BE; SCH 80S; SS ASTM A403 GR WP304/WP304L (DUAL-STAMPED) - L50GF1AC 1 1/2" | 1 | ea | 1 | FITTINGS | PK102XA-C-97624.01-5 | - | FB8 | 1
PIPING/7052/J05/61-6 | 1 | PPAACBBZCGIAIZ~1 1/2 | 1.5 | - PIPE; SMLS; ASME B36.19M; PL END; SCH 80S; SS ASTM A312 GR TP304/TP304L (DUAL-STAMPED) - L13GF1 1 1/2" | 15.6 | ft | 1 | PIPE | PK102XA-C-97624.01-6 | - | FB8 | 1
PIPING/7052/J05/61-6 | 2 | PFACADAACGIAIZ~1 1/2 | 1.5 | - FLG WN; RF; ASME B16.5; CL 150; SCH 80S; SS ASTM A182 GR F304/F304L (DUAL-STAMPED) - L40BF3DG 1 1/2" | 1 | ea | 1 | FLANGES | PK102XA-C-97624.01-6 | - | FB8 | 1
PIPING/7052/J05/61-6 | 3 | PFACADAACGIAIZ~1 1/2 | 1.5 | - FLG WN; RF; ASME B16.5; CL 150; SCH 80S; SS ASTM A182 GR F304/F304L (DUAL-STAMPED) - L40BF3DG 1 1/2" | 1 | ea | 1 | FLANGES | PK102XA-C-97624.01-6 | - | FB8 | 1
PIPING/7052/J05/61-7 | 1 | PFACADAACGIAIZ~1 1/2 | 1.5 | - FLG WN; RF; ASME B16.5; CL 150; SCH 80S; SS ASTM A182 GR F304/F304L (DUAL-STAMPED) - L40BF3DG 1 1/2" | 1 | ea | 1 | FLANGES | PK102XA-C-97624.01-7 | - | FB8 | 1
PIPING/7052/J05/61-7 | 2 | PPAACBBZCGIAIZ~1 1/2 | 1.5 | - PIPE; SMLS; ASME B36.19M; PL END; SCH 80S; SS ASTM A312 GR TP304/TP304L (DUAL-STAMPED) - L13GF1 1 1/2" | 4.8 | ft | 1 | PIPE | PK102XA-C-97624.01-7 | - | FB8 | 1
PIPING/7052/J05/61-7 | 3 | PWTBAEACGAIEBZ~1 1/2X3/4 | 1 1/2X3/4 | - TEE RED; ASME B16.9; BE; SCH 80S; SS ASTM A403 GR WP304/WP304L (DUAL-STAMPED) - L51GF1D 1 1/2X3/4" | 1 | ea | 1 | FITTINGS | PK102XA-C-97624.01-7 | - | FB8 | 1
PIPING/7052/J05/61-7 | 4 | PWLCAEACGAIEBZ~1 1/2 | 1.5 | - ELL 90-DEG LR; ASME B16.9; BE; SCH 80S; SS ASTM A403 GR WP304/WP304L (DUAL-STAMPED) - L50GF1BC 1 1/2" | 1 | ea | 1 | FITTINGS | PK102XA-C-97624.01-7 | - | FB8 | 1
PIPING/7052/J05/61-7 | 5 | PFACADAACGIAIZ~1 1/2 | 1.5 | - FLG WN; RF; ASME B16.5; CL 150; SCH 80S; SS ASTM A182 GR F304/F304L (DUAL-STAMPED) - L40BF3DG 1 1/2" | 1 | ea | 1 | FLANGES | PK102XA-C-97624.01-7 | - | FB8 | 1
PIPING/7052/J05/61-7 | 6 | PFACADAACGIAIZ~3/4 | 2020-03-04 | - FLG WN; RF; ASME B16.5; CL 150; SCH 80S; SS ASTM A182 GR F304/F304L (DUAL-STAMPED) - L40BF3DG 3/4" | 1 | ea | 1 | FLANGES | PK102XA-C-97624.01-7 | - | FB8 | 1
PIPING/7052/J05/61-7 | 7 | PWLOAEACGAIEBZ~1 1/2 | 1.5 | - ELL 45-DEG LR; ASME B16.9; BE; SCH 80S; SS ASTM A403 GR WP304/WP304L (DUAL-STAMPED) - L50GF1AC 1 1/2" | 1 | ea | 1 | FITTINGS | PK102XA-C-97624.01-7 | - | FB8 | 1
PIPING/7052/J05/61-8 | 1 | PFBCADAAZZIAIZ~3/4 | 2020-03-04 | - FLG BLIND; RF; ASME B16.5; CL 150; SS ASTM A182 GR F304/F304L (DUAL-STAMPED) - L43BF3 3/4" | 1 | ea | 1 | FLANGES | PK102XA-C-97624.01-8 | - | FB8 | 1
PIPING/7052/J05/62-1 | 1 | PWTAAEACGAIEBZ~1 1/2X1 1/2 | 1 1/2X1 1/2 | - TEE; ASME B16.9; BE; SCH 80S; SS ASTM A403 GR WP304/WP304L (DUAL-STAMPED) - L51GF1 1 1/2X1 1/2" | 1 | ea | 1 | FITTINGS | PK102XA-C-100299.01-1 | - | FB8 | 1
PIPING/7052/J05/62-1 | 2 | PFACADAACGIAIZ~1 1/2 | 1.5 | - FLG WN; RF; ASME B16.5; CL 150; SCH 80S; SS ASTM A182 GR F304/F304L (DUAL-STAMPED) - L40BF3DG 1 1/2" | 1 | ea | 1 | FLANGES | PK102XA-C-100299.01-1 | - | FB8 | 1
PIPING/7052/J05/62-1 | 3 | PPAACBBZCGIAIZ~1 1/2 | 1.5 | - PIPE; SMLS; ASME B36.19M; PL END; SCH 80S; SS ASTM A312 GR TP304/TP304L (DUAL-STAMPED) - L13GF1 1 1/2" | 15.6 | ft | 1 | PIPE | PK102XA-C-100299.01-1 | - | FB8 | 1
PIPING/7052/J05/62-1 | 4 | PFCCADAACGIAIZ~1 1/2 | 1.5 | - FLG SW; RF; ASME B16.5; CL 150; SCH 80S; SS ASTM A182 GR F304/F304L (DUAL-STAMPED) - L40BF3BG 1 1/2" | 1 | ea | 1 | FLANGES | PK102XA-C-100299.01-1 | - | FB8 | 1
PIPING/7052/J05/62-1 | 5 | PFACADAACGIAIZ~1 1/2 | 1.5 | - FLG WN; RF; ASME B16.5; CL 150; SCH 80S; SS ASTM A182 GR F304/F304L (DUAL-STAMPED) - L40BF3DG 1 1/2" | 1 | ea | 1 | FLANGES | PK102XA-C-100299.01-1 | - | FB8 | 1
PIPING/7052/J05/62-1 | 6 | VGSDJBQINAZ002~1 1/2 | 1.5 | - GYGCAB GATE VALVE; API CL 800; SW; SS; HNDWHL OPR; STD PORT - OE Status 0 CUST TAG: FB8:L20KH1HM - L20KH1HM 1 1/2" | 1 | ea | 1 | VALVES / IN-LINE ITEMS | PK102XA-C-100299.01-1 | - | FB8 | 1
PIPING/7052/J05/62-2 | 1 | PFCCADAACGIAIZ~1 1/2 | 1.5 | - FLG SW; RF; ASME B16.5; CL 150; SCH 80S; SS ASTM A182 GR F304/F304L (DUAL-STAMPED) - L40BF3BG 1 1/2" | 1 | ea | 1 | FLANGES | PK102XA-C-100299.01-2 | - | FB8 | 1
PIPING/7052/J05/62-2 | 2 | PWSCERQCGAIEKZ~1 1/2X3/4 | 1 1/2X3/4 | - SWG NIP CONC SMLS; MSS SP-95; PBE; SCH 80S; SS ASTM A403 GR WP304S/WP304LS (DUAL-STAMPED) - L55GF1VVA 1 1/2X3/4" | 1 | ea | 1 | FITTINGS | PK102XA-C-100299.01-2 | - | FB8 | 1
PIPING/7052/J05/62-2 | 3 | VGQDJBQINAZ001~3/4 | 2020-03-04 | - GYGCAD GATE VALVE; API CL 800; SW X FNPT; SS; HNDWHL OPR; STD PORT - OE Status 0 CUST TAG: FB8:L20KHZHM - L20KHZHM 3/4" | 1 | ea | 1 | VALVES / IN-LINE ITEMS | PK102XA-C-100299.01-2 | - | FB8 | 1
PIPING/7052/J06/214-1 | 1 | PPAACAAZACABBZ~2 | 2 | - PIPE; SMLS; ASME B36.10M; BE; XS; CS ASTM A106 GR B - L11NA2A 2" | 0.7 | ft | 1 | PIPE | PM101XA-A-100391.01-1 | - | CA4 | 1
PIPING/7052/J06/214-10 | 1 | PPAACAAZACABBZ~2 | 2 | - PIPE; SMLS; ASME B36.10M; BE; XS; CS ASTM A106 GR B - L11NA2A 2" | 0.4 | ft | 1 | PIPE | PM101XA-A-100391.01-10 | - | CA4 | 1
PIPING/7052/J06/214-2 | 1 | PPAACAAZACABBZ~2 | 2 | - PIPE; SMLS; ASME B36.10M; BE; XS; CS ASTM A106 GR B - L11NA2A 2" | 3.2 | ft | 1 | PIPE | PM101XA-A-100391.01-2 | - | CA4 | 1
PIPING/7052/J06/214-3 | 1 | PPAACAAZACABBZ~2 | 2 | - PIPE; SMLS; ASME B36.10M; BE; XS; CS ASTM A106 GR B - L11NA2A 2" | 2.7 | ft | 1 | PIPE | PM101XA-A-100391.01-3 | - | CA4 | 1
PIPING/7052/J06/214-4 | 1 | PPAACAAZACABBZ~2 | 2 | - PIPE; SMLS; ASME B36.10M; BE; XS; CS ASTM A106 GR B - L11NA2A 2" | 0.7 | ft | 1 | PIPE | PM101XA-A-100391.01-4 | - | CA4 | 1
PIPING/7052/J06/214-5 | 1 | PPAACAAZACABBZ~2 | 2 | - PIPE; SMLS; ASME B36.10M; BE; XS; CS ASTM A106 GR B - L11NA2A 2" | 0.9 | ft | 1 | PIPE | PM101XA-A-100391.01-5 | - | CA4 | 1
PIPING/7052/J06/214-6 | 1 | PPAACAAZACABBZ~2 | 2 | - PIPE; SMLS; ASME B36.10M; BE; XS; CS ASTM A106 GR B - L11NA2A 2" | 5.7 | ft | 1 | PIPE | PM101XA-A-100391.01-6 | - | CA4 | 1
PIPING/7052/J06/214-7 | 1 | PPAACAAZACABBZ~2 | 2 | - PIPE; SMLS; ASME B36.10M; BE; XS; CS ASTM A106 GR B - L11NA2A 2" | 3.3 | ft | 1 | PIPE | PM101XA-A-100391.01-7 | - | CA4 | 1
PIPING/7052/J06/214-8 | 1 | PPAACAAZACABBZ~2 | 2 | - PIPE; SMLS; ASME B36.10M; BE; XS; CS ASTM A106 GR B - L11NA2A 2" | 0.4 | ft | 1 | PIPE | PM101XA-A-100391.01-8 | - | CA4 | 1
PIPING/7052/J06/214-9 | 1 | PPAACAAZACABBZ~2 | 2 | - PIPE; SMLS; ASME B36.10M; BE; XS; CS ASTM A106 GR B - L11NA2A 2" | 3 | ft | 1 | PIPE | PM101XA-A-100391.01-9 | - | CA4 | 1
PIPING/7052/J06/2141-1 | 1 | PFBCADADZZAACZ~2 | 2 | - FLG BLIND; RF; ASME B16.5; CL 600; CS ASTM A105N - L43JA3 2" | 1 | ea | 1 | FLANGES | PM101XA-TR-V1650D.01-1 | - | AJ2 | 1
PIPING/7052/J06/2142-1 | 1 | PFBCADADZZAACZ~1 1/2 | 1.5 | - FLG BLIND; RF; ASME B16.5; CL 600; CS ASTM A105N - L43JA3 1 1/2" | 1 | ea | 1 | FLANGES | PM101XA-TR-V1650J.01-1 | - | AJ2 | 1
PIPING/7052/J06/215-1 | 1 | PPAACABZACABBZ~1/2 | 2020-01-02 | - PIPE; SMLS; ASME B36.10M; PE; XS; CS ASTM A106 GR B - L11NA1A 1/2" | 2.4 | ft | 1 | PIPE | PM101XA-A-100391.02-1 | - | AA4 | 1
PIPING/7052/J06/215-2 | 1 | PPAACABZACABBZ~1/2 | 2020-01-02 | - PIPE; SMLS; ASME B36.10M; PE; XS; CS ASTM A106 GR B - L11NA1A 1/2" | 8.1 | ft | 1 | PIPE | PM101XA-A-100391.02-2 | - | AA4 | 1
PIPING/7052/J06/216-1 | 1 | PPAACABZACABBZ~1/2 | 2020-01-02 | - PIPE; SMLS; ASME B36.10M; PE; XS; CS ASTM A106 GR B - L11NA1A 1/2" | 5.4 | ft | 1 | PIPE | PM101XA-A-100391.03-1 | - | AA4 | 1
PIPING/7052/J06/217-1 | 1 | PPAACABZACABBZ~1/2 | 2020-01-02 | - PIPE; SMLS; ASME B36.10M; PE; XS; CS ASTM A106 GR B - L11NA1A 1/2" | 0.9 | ft | 1 | PIPE | PM101XA-A-100391.04-1 | - | AA4 | 1
PIPING/7052/J06/217-2 | 1 | PPAACABZACABBZ~1/2 | 2020-01-02 | - PIPE; SMLS; ASME B36.10M; PE; XS; CS ASTM A106 GR B - L11NA1A 1/2" | 4.3 | ft | 1 | PIPE | PM101XA-A-100391.04-2 | - | AA4 | 1
PIPING/7052/J06/217-3 | 1 | PPAACABZACABBZ~1/2 | 2020-01-02 | - PIPE; SMLS; ASME B36.10M; PE; XS; CS ASTM A106 GR B - L11NA1A 1/2" | 9.1 | ft | 1 | PIPE | PM101XA-A-100391.04-3 | - | AA4 | 1
PIPING/7052/J06/218-1 | 1 | PPAACABZACABBZ~1 | 1 | - PIPE; SMLS; ASME B36.10M; PE; XS; CS ASTM A106 GR B - L11NA1A 1" | 8.1 | ft | 1 | PIPE | PM101XA-A-100391.05-1 | - | AA4 | 1
PIPING/7052/J06/218-2 | 1 | PPAACABZACABBZ~1 | 1 | - PIPE; SMLS; ASME B36.10M; PE; XS; CS ASTM A106 GR B - L11NA1A 1" | 4.7 | ft | 1 | PIPE | PM101XA-A-100391.05-2 | - | AA4 | 1
PIPING/7052/J06/218-3 | 1 | PPAACABZACABBZ~1 | 1 | - PIPE; SMLS; ASME B36.10M; PE; XS; CS ASTM A106 GR B - L11NA1A 1" | 2.3 | ft | 1 | PIPE | PM101XA-A-100391.05-3 | - | AA4 | 1
PIPING/7052/J06/218-4 | 1 | PPAACABZACABBZ~1 | 1 | - PIPE; SMLS; ASME B36.10M; PE; XS; CS ASTM A106 GR B - L11NA1A 1" | 1.9 | ft | 1 | PIPE | PM101XA-A-100391.05-4 | - | AA4 | 1
PIPING/7052/J06/218-5 | 1 | PPAACABZACABBZ~1/2 | 2020-01-02 | - PIPE; SMLS; ASME B36.10M; PE; XS; CS ASTM A106 GR B - L11NA1A 1/2" | 4.4 | ft | 1 | PIPE | PM101XA-A-100391.05-5 | - | AA4 | 1
PIPING/7052/J06/218-6 | 1 | PPAACABZACABBZ~1 | 1 | - PIPE; SMLS; ASME B36.10M; PE; XS; CS ASTM A106 GR B - L11NA1A 1" | 0.5 | ft | 1 | PIPE | PM101XA-A-100391.05-6 | - | AA4 | 1
PIPING/7052/J06/218-7 | 1 | PPAACABZACABBZ~1/2 | 2020-01-02 | - PIPE; SMLS; ASME B36.10M; PE; XS; CS ASTM A106 GR B - L11NA1A 1/2" | 11.3 | ft | 1 | PIPE | PM101XA-A-100391.05-7 | - | AA4 | 1
PIPING/7052/J06/242-1 | 1 | XSH10-E-A-G-4.0-NA-CS_242-1~2 | 2 | - XSH10-E-A-G-4.0-NA-CS 2" | 1 | ea | 1 | SUPPORTS | PM101XA-CS-98376.01-1 | - | AJ2 | 1
PIPING/7052/J06/242-1 | 2 | XSH10-E-A-G-4.0-NA-CS_242-1~2 | 2 | - XSH10-E-A-G-4.0-NA-CS 2" | 1 | ea | 1 | SUPPORTS | PM101XA-CS-98376.01-1 | - | AJ2 | 1
PIPING/7052/J06/242-1 | 3 | XSH10-E-A-F-4.0-NA-CS_242-1~2 | 2 | - XSH10-E-A-F-4.0-NA-CS 2" | 1 | ea | 1 | SUPPORTS | PM101XA-CS-98376.01-1 | - | AJ2 | 1
PIPING/7052/J06/242-1 | 4 | PFACADADBKAACZ~2 | 2 | - FLG WN; RF; ASME B16.5; CL 600; SCH 160; CS ASTM A105N - L40JA3DL 2" | 1 | ea | 1 | FLANGES | PM101XA-CS-98376.01-1 | - | AJ2 | 1
PIPING/7052/J06/242-1 | 5 | PWLCAEABKAAABZ~2 | 2 | - ELL 90-DEG LR; ASME B16.9; BE; SCH 160; CS ASTM A234 GR WPB - L50LA1BC 2" | 1 | ea | 1 | FITTINGS | PM101XA-CS-98376.01-1 | - | AJ2 | 1
PIPING/7052/J06/242-1 | 6 | PWLCAEABKAAABZ~2 | 2 | - ELL 90-DEG LR; ASME B16.9; BE; SCH 160; CS ASTM A234 GR WPB - L50LA1BC 2" | 1 | ea | 1 | FITTINGS | PM101XA-CS-98376.01-1 | - | AJ2 | 1
PIPING/7052/J06/242-1 | 7 | PWLCAEABKAAABZ~2 | 2 | - ELL 90-DEG LR; ASME B16.9; BE; SCH 160; CS ASTM A234 GR WPB - L50LA1BC 2" | 1 | ea | 1 | FITTINGS | PM101XA-CS-98376.01-1 | - | AJ2 | 1
PIPING/7052/J06/242-1 | 8 | PWLCAEABKAAABZ~2 | 2 | - ELL 90-DEG LR; ASME B16.9; BE; SCH 160; CS ASTM A234 GR WPB - L50LA1BC 2" | 1 | ea | 1 | FITTINGS | PM101XA-CS-98376.01-1 | - | AJ2 | 1
PIPING/7052/J06/242-1 | 9 | PPAACAAZBKABBZ~2 | 2 | - PIPE; SMLS; ASME B36.10M; BE; SCH 160; CS ASTM A106 GR B - L11LA2A 2" | 46 | ft | 1 | PIPE | PM101XA-CS-98376.01-1 | - | AJ2 | 1
PIPING/7052/J06/242-2 | 1 | PFACADADBKAACZ~2 | 2 | - FLG WN; RF; ASME B16.5; CL 600; SCH 160; CS ASTM A105N - L40JA3DL 2" | 1 | ea | 1 | FLANGES | PM101XA-CS-98376.01-2 | - | AJ2 | 1
PIPING/7052/J06/242-2 | 2 | PFACADADBKAACZ~2 | 2 | - FLG WN; RF; ASME B16.5; CL 600; SCH 160; CS ASTM A105N - L40JA3DL 2" | 1 | ea | 1 | FLANGES | PM101XA-CS-98376.01-2 | - | AJ2 | 1
PIPING/7052/J06/242-2 | 3 | XSH10-E-A-G-4.0-NA-CS_242-2~2 | 2 | - XSH10-E-A-G-4.0-NA-CS 2" | 1 | ea | 1 | SUPPORTS | PM101XA-CS-98376.01-2 | - | AJ2 | 1
PIPING/7052/J06/242-2 | 4 | PPAACAAZBKABBZ~2 | 2 | - PIPE; SMLS; ASME B36.10M; BE; SCH 160; CS ASTM A106 GR B - L11LA2A 2" | 1.4 | ft | 1 | PIPE | PM101XA-CS-98376.01-2 | - | AJ2 | 1
PIPING/7052/J06/245-1 | 1 | PFACADADACAACZ~4 | 4 | - FLG WN; RF; ASME B16.5; CL 600; XS; CS ASTM A105N - L40JA3DN 4" | 1 | ea | 1 | FLANGES | PM101XA-CS-98387.01-1 | - | AJ2 | 1
PIPING/7052/J06/245-1 | 2 | PPAACABZBKABBZ~1 | 1 | - PIPE; SMLS; ASME B36.10M; PE; SCH 160; CS ASTM A106 GR B - L11LA1A 1" | 7.7 | ft | 1 | PIPE | PM101XA-CS-98387.01-1 | - | AJ2 | 1
PIPING/7052/J06/245-1 | 3 | PPAACABZBKABBZ~1/2 | 2020-01-02 | - PIPE; SMLS; ASME B36.10M; PE; SCH 160; CS ASTM A106 GR B - L11LA1A 1/2" | 0.3 | ft | 1 | PIPE | PM101XA-CS-98387.01-1 | - | AJ2 | 1
PIPING/7052/J06/245-1 | 4 | PWRCAEAACJAABZ~4X2 | 4X2 | - RED CONC; ASME B16.9; BE; XS X SCH 160; CS ASTM A234 GR WPB - L55LA1DA 4X2" | 1 | ea | 1 | FITTINGS | PM101XA-CS-98387.01-1 | - | AJ2 | 1
PIPING/7052/J06/245-1 | 5 | PWSCERSBKAAABZ~2X1 | 2X1 | - SWG NIP CONC SMLS; MSS SP-95; BLE X PSE; SCH 160; CS ASTM A234 GR WPB 2X1" | 1 | ea | 1 | FITTINGS | PM101XA-CS-98387.01-1 | - | AJ2 | 1
PIPING/7052/J06/245-1 | 6 | PWLCAEABKAAABZ~2 | 2 | - ELL 90-DEG LR; ASME B16.9; BE; SCH 160; CS ASTM A234 GR WPB - L50LA1BC 2" | 1 | ea | 1 | FITTINGS | PM101XA-CS-98387.01-1 | - | AJ2 | 1
PIPING/7052/J06/245-1 | 7 | PSTAAGAVZZAACZ~1X1 | 1X1 | - TEE; ASME B16.11; SW; CL 6000; CS ASTM A105N - L31VBD 1X1" | 1 | ea | 1 | FITTINGS | PM101XA-CS-98387.01-1 | - | AJ2 | 1
PIPING/7052/J06/245-1 | 8 | PSTAAGAVZZAACZ~1X1 | 1X1 | - TEE; ASME B16.11; SW; CL 6000; CS ASTM A105N - L31VBD 1X1" | 1 | ea | 1 | FITTINGS | PM101XA-CS-98387.01-1 | - | AJ2 | 1
PIPING/7052/J06/245-1 | 9 | PPAACAAZBKABBZ~2 | 2 | - PIPE; SMLS; ASME B36.10M; BE; SCH 160; CS ASTM A106 GR B - L11LA2A 2" | 0.7 | ft | 1 | PIPE | PM101XA-CS-98387.01-1 | - | AJ2 | 1
PIPING/7052/J06/245-1 | 10 | VGQDJBQAIAZ014~1/2 | 2020-01-02 | - GYAABV GATE VALVE; API CL 800; SW X FNPT; CS; HNDWHL OPR; STD PORT - OE Status 0 CUST TAG: AJ2:L20KAZMD - L20KAZMD 1/2" | 1 | ea | 1 | VALVES / IN-LINE ITEMS | PM101XA-CS-98387.01-1 | - | AJ2 | 1
PIPING/7052/J06/245-1 | 11 | PSLAAGAVZZAACZ~1 | 1 | - ELL 90-DEG; ASME B16.11; SW; CL 6000; CS ASTM A105N - L30VBDB 1" | 1 | ea | 1 | FITTINGS | PM101XA-CS-98387.01-1 | - | AJ2 | 1
PIPING/7052/J06/245-1 | 12 | XSH10-C-A-F-4.0-NA-CS_245-1~1 | 1 | - XSH10-C-A-F-4.0-NA-CS 1" | 1 | ea | 1 | SUPPORTS | PM101XA-CS-98387.01-1 | - | AJ2 | 1
PIPING/7052/J06/245-1 | 13 | PSLAAGAVZZAACZ~1 | 1 | - ELL 90-DEG; ASME B16.11; SW; CL 6000; CS ASTM A105N - L30VBDB 1" | 1 | ea | 1 | FITTINGS | PM101XA-CS-98387.01-1 | - | AJ2 | 1
PIPING/7052/J06/245-1 | 14 | PLYSTGADZZAABZ~1 | 1 | - STRNR WYE; SW; 20 MESH (0.034 IN OPEN) 316SS SCRN; CL 600; CS ASTM A216 GR WCB 1" | 1 | ea | 1 | VALVES / IN-LINE ITEMS | PM101XA-CS-98387.01-1 | - | AJ2 | 1
PIPING/7052/J06/245-1 | 15 | VGQDJBQAIAZ014~1 | 1 | - GYAABV GATE VALVE; API CL 800; SW X FNPT; CS; HNDWHL OPR; STD PORT - OE Status 0 CUST TAG: AJ2:L20KAZMD - L20KAZMD 1" | 1 | ea | 1 | VALVES / IN-LINE ITEMS | PM101XA-CS-98387.01-1 | - | AJ2 | 1
PIPING/7052/J06/245-1 | 16 | VGSDJBQAIAZ024~1 | 1 | - GYAABW GATE VALVE; API CL 800; SW; CS; HNDWHL OPR; STD PORT - OE Status 0 CUST TAG: AJ2:L20KA1MD - L20KA1MD 1" | 1 | ea | 1 | VALVES / IN-LINE ITEMS | PM101XA-CS-98387.01-1 | - | AJ2 | 1
PIPING/7052/J06/245-1 | 17 | VGSDJBQAIAZ024~1 | 1 | - GYAABW GATE VALVE; API CL 800; SW; CS; HNDWHL OPR; STD PORT - OE Status 0 CUST TAG: AJ2:L20KA1MD - L20KA1MD 1" | 1 | ea | 1 | VALVES / IN-LINE ITEMS | PM101XA-CS-98387.01-1 | - | AJ2 | 1
PIPING/7052/J06/245-1 | 18 | PFCCADADBKAACZ~1 | 1 | - FLG SW; RF; ASME B16.5; CL 600; SCH 160; CS ASTM A105N - L40JA3BL 1" | 1 | ea | 1 | FLANGES | PM101XA-CS-98387.01-1 | - | AJ2 | 1
PIPING/7052/J06/245-1 | 19 | PFCCADADBKAACZ~1 | 1 | - FLG SW; RF; ASME B16.5; CL 600; SCH 160; CS ASTM A105N - L40JA3BL 1" | 1 | ea | 1 | FLANGES | PM101XA-CS-98387.01-1 | - | AJ2 | 1
PIPING/7052/J06/246-1 | 1 | PPAACAAZBKABBZ~2 | 2 | - PIPE; SMLS; ASME B36.10M; BE; SCH 160; CS ASTM A106 GR B - L11LA2A 2" | 1.5 | ft | 1 | PIPE | PM101XA-CS-98387.02-1 | - | AJ2 | 1
PIPING/7052/J06/246-1 | 2 | POSSESVZZZAACZ~2X1 | 2X1 | - SOCKOLET; MSS SP-97; CL 6000; CS ASTM A105N - L36VBDT 2X1" | 1 | ea | 1 | FITTINGS | PM101XA-CS-98387.02-1 | - | AJ2 | 1
PIPING/7052/J06/246-1 | 3 | PWLCAEABKAAABZ~2 | 2 | - ELL 90-DEG LR; ASME B16.9; BE; SCH 160; CS ASTM A234 GR WPB - L50LA1BC 2" | 1 | ea | 1 | FITTINGS | PM101XA-CS-98387.02-1 | - | AJ2 | 1
PIPING/7052/J06/246-1 | 4 | PFACADADBKAACZ~2 | 2 | - FLG WN; RF; ASME B16.5; CL 600; SCH 160; CS ASTM A105N - L40JA3DL 2" | 1 | ea | 1 | FLANGES | PM101XA-CS-98387.02-1 | - | AJ2 | 1
PIPING/7052/J06/246-1 | 5 | PFCCADADBKAACZ~1 | 1 | - FLG SW; RF; ASME B16.5; CL 600; SCH 160; CS ASTM A105N - L40JA3BL 1" | 1 | ea | 1 | FLANGES | PM101XA-CS-98387.02-1 | - | AJ2 | 1
PIPING/7052/J06/246-1 | 6 | VGQDJBQAIAZ014~1 | 1 | - GYAABV GATE VALVE; API CL 800; SW X FNPT; CS; HNDWHL OPR; STD PORT - OE Status 0 CUST TAG: AJ2:L20KAZMD - L20KAZMD 1" | 1 | ea | 1 | VALVES / IN-LINE ITEMS | PM101XA-CS-98387.02-1 | - | AJ2 | 1
PIPING/7052/J06/246-1 | 7 | XSH10-E-A-F-4.0-NA-CS_246-1~2 | 2 | - XSH10-E-A-F-4.0-NA-CS 2" | 1 | ea | 1 | SUPPORTS | PM101XA-CS-98387.02-1 | - | AJ2 | 1
PIPING/7052/J06/246-1 | 8 | PPAACABZBKABBZ~1 | 1 | - PIPE; SMLS; ASME B36.10M; PE; SCH 160; CS ASTM A106 GR B - L11LA1A 1" | 0.2 | ft | 1 | PIPE | PM101XA-CS-98387.02-1 | - | AJ2 | 1
PIPING/7052/J06/246-1 | 9 | PWSCERSBKAAABZ~2X1 | 2X1 | - SWG NIP CONC SMLS; MSS SP-95; BLE X PSE; SCH 160; CS ASTM A234 GR WPB 2X1" | 1 | ea | 1 | FITTINGS | PM101XA-CS-98387.02-1 | - | AJ2 | 1
PIPING/7052/J06/247-1 | 1 | PPAACABZACABBZ~1 | 1 | - PIPE; SMLS; ASME B36.10M; PE; XS; CS ASTM A106 GR B - L11NA1A 1" | 0.5 | ft | 1 | PIPE | PM101XA-CS-98413.01-1 | - | AF1 | 1
PIPING/7052/J06/247-1 | 2 | XSH10-E-A-K-4.0-NA-CS_247-1~2 | 2 | - XSH10-E-A-K-4.0-NA-CS 2" | 1 | ea | 1 | SUPPORTS | PM101XA-CS-98413.01-1 | - | AF1 | 1
PIPING/7052/J06/247-1 | 3 | PPAACAAZBKABBZ~2 | 2 | - PIPE; SMLS; ASME B36.10M; BE; SCH 160; CS ASTM A106 GR B - L11LA2A 2" | 1.6 | ft | 1 | PIPE | PM101XA-CS-98413.01-1 | - | AF1 | 1
PIPING/7052/J06/247-1 | 4 | POSSESTZZZAACZ~2X1 | 2X1 | - SOCKOLET; MSS SP-97; CL 3000; CS ASTM A105N - L36SBDT 2X1" | 1 | ea | 1 | FITTINGS | PM101XA-CS-98413.01-1 | - | AF1 | 1
PIPING/7052/J06/247-1 | 5 | PWLCAEAACAAABZ~2 | 2 | - ELL 90-DEG LR; ASME B16.9; BE; XS; CS ASTM A234 GR WPB - L50NA1BC 2" | 1 | ea | 1 | FITTINGS | PM101XA-CS-98413.01-1 | - | AF1 | 1
PIPING/7052/J06/247-1 | 6 | PWLCAEAACAAABZ~2 | 2 | - ELL 90-DEG LR; ASME B16.9; BE; XS; CS ASTM A234 GR WPB - L50NA1BC 2" | 1 | ea | 1 | FITTINGS | PM101XA-CS-98413.01-1 | - | AF1 | 1
PIPING/7052/J06/247-1 | 7 | PWLCAEAACAAABZ~2 | 2 | - ELL 90-DEG LR; ASME B16.9; BE; XS; CS ASTM A234 GR WPB - L50NA1BC 2" | 1 | ea | 1 | FITTINGS | PM101XA-CS-98413.01-1 | - | AF1 | 1
PIPING/7052/J06/247-1 | 8 | PFACADADACAACZ~2 | 2 | - FLG WN; RF; ASME B16.5; CL 600; XS; CS ASTM A105N - L40JA3DN 2" | 1 | ea | 1 | FLANGES | PM101XA-CS-98413.01-1 | - | AF1 | 1
PIPING/7052/J06/247-1 | 9 | PFCCADADACAACZ~1 | 1 | - FLG SW; RF; ASME B16.5; CL 600; XS; CS ASTM A105N - L40JA3BN 1" | 1 | ea | 1 | FLANGES | PM101XA-CS-98413.01-1 | - | AF1 | 1
PIPING/7052/J06/247-1 | 10 | PPAACAAZACABBZ~2 | 2 | - PIPE; SMLS; ASME B36.10M; BE; XS; CS ASTM A106 GR B - L11NA2A 2" | 8.4 | ft | 1 | PIPE | PM101XA-CS-98413.01-1 | - | AF1 | 1
PIPING/7052/J06/251-1 | 1 | PFACADADACAACZ~6 | 6 | - FLG WN; RF; ASME B16.5; CL 600; XS; CS ASTM A105N - L40JA3DN 6" | 1 | ea | 1 | FLANGES | PM101XA-JW-97746.01-1 | - | AJ2 | 1
PIPING/7052/J06/251-1 | 2 | PPAACAAZACABBZ~6 | 6 | - PIPE; SMLS; ASME B36.10M; BE; XS; CS ASTM A106 GR B - L11NA2A 6" | 3.5 | ft | 1 | PIPE | PM101XA-JW-97746.01-1 | - | AJ2 | 1
PIPING/7052/J06/251-1 | 3 | PPAACABZBKABBZ~1 | 1 | - PIPE; SMLS; ASME B36.10M; PE; SCH 160; CS ASTM A106 GR B - L11LA1A 1" | 0.4 | ft | 1 | PIPE | PM101XA-JW-97746.01-1 | - | AJ2 | 1
PIPING/7052/J06/251-1 | 4 | PWLCAEAACAAABZ~6 | 6 | - ELL 90-DEG LR; ASME B16.9; BE; XS; CS ASTM A234 GR WPB - L50NA1BC 6" | 1 | ea | 1 | FITTINGS | PM101XA-JW-97746.01-1 | - | AJ2 | 1
PIPING/7052/J06/251-1 | 5 | PFACADADACAACZ~6 | 6 | - FLG WN; RF; ASME B16.5; CL 600; XS; CS ASTM A105N - L40JA3DN 6" | 1 | ea | 1 | FLANGES | PM101XA-JW-97746.01-1 | - | AJ2 | 1
PIPING/7052/J06/251-1 | 6 | VGQDJBQAIAZ014~1 | 1 | - GYAABV GATE VALVE; API CL 800; SW X FNPT; CS; HNDWHL OPR; STD PORT - OE Status 0 CUST TAG: AJ2:L20KAZMD - L20KAZMD 1" | 1 | ea | 1 | VALVES / IN-LINE ITEMS | PM101XA-JW-97746.01-1 | - | AJ2 | 1
PIPING/7052/J06/251-1 | 7 | POSSESVZZZAACZ~6X1 | 6X1 | - SOCKOLET; MSS SP-97; CL 6000; CS ASTM A105N - L36VBDT 6X1" | 1 | ea | 1 | FITTINGS | PM101XA-JW-97746.01-1 | - | AJ2 | 1
PIPING/7052/J06/251-2 | 1 | PPAACAAZACABBZ~6 | 6 | - PIPE; SMLS; ASME B36.10M; BE; XS; CS ASTM A106 GR B - L11NA2A 6" | 5.7 | ft | 1 | PIPE | PM101XA-JW-97746.01-2 | - | AJ2 | 1
PIPING/7052/J06/251-2 | 2 | PWTAAEAACAAABZ~6X6 | 6X6 | - TEE; ASME B16.9; BE; XS; CS ASTM A234 GR WPB - L51NA1 6X6" | 1 | ea | 1 | FITTINGS | PM101XA-JW-97746.01-2 | - | AJ2 | 1
PIPING/7052/J06/251-2 | 3 | POWWESZACJAACZ~6X1 1/2 | 6X1 1/2 | - WELDOLET; MSS SP-97; XS X SCH 160; CS ASTM A105N - L56LA1H 6X1 1/2" | 1 | ea | 1 | FITTINGS | PM101XA-JW-97746.01-2 | - | AJ2 | 1
PIPING/7052/J06/251-2 | 4 | PWLCAEAACAAABZ~6 | 6 | - ELL 90-DEG LR; ASME B16.9; BE; XS; CS ASTM A234 GR WPB - L50NA1BC 6" | 1 | ea | 1 | FITTINGS | PM101XA-JW-97746.01-2 | - | AJ2 | 1
PIPING/7052/J06/251-2 | 5 | PFACADADACAACZ~6 | 6 | - FLG WN; RF; ASME B16.5; CL 600; XS; CS ASTM A105N - L40JA3DN 6" | 1 | ea | 1 | FLANGES | PM101XA-JW-97746.01-2 | - | AJ2 | 1
PIPING/7052/J06/251-2 | 6 | PFACADADACAACZ~6 | 6 | - FLG WN; RF; ASME B16.5; CL 600; XS; CS ASTM A105N - L40JA3DN 6" | 1 | ea | 1 | FLANGES | PM101XA-JW-97746.01-2 | - | AJ2 | 1
PIPING/7052/J06/251-2 | 7 | PFACADADBKAACZ~1 1/2 | 1.5 | - FLG WN; RF; ASME B16.5; CL 600; SCH 160; CS ASTM A105N - L40JA3DL 1 1/2" | 1 | ea | 1 | FLANGES | PM101XA-JW-97746.01-2 | - | AJ2 | 1
PIPING/7052/J06/251-2 | 8 | XSH10-H-A-K-4.0-NA-CS_251-2~6 | 6 | - XSH10-H-A-K-4.0-NA-CS 6" | 1 | ea | 1 | SUPPORTS | PM101XA-JW-97746.01-2 | - | AJ2 | 1
PIPING/7052/J06/252-1 | 1 | PPAACAAZACABBZ~6 | 6 | - PIPE; SMLS; ASME B36.10M; BE; XS; CS ASTM A106 GR B - L11NA2A 6" | 26 | ft | 1 | PIPE | PM101XA-JW-97751.01-1 | - | AJ2 | 1
PIPING/7052/J06/252-1 | 2 | PWLCAEAACAAABZ~6 | 6 | - ELL 90-DEG LR; ASME B16.9; BE; XS; CS ASTM A234 GR WPB - L50NA1BC 6" | 1 | ea | 1 | FITTINGS | PM101XA-JW-97751.01-1 | - | AJ2 | 1
PIPING/7052/J06/252-1 | 3 | PWLCAEAACAAABZ~6 | 6 | - ELL 90-DEG LR; ASME B16.9; BE; XS; CS ASTM A234 GR WPB - L50NA1BC 6" | 1 | ea | 1 | FITTINGS | PM101XA-JW-97751.01-1 | - | AJ2 | 1
PIPING/7052/J06/252-1 | 4 | PFACADADACAACZ~6 | 6 | - FLG WN; RF; ASME B16.5; CL 600; XS; CS ASTM A105N - L40JA3DN 6" | 1 | ea | 1 | FLANGES | PM101XA-JW-97751.01-1 | - | AJ2 | 1
PIPING/7052/J06/252-1 | 5 | XSH10-H-A-K-4.0-NA-CS_252-1~6 | 6 | - XSH10-H-A-K-4.0-NA-CS 6" | 2 | ea | 1 | SUPPORTS | PM101XA-JW-97751.01-1 | - | AJ2 | 1
PIPING/7052/J06/252-2 | 1 | PPAACABZBKABBZ~3/4 | 2020-03-04 | - PIPE; SMLS; ASME B36.10M; PE; SCH 160; CS ASTM A106 GR B - L11LA1A 3/4" | 0.4 | ft | 1 | PIPE | PM101XA-JW-97751.01-2 | - | AJ2 | 1
PIPING/7052/J06/252-2 | 2 | VGQDJBQAIAZ014~3/4 | 2020-03-04 | - GYAABV GATE VALVE; API CL 800; SW X FNPT; CS; HNDWHL OPR; STD PORT - OE Status 0 CUST TAG: AJ2:L20KAZMD - L20KAZMD 3/4" | 1 | ea | 1 | VALVES / IN-LINE ITEMS | PM101XA-JW-97751.01-2 | - | AJ2 | 1
PIPING/7052/J06/252-3 | 1 | PPAACAAZACABBZ~6 | 6 | - PIPE; SMLS; ASME B36.10M; BE; XS; CS ASTM A106 GR B - L11NA2A 6" | 11.2 | ft | 1 | PIPE | PM101XA-JW-97751.01-3 | - | AJ2 | 1
PIPING/7052/J06/252-3 | 3 | PWLCAEAACAAABZ~6 | 6 | - ELL 90-DEG LR; ASME B16.9; BE; XS; CS ASTM A234 GR WPB - L50NA1BC 6" | 1 | ea | 1 | FITTINGS | PM101XA-JW-97751.01-3 | - | AJ2 | 1
PIPING/7052/J06/252-3 | 4 | PFACADADACAACZ~6 | 6 | - FLG WN; RF; ASME B16.5; CL 600; XS; CS ASTM A105N - L40JA3DN 6" | 1 | ea | 1 | FLANGES | PM101XA-JW-97751.01-3 | - | AJ2 | 1
PIPING/7052/J06/252-3 | 6 | XSH10-H-A-K-4.0-NA-CS_252-3~6 | 6 | - XSH10-H-A-K-4.0-NA-CS 6" | 1 | ea | 1 | SUPPORTS | PM101XA-JW-97751.01-3 | - | AJ2 | 1
PIPING/7052/J06/252-3 | 7 | PFACADADBKAACZ~1 1/2 | 1.5 | - FLG WN; RF; ASME B16.5; CL 600; SCH 160; CS ASTM A105N - L40JA3DL 1 1/2" | 1 | ea | 1 | FLANGES | PM101XA-JW-97751.01-3 | - | AJ2 | 1
PIPING/7052/J06/252-3 | 8 | POWWESZACJAACZ~6X1 1/2 | 6X1 1/2 | - WELDOLET; MSS SP-97; XS X SCH 160; CS ASTM A105N - L56LA1H 6X1 1/2" | 1 | ea | 1 | FITTINGS | PM101XA-JW-97751.01-3 | - | AJ2 | 1
PIPING/7052/J06/253-1 | 1 | POSSESVZZZAACZ~6X1 | 6X1 | - SOCKOLET; MSS SP-97; CL 6000; CS ASTM A105N - L36VBDT 6X1" | 1 | ea | 1 | FITTINGS | PM101XA-JW-97751.02-1 | - | AJ2 | 1
PIPING/7052/J06/253-1 | 2 | PFACADADACAACZ~4 | 4 | - FLG WN; RF; ASME B16.5; CL 600; XS; CS ASTM A105N - L40JA3DN 4" | 1 | ea | 1 | FLANGES | PM101XA-JW-97751.02-1 | - | AJ2 | 1
PIPING/7052/J06/253-1 | 3 | PPAACAAZACABBZ~6 | 6 | - PIPE; SMLS; ASME B36.10M; BE; XS; CS ASTM A106 GR B - L11NA2A 6" | 19.6 | ft | 1 | PIPE | PM101XA-JW-97751.02-1 | - | AJ2 | 1
PIPING/7052/J06/253-1 | 4 | XT11S-1-L-D-H-7.3-NA-CS_253-1~4 | 4 | - XT11S-1-L-D-H-7.3-NA-CS 4" | 1 | ea | 1 | SUPPORTS | PM101XA-JW-97751.02-1 | - | AJ2 | 1
PIPING/7052/J06/253-1 | 5 | VGQDJBQAIAZ014~1 | 1 | - GYAABV GATE VALVE; API CL 800; SW X FNPT; CS; HNDWHL OPR; STD PORT - OE Status 0 CUST TAG: AJ2:L20KAZMD - L20KAZMD 1" | 1 | ea | 1 | VALVES / IN-LINE ITEMS | PM101XA-JW-97751.02-1 | - | AJ2 | 1
PIPING/7052/J06/253-1 | 6 | PFACADADACAACZ~4 | 4 | - FLG WN; RF; ASME B16.5; CL 600; XS; CS ASTM A105N - L40JA3DN 4" | 1 | ea | 1 | FLANGES | PM101XA-JW-97751.02-1 | - | AJ2 | 1
PIPING/7052/J06/253-1 | 7 | PFACADADACAACZ~6 | 6 | - FLG WN; RF; ASME B16.5; CL 600; XS; CS ASTM A105N - L40JA3DN 6" | 1 | ea | 1 | FLANGES | PM101XA-JW-97751.02-1 | - | AJ2 | 1
PIPING/7052/J06/253-1 | 8 | PFACADADACAACZ~6 | 6 | - FLG WN; RF; ASME B16.5; CL 600; XS; CS ASTM A105N - L40JA3DN 6" | 1 | ea | 1 | FLANGES | PM101XA-JW-97751.02-1 | - | AJ2 | 1
PIPING/7052/J06/253-1 | 9 | PWLCAEAACAAABZ~6 | 6 | - ELL 90-DEG LR; ASME B16.9; BE; XS; CS ASTM A234 GR WPB - L50NA1BC 6" | 1 | ea | 1 | FITTINGS | PM101XA-JW-97751.02-1 | - | AJ2 | 1
PIPING/7052/J06/253-1 | 10 | PWLCAEAACAAABZ~6 | 6 | - ELL 90-DEG LR; ASME B16.9; BE; XS; CS ASTM A234 GR WPB - L50NA1BC 6" | 1 | ea | 1 | FITTINGS | PM101XA-JW-97751.02-1 | - | AJ2 | 1
PIPING/7052/J06/253-1 | 11 | POWWESZACAAACZ~6X4 | 6X4 | - WELDOLET; MSS SP-97; XS; CS ASTM A105N - L56NA1H 6X4" | 1 | ea | 1 | FITTINGS | PM101XA-JW-97751.02-1 | - | AJ2 | 1
PIPING/7052/J06/253-1 | 12 | POSSESVZZZAACZ~6X1 | 6X1 | - SOCKOLET; MSS SP-97; CL 6000; CS ASTM A105N - L36VBDT 6X1" | 1 | ea | 1 | FITTINGS | PM101XA-JW-97751.02-1 | - | AJ2 | 1
PIPING/7052/J06/253-1 | 13 | POWWESZACAAACZ~6X4 | 6X4 | - WELDOLET; MSS SP-97; XS; CS ASTM A105N - L56NA1H 6X4" | 1 | ea | 1 | FITTINGS | PM101XA-JW-97751.02-1 | - | AJ2 | 1
PIPING/7052/J06/253-1 | 14 | PPAACABZBKABBZ~1 | 1 | - PIPE; SMLS; ASME B36.10M; PE; SCH 160; CS ASTM A106 GR B - L11LA1A 1" | 0.7 | ft | 1 | PIPE | PM101XA-JW-97751.02-1 | - | AJ2 | 1
PIPING/7052/J06/253-1 | 15 | PPAACAAZACABBZ~4 | 4 | - PIPE; SMLS; ASME B36.10M; BE; XS; CS ASTM A106 GR B - L11NA2A 4" | 0.7 | ft | 1 | PIPE | PM101XA-JW-97751.02-1 | - | AJ2 | 1
PIPING/7052/J06/253-1 | 16 | VGQDJBQAIAZ014~1 | 1 | - GYAABV GATE VALVE; API CL 800; SW X FNPT; CS; HNDWHL OPR; STD PORT - OE Status 0 CUST TAG: AJ2:L20KAZMD - L20KAZMD 1" | 1 | ea | 1 | VALVES / IN-LINE ITEMS | PM101XA-JW-97751.02-1 | - | AJ2 | 1
PIPING/7052/J06/253-2 | 1 | PFBCADADZZAACZ~6 | 6 | - FLG BLIND; RF; ASME B16.5; CL 600; CS ASTM A105N - L43JA3 6" | 1 | ea | 1 | FLANGES | PM101XA-JW-97751.02-2 | - | AJ2 | 1
PIPING/7052/J06/265-1 | 1 | PFACADADACAACZ~6 | 6 | - FLG WN; RF; ASME B16.5; CL 600; XS; CS ASTM A105N - L40JA3DN 6" | 1 | ea | 1 | FLANGES | PM101XA-JW-97765.01-1 | - | AJ2 | 1
PIPING/7052/J06/265-1 | 2 | PWLCAEAACAAABZ~6 | 6 | - ELL 90-DEG LR; ASME B16.9; BE; XS; CS ASTM A234 GR WPB - L50NA1BC 6" | 1 | ea | 1 | FITTINGS | PM101XA-JW-97765.01-1 | - | AJ2 | 1
PIPING/7052/J06/265-1 | 7 | PPAACAAZACABBZ~6 | 6 | - PIPE; SMLS; ASME B36.10M; BE; XS; CS ASTM A106 GR B - L11NA2A 6" | 9.3 | ft | 1 | PIPE | PM101XA-JW-97765.01-1 | - | AJ2 | 1
PIPING/7052/J06/265-2 | 1 | PFBCADADZZAACZ~2 | 2 | - FLG BLIND; RF; ASME B16.5; CL 600; CS ASTM A105N - L43JA3 2" | 1 | ea | 1 | FLANGES | PM101XA-JW-97765.01-2 | - | AJ2 | 1
PIPING/7052/J06/265-3 | 2 | PWLCAEAACAAABZ~6 | 6 | - ELL 90-DEG LR; ASME B16.9; BE; XS; CS ASTM A234 GR WPB - L50NA1BC 6" | 1 | ea | 1 | FITTINGS | PM101XA-JW-97765.01-3 | - | AJ2 | 1
PIPING/7052/J06/265-3 | 4 | XSH10-H-A-K-4.0-NA-CS_265-1~6 | 6 | - XSH10-H-A-K-4.0-NA-CS 6" | 1 | ea | 1 | SUPPORTS | PM101XA-JW-97765.01-3 | - | AJ2 | 1
PIPING/7052/J06/265-3 | 5 | XSH10-H-A-E-4.0-NA-CS_265-1~6 | 6 | - XSH10-H-A-E-4.0-NA-CS 6" | 1 | ea | 1 | SUPPORTS | PM101XA-JW-97765.01-3 | - | AJ2 | 1
PIPING/7052/J06/265-3 | 7 | PPAACAAZACABBZ~6 | 6 | - PIPE; SMLS; ASME B36.10M; BE; XS; CS ASTM A106 GR B - L11NA2A 6" | 13.9 | ft | 1 | PIPE | PM101XA-JW-97765.01-3 | - | AJ2 | 1
PIPING/7052/J06/265-3 | 12 | PWTAAEAACAAABZ~6X6 | 6X6 | - TEE; ASME B16.9; BE; XS; CS ASTM A234 GR WPB - L51NA1 6X6" | 1 | ea | 1 | FITTINGS | PM101XA-JW-97765.01-3 | - | AJ2 | 1
PIPING/7052/J06/265-4 | 1 | PFACADADACAACZ~6 | 6 | - FLG WN; RF; ASME B16.5; CL 600; XS; CS ASTM A105N - L40JA3DN 6" | 1 | ea | 1 | FLANGES | PM101XA-JW-97765.01-4 | - | AJ2 | 1
PIPING/7052/J06/265-4 | 2 | PWLCAEAACAAABZ~6 | 6 | - ELL 90-DEG LR; ASME B16.9; BE; XS; CS ASTM A234 GR WPB - L50NA1BC 6" | 1 | ea | 1 | FITTINGS | PM101XA-JW-97765.01-4 | - | AJ2 | 1
PIPING/7052/J06/265-4 | 3 | XT11S-2-L-D-H-29.0-NA-CS_265-1~4 | 4 | - XT11S-2-L-D-H-29.0-NA-CS 4" | 1 | ea | 1 | SUPPORTS | PM101XA-JW-97765.01-4 | - | AJ2 | 1
PIPING/7052/J06/265-4 | 6 | PFACADADBKAACZ~2 | 2 | - FLG WN; RF; ASME B16.5; CL 600; SCH 160; CS ASTM A105N - L40JA3DL 2" | 1 | ea | 1 | FLANGES | PM101XA-JW-97765.01-4 | - | AJ2 | 1
PIPING/7052/J06/265-4 | 7 | PPAACAAZACABBZ~6 | 6 | - PIPE; SMLS; ASME B36.10M; BE; XS; CS ASTM A106 GR B - L11NA2A 6" | 8.1 | ft | 1 | PIPE | PM101XA-JW-97765.01-4 | - | AJ2 | 1
PIPING/7052/J06/265-4 | 8 | PWLCAEAACAAABZ~6 | 6 | - ELL 90-DEG LR; ASME B16.9; BE; XS; CS ASTM A234 GR WPB - L50NA1BC 6" | 1 | ea | 1 | FITTINGS | PM101XA-JW-97765.01-4 | - | AJ2 | 1
PIPING/7052/J06/265-4 | 10 | POWWESZACJAACZ~6X2 | 6X2 | - WELDOLET; MSS SP-97; XS X SCH 160; CS ASTM A105N - L56LA1H 6X2" | 1 | ea | 1 | FITTINGS | PM101XA-JW-97765.01-4 | - | AJ2 | 1
PIPING/7052/J06/266-1 | 1 | POSSESVZZZAACZ~6X1 | 6X1 | - SOCKOLET; MSS SP-97; CL 6000; CS ASTM A105N - L36VBDT 6X1" | 1 | ea | 1 | FITTINGS | PM101XA-JW-97765.02-1 | - | AJ2 | 1
PIPING/7052/J06/266-1 | 2 | XT11S-1-N-D-H-25.0-NA-CS_266-1~4 | 4 | - XT11S-1-N-D-H-25.0-NA-CS 4" | 1 | ea | 1 | SUPPORTS | PM101XA-JW-97765.02-1 | - | AJ2 | 1
PIPING/7052/J06/266-1 | 3 | XSH10-H-A-K-4.0-NA-CS_266-1~6 | 6 | - XSH10-H-A-K-4.0-NA-CS 6" | 1 | ea | 1 | SUPPORTS | PM101XA-JW-97765.02-1 | - | AJ2 | 1
PIPING/7052/J06/266-1 | 4 | VGQDJBQAIAZ014~1 | 1 | - GYAABV GATE VALVE; API CL 800; SW X FNPT; CS; HNDWHL OPR; STD PORT - OE Status 0 CUST TAG: AJ2:L20KAZMD - L20KAZMD 1" | 1 | ea | 1 | VALVES / IN-LINE ITEMS | PM101XA-JW-97765.02-1 | - | AJ2 | 1
PIPING/7052/J06/266-1 | 5 | PFACADADACAACZ~6 | 6 | - FLG WN; RF; ASME B16.5; CL 600; XS; CS ASTM A105N - L40JA3DN 6" | 1 | ea | 1 | FLANGES | PM101XA-JW-97765.02-1 | - | AJ2 | 1
PIPING/7052/J06/266-1 | 6 | PPAACABZBKABBZ~1 | 1 | - PIPE; SMLS; ASME B36.10M; PE; SCH 160; CS ASTM A106 GR B - L11LA1A 1" | 0.2 | ft | 1 | PIPE | PM101XA-JW-97765.02-1 | - | AJ2 | 1
PIPING/7052/J06/266-1 | 7 | PPAACAAZACABBZ~6 | 6 | - PIPE; SMLS; ASME B36.10M; BE; XS; CS ASTM A106 GR B - L11NA2A 6" | 5.8 | ft | 1 | PIPE | PM101XA-JW-97765.02-1 | - | AJ2 | 1
PIPING/7052/J06/266-1 | 8 | PFACADADACAACZ~6 | 6 | - FLG WN; RF; ASME B16.5; CL 600; XS; CS ASTM A105N - L40JA3DN 6" | 1 | ea | 1 | FLANGES | PM101XA-JW-97765.02-1 | - | AJ2 | 1
PIPING/7052/J06/267-1 | 1 | POWWESZACAAACZ~6X4 | 6X4 | - WELDOLET; MSS SP-97; XS; CS ASTM A105N - L56NA1H 6X4" | 1 | ea | 1 | FITTINGS | PM101XA-JW-98382.01-1 | - | AJ2 | 1
PIPING/7052/J06/267-1 | 2 | PFACADADACAACZ~6 | 6 | - FLG WN; RF; ASME B16.5; CL 600; XS; CS ASTM A105N - L40JA3DN 6" | 1 | ea | 1 | FLANGES | PM101XA-JW-98382.01-1 | - | AJ2 | 1
PIPING/7052/J06/267-1 | 3 | VGQDJBQAIAZ014~1 | 1 | - GYAABV GATE VALVE; API CL 800; SW X FNPT; CS; HNDWHL OPR; STD PORT - OE Status 0 CUST TAG: AJ2:L20KAZMD - L20KAZMD 1" | 1 | ea | 1 | VALVES / IN-LINE ITEMS | PM101XA-JW-98382.01-1 | - | AJ2 | 1
PIPING/7052/J06/267-1 | 4 | PFACADADACAACZ~4 | 4 | - FLG WN; RF; ASME B16.5; CL 600; XS; CS ASTM A105N - L40JA3DN 4" | 1 | ea | 1 | FLANGES | PM101XA-JW-98382.01-1 | - | AJ2 | 1
PIPING/7052/J06/267-1 | 5 | PFACADADACAACZ~4 | 4 | - FLG WN; RF; ASME B16.5; CL 600; XS; CS ASTM A105N - L40JA3DN 4" | 1 | ea | 1 | FLANGES | PM101XA-JW-98382.01-1 | - | AJ2 | 1
PIPING/7052/J06/267-1 | 6 | PFACADADACAACZ~6 | 6 | - FLG WN; RF; ASME B16.5; CL 600; XS; CS ASTM A105N - L40JA3DN 6" | 1 | ea | 1 | FLANGES | PM101XA-JW-98382.01-1 | - | AJ2 | 1
PIPING/7052/J06/267-1 | 7 | POWWESZACAAACZ~6X4 | 6X4 | - WELDOLET; MSS SP-97; XS; CS ASTM A105N - L56NA1H 6X4" | 1 | ea | 1 | FITTINGS | PM101XA-JW-98382.01-1 | - | AJ2 | 1
PIPING/7052/J06/267-1 | 8 | PPAACABZBKABBZ~1 | 1 | - PIPE; SMLS; ASME B36.10M; PE; SCH 160; CS ASTM A106 GR B - L11LA1A 1" | 0.2 | ft | 1 | PIPE | PM101XA-JW-98382.01-1 | - | AJ2 | 1
PIPING/7052/J06/267-1 | 9 | PPAACAAZACABBZ~4 | 4 | - PIPE; SMLS; ASME B36.10M; BE; XS; CS ASTM A106 GR B - L11NA2A 4" | 0.7 | ft | 1 | PIPE | PM101XA-JW-98382.01-1 | - | AJ2 | 1
PIPING/7052/J06/267-1 | 10 | PPAACAAZACABBZ~6 | 6 | - PIPE; SMLS; ASME B36.10M; BE; XS; CS ASTM A106 GR B - L11NA2A 6" | 6.8 | ft | 1 | PIPE | PM101XA-JW-98382.01-1 | - | AJ2 | 1
PIPING/7052/J06/267-1 | 11 | POSSESVZZZAACZ~6X1 | 6X1 | - SOCKOLET; MSS SP-97; CL 6000; CS ASTM A105N - L36VBDT 6X1" | 1 | ea | 1 | FITTINGS | PM101XA-JW-98382.01-1 | - | AJ2 | 1
PIPING/7052/J06/267-2 | 1 | PFBCADADZZAACZ~6 | 6 | - FLG BLIND; RF; ASME B16.5; CL 600; CS ASTM A105N - L43JA3 6" | 1 | ea | 1 | FLANGES | PM101XA-JW-98382.01-2 | - | AJ2 | 1
PIPING/7052/J06/268-1 | 1 | PWLCAEAACAAABZ~6 | 6 | - ELL 90-DEG LR; ASME B16.9; BE; XS; CS ASTM A234 GR WPB - L50NA1BC 6" | 1 | ea | 1 | FITTINGS | PM101XA-JW-98382.02-1 | - | AJ2 | 1
PIPING/7052/J06/268-1 | 2 | XSH10-H-A-K-4.0-NA-CS_268-1~6 | 6 | - XSH10-H-A-K-4.0-NA-CS 6" | 1 | ea | 1 | SUPPORTS | PM101XA-JW-98382.02-1 | - | AJ2 | 1
PIPING/7052/J06/268-1 | 3 | XSH10-H-A-K-4.0-NA-CS_268-1~6 | 6 | - XSH10-H-A-K-4.0-NA-CS 6" | 1 | ea | 1 | SUPPORTS | PM101XA-JW-98382.02-1 | - | AJ2 | 1
PIPING/7052/J06/268-1 | 4 | PFACADADBKAACZ~1 1/2 | 1.5 | - FLG WN; RF; ASME B16.5; CL 600; SCH 160; CS ASTM A105N - L40JA3DL 1 1/2" | 1 | ea | 1 | FLANGES | PM101XA-JW-98382.02-1 | - | AJ2 | 1
PIPING/7052/J06/268-1 | 5 | PFACADADBKAACZ~2 | 2 | - FLG WN; RF; ASME B16.5; CL 600; SCH 160; CS ASTM A105N - L40JA3DL 2" | 1 | ea | 1 | FLANGES | PM101XA-JW-98382.02-1 | - | AJ2 | 1
PIPING/7052/J06/268-1 | 6 | PFACADADACAACZ~6 | 6 | - FLG WN; RF; ASME B16.5; CL 600; XS; CS ASTM A105N - L40JA3DN 6" | 1 | ea | 1 | FLANGES | PM101XA-JW-98382.02-1 | - | AJ2 | 1
PIPING/7052/J06/268-1 | 7 | PWLCAEAACAAABZ~6 | 6 | - ELL 90-DEG LR; ASME B16.9; BE; XS; CS ASTM A234 GR WPB - L50NA1BC 6" | 1 | ea | 1 | FITTINGS | PM101XA-JW-98382.02-1 | - | AJ2 | 1
PIPING/7052/J06/268-1 | 8 | PWLCAEAACAAABZ~6 | 6 | - ELL 90-DEG LR; ASME B16.9; BE; XS; CS ASTM A234 GR WPB - L50NA1BC 6" | 1 | ea | 1 | FITTINGS | PM101XA-JW-98382.02-1 | - | AJ2 | 1
PIPING/7052/J06/268-1 | 9 | POWWESZACJAACZ~6X1 1/2 | 6X1 1/2 | - WELDOLET; MSS SP-97; XS X SCH 160; CS ASTM A105N - L56LA1H 6X1 1/2" | 1 | ea | 1 | FITTINGS | PM101XA-JW-98382.02-1 | - | AJ2 | 1
PIPING/7052/J06/268-1 | 10 | POWWESZACJAACZ~6X2 | 6X2 | - WELDOLET; MSS SP-97; XS X SCH 160; CS ASTM A105N - L56LA1H 6X2" | 1 | ea | 1 | FITTINGS | PM101XA-JW-98382.02-1 | - | AJ2 | 1
PIPING/7052/J06/268-1 | 11 | POWWESZACJAACZ~6X2 | 6X2 | - WELDOLET; MSS SP-97; XS X SCH 160; CS ASTM A105N - L56LA1H 6X2" | 1 | ea | 1 | FITTINGS | PM101XA-JW-98382.02-1 | - | AJ2 | 1
PIPING/7052/J06/268-1 | 12 | PPAACAAZACABBZ~6 | 6 | - PIPE; SMLS; ASME B36.10M; BE; XS; CS ASTM A106 GR B - L11NA2A 6" | 17.6 | ft | 1 | PIPE | PM101XA-JW-98382.02-1 | - | AJ2 | 1
PIPING/7052/J06/268-1 | 13 | PFACADADACAACZ~6 | 6 | - FLG WN; RF; ASME B16.5; CL 600; XS; CS ASTM A105N - L40JA3DN 6" | 1 | ea | 1 | FLANGES | PM101XA-JW-98382.02-1 | - | AJ2 | 1
PIPING/7052/J06/269-1 | 1 | XT11S-2-L-D-H-19.0-NA-CS_269-1~4 | 4 | - XT11S-2-L-D-H-19.0-NA-CS 4" | 1 | ea | 1 | SUPPORTS | PM101XA-JW-98388.01-1 | - | AJ2 | 1
PIPING/7052/J06/269-1 | 2 | PFACADADACAACZ~6 | 6 | - FLG WN; RF; ASME B16.5; CL 600; XS; CS ASTM A105N - L40JA3DN 6" | 1 | ea | 1 | FLANGES | PM101XA-JW-98388.01-1 | - | AJ2 | 1
PIPING/7052/J06/269-1 | 3 | PFACADADACAACZ~6 | 6 | - FLG WN; RF; ASME B16.5; CL 600; XS; CS ASTM A105N - L40JA3DN 6" | 1 | ea | 1 | FLANGES | PM101XA-JW-98388.01-1 | - | AJ2 | 1
PIPING/7052/J06/269-1 | 4 | PWLCAEAACAAABZ~6 | 6 | - ELL 90-DEG LR; ASME B16.9; BE; XS; CS ASTM A234 GR WPB - L50NA1BC 6" | 1 | ea | 1 | FITTINGS | PM101XA-JW-98388.01-1 | - | AJ2 | 1
PIPING/7052/J06/269-1 | 5 | PWLCAEAACAAABZ~6 | 6 | - ELL 90-DEG LR; ASME B16.9; BE; XS; CS ASTM A234 GR WPB - L50NA1BC 6" | 1 | ea | 1 | FITTINGS | PM101XA-JW-98388.01-1 | - | AJ2 | 1
PIPING/7052/J06/269-1 | 6 | PPAACAAZACABBZ~6 | 6 | - PIPE; SMLS; ASME B36.10M; BE; XS; CS ASTM A106 GR B - L11NA2A 6" | 8.6 | ft | 1 | PIPE | PM101XA-JW-98388.01-1 | - | AJ2 | 1
PIPING/7052/J06/269-1 | 7 | PWLCAEAACAAABZ~6 | 6 | - ELL 90-DEG LR; ASME B16.9; BE; XS; CS ASTM A234 GR WPB - L50NA1BC 6" | 1 | ea | 1 | FITTINGS | PM101XA-JW-98388.01-1 | - | AJ2 | 1
PIPING/7052/J06/269-2 | 1 | XSH10-H-A-K-4.0-NA-CS_269-2~6 | 6 | - XSH10-H-A-K-4.0-NA-CS 6" | 1 | ea | 1 | SUPPORTS | PM101XA-JW-98388.01-2 | - | AJ2 | 1
PIPING/7052/J06/269-2 | 2 | PFACADADACAACZ~6 | 6 | - FLG WN; RF; ASME B16.5; CL 600; XS; CS ASTM A105N - L40JA3DN 6" | 1 | ea | 1 | FLANGES | PM101XA-JW-98388.01-2 | - | AJ2 | 1
PIPING/7052/J06/269-2 | 3 | PWLCAEAACAAABZ~6 | 6 | - ELL 90-DEG LR; ASME B16.9; BE; XS; CS ASTM A234 GR WPB - L50NA1BC 6" | 1 | ea | 1 | FITTINGS | PM101XA-JW-98388.01-2 | - | AJ2 | 1
PIPING/7052/J06/269-2 | 4 | PWLCAEAACAAABZ~6 | 6 | - ELL 90-DEG LR; ASME B16.9; BE; XS; CS ASTM A234 GR WPB - L50NA1BC 6" | 1 | ea | 1 | FITTINGS | PM101XA-JW-98388.01-2 | - | AJ2 | 1
PIPING/7052/J06/269-2 | 5 | PPAACAAZACABBZ~6 | 6 | - PIPE; SMLS; ASME B36.10M; BE; XS; CS ASTM A106 GR B - L11NA2A 6" | 5.7 | ft | 1 | PIPE | PM101XA-JW-98388.01-2 | - | AJ2 | 1
PIPING/7052/J06/269-3 | 1 | PFACADADACAACZ~6 | 6 | - FLG WN; RF; ASME B16.5; CL 600; XS; CS ASTM A105N - L40JA3DN 6" | 1 | ea | 1 | FLANGES | PM101XA-JW-98388.01-3 | - | AJ2 | 1
PIPING/7052/J06/270-1 | 1 | XA13-A-0.63IN-CS-H_270-1~6 | 6 | - XA13-A-0.63in-CS-H 6" | 1 | ea | 1 | SUPPORTS | PM101XA-JW-98389.01-1 | - | AJ2 | 1
PIPING/7052/J06/270-1 | 2 | PFACADADACAACZ~4 | 4 | - FLG WN; RF; ASME B16.5; CL 600; XS; CS ASTM A105N - L40JA3DN 4" | 1 | ea | 1 | FLANGES | PM101XA-JW-98389.01-1 | - | AJ2 | 1
PIPING/7052/J06/270-1 | 3 | PFACADADACAACZ~6 | 6 | - FLG WN; RF; ASME B16.5; CL 600; XS; CS ASTM A105N - L40JA3DN 6" | 1 | ea | 1 | FLANGES | PM101XA-JW-98389.01-1 | - | AJ2 | 1
PIPING/7052/J06/270-1 | 4 | PWLCAEAACAAABZ~6 | 6 | - ELL 90-DEG LR; ASME B16.9; BE; XS; CS ASTM A234 GR WPB - L50NA1BC 6" | 1 | ea | 1 | FITTINGS | PM101XA-JW-98389.01-1 | - | AJ2 | 1
PIPING/7052/J06/270-1 | 5 | PWRCAEAACAAABZ~6X4 | 6X4 | - RED CONC; ASME B16.9; BE; XS; CS ASTM A234 GR WPB - L55NA1DA 6X4" | 1 | ea | 1 | FITTINGS | PM101XA-JW-98389.01-1 | - | AJ2 | 1
PIPING/7052/J06/270-2 | 1 | POSSESVZZZAACZ~6X1 | 6X1 | - SOCKOLET; MSS SP-97; CL 6000; CS ASTM A105N - L36VBDT 6X1" | 1 | ea | 1 | FITTINGS | PM101XA-JW-98389.01-2 | - | AJ2 | 1
PIPING/7052/J06/270-2 | 2 | VGQDJBQAIAZ014~3/4 | 2020-03-04 | - GYAABV GATE VALVE; API CL 800; SW X FNPT; CS; HNDWHL OPR; STD PORT - OE Status 0 CUST TAG: AJ2:L20KAZMD - L20KAZMD 3/4" | 1 | ea | 1 | VALVES / IN-LINE ITEMS | PM101XA-JW-98389.01-2 | - | AJ2 | 1
PIPING/7052/J06/270-2 | 3 | VGQDJBQAIAZ014~1 | 1 | - GYAABV GATE VALVE; API CL 800; SW X FNPT; CS; HNDWHL OPR; STD PORT - OE Status 0 CUST TAG: AJ2:L20KAZMD - L20KAZMD 1" | 1 | ea | 1 | VALVES / IN-LINE ITEMS | PM101XA-JW-98389.01-2 | - | AJ2 | 1
PIPING/7052/J06/270-2 | 4 | PFACADADACAACZ~6 | 6 | - FLG WN; RF; ASME B16.5; CL 600; XS; CS ASTM A105N - L40JA3DN 6" | 1 | ea | 1 | FLANGES | PM101XA-JW-98389.01-2 | - | AJ2 | 1
PIPING/7052/J06/270-2 | 5 | PFACADADACAACZ~6 | 6 | - FLG WN; RF; ASME B16.5; CL 600; XS; CS ASTM A105N - L40JA3DN 6" | 1 | ea | 1 | FLANGES | PM101XA-JW-98389.01-2 | - | AJ2 | 1
PIPING/7052/J06/270-2 | 6 | PWLCAEAACAAABZ~6 | 6 | - ELL 90-DEG LR; ASME B16.9; BE; XS; CS ASTM A234 GR WPB - L50NA1BC 6" | 1 | ea | 1 | FITTINGS | PM101XA-JW-98389.01-2 | - | AJ2 | 1
PIPING/7052/J06/270-2 | 7 | PPAACAAZACABBZ~6 | 6 | - PIPE; SMLS; ASME B36.10M; BE; XS; CS ASTM A106 GR B - L11NA2A 6" | 5.1 | ft | 1 | PIPE | PM101XA-JW-98389.01-2 | - | AJ2 | 1
PIPING/7052/J06/270-2 | 8 | POSSESVZZZAACZ~6X3/4 | 6X3/4 | - SOCKOLET; MSS SP-97; CL 6000; CS ASTM A105N - L36VBDT 6X3/4" | 1 | ea | 1 | FITTINGS | PM101XA-JW-98389.01-2 | - | AJ2 | 1
PIPING/7052/J06/270-2 | 9 | XT11S-2-L-D-H-18.0-NA-CS_270-2~4 | 4 | - XT11S-2-L-D-H-18.0-NA-CS 4" | 1 | ea | 1 | SUPPORTS | PM101XA-JW-98389.01-2 | - | AJ2 | 1
PIPING/7052/J06/270-2 | 10 | PPAACABZBKABBZ~1 | 1 | - PIPE; SMLS; ASME B36.10M; PE; SCH 160; CS ASTM A106 GR B - L11LA1A 1" | 0.2 | ft | 1 | PIPE | PM101XA-JW-98389.01-2 | - | AJ2 | 1
PIPING/7052/J06/270-2 | 11 | PPAACABZBKABBZ~3/4 | 2020-03-04 | - PIPE; SMLS; ASME B36.10M; PE; SCH 160; CS ASTM A106 GR B - L11LA1A 3/4" | 0.4 | ft | 1 | PIPE | PM101XA-JW-98389.01-2 | - | AJ2 | 1
PIPING/7052/J06/270-2 | 12 | PWLCAEAACAAABZ~6 | 6 | - ELL 90-DEG LR; ASME B16.9; BE; XS; CS ASTM A234 GR WPB - L50NA1BC 6" | 1 | ea | 1 | FITTINGS | PM101XA-JW-98389.01-2 | - | AJ2 | 1
PIPING/7052/J06/271-1 | 1 | PPAACAAZACABBZ~6 | 6 | - PIPE; SMLS; ASME B36.10M; BE; XS; CS ASTM A106 GR B - L11NA2A 6" | 13.2 | ft | 1 | PIPE | PM101XA-JW-98389.02-1 | - | AJ2 | 1
PIPING/7052/J06/271-1 | 2 | XT11S-2-L-D-H-18.0-NA-CS_271-1~4 | 4 | - XT11S-2-L-D-H-18.0-NA-CS 4" | 1 | ea | 1 | SUPPORTS | PM101XA-JW-98389.02-1 | - | AJ2 | 1
PIPING/7052/J06/271-1 | 3 | PFACADADACAACZ~6 | 6 | - FLG WN; RF; ASME B16.5; CL 600; XS; CS ASTM A105N - L40JA3DN 6" | 1 | ea | 1 | FLANGES | PM101XA-JW-98389.02-1 | - | AJ2 | 1
PIPING/7052/J06/271-1 | 4 | PWLCAEAACAAABZ~6 | 6 | - ELL 90-DEG LR; ASME B16.9; BE; XS; CS ASTM A234 GR WPB - L50NA1BC 6" | 1 | ea | 1 | FITTINGS | PM101XA-JW-98389.02-1 | - | AJ2 | 1
PIPING/7052/J06/271-1 | 5 | PWLCAEAACAAABZ~6 | 6 | - ELL 90-DEG LR; ASME B16.9; BE; XS; CS ASTM A234 GR WPB - L50NA1BC 6" | 1 | ea | 1 | FITTINGS | PM101XA-JW-98389.02-1 | - | AJ2 | 1
PIPING/7052/J06/272-1 | 1 | PFACADADACAACZ~3 | 3 | - FLG WN; RF; ASME B16.5; CL 600; XS; CS ASTM A105N - L40JA3DN 3" | 1 | ea | 1 | FLANGES | PM101XA-JW-98390.01-1 | - | AJ2 | 1
PIPING/7052/J06/272-1 | 2 | XT11S-2-L-D-H-29.0-NA-CS_272-1~4 | 4 | - XT11S-2-L-D-H-29.0-NA-CS 4" | 1 | ea | 1 | SUPPORTS | PM101XA-JW-98390.01-1 | - | AJ2 | 1
PIPING/7052/J06/272-1 | 3 | PFACADADBKAACZ~2 | 2 | - FLG WN; RF; ASME B16.5; CL 600; SCH 160; CS ASTM A105N - L40JA3DL 2" | 1 | ea | 1 | FLANGES | PM101XA-JW-98390.01-1 | - | AJ2 | 1
PIPING/7052/J06/272-1 | 4 | POWWESZACJAACZ~6X2 | 6X2 | - WELDOLET; MSS SP-97; XS X SCH 160; CS ASTM A105N - L56LA1H 6X2" | 1 | ea | 1 | FITTINGS | PM101XA-JW-98390.01-1 | - | AJ2 | 1
PIPING/7052/J06/272-1 | 5 | POWWESZACAAACZ~6X3 | 6X3 | - WELDOLET; MSS SP-97; XS; CS ASTM A105N - L56NA1H 6X3" | 1 | ea | 1 | FITTINGS | PM101XA-JW-98390.01-1 | - | AJ2 | 1
PIPING/7052/J06/272-1 | 6 | PWLCAEAACAAABZ~6 | 6 | - ELL 90-DEG LR; ASME B16.9; BE; XS; CS ASTM A234 GR WPB - L50NA1BC 6" | 1 | ea | 1 | FITTINGS | PM101XA-JW-98390.01-1 | - | AJ2 | 1
PIPING/7052/J06/272-1 | 7 | PPAACAAZACABBZ~6 | 6 | - PIPE; SMLS; ASME B36.10M; BE; XS; CS ASTM A106 GR B - L11NA2A 6" | 8.9 | ft | 1 | PIPE | PM101XA-JW-98390.01-1 | - | AJ2 | 1
PIPING/7052/J06/272-1 | 8 | PFACADADACAACZ~6 | 6 | - FLG WN; RF; ASME B16.5; CL 600; XS; CS ASTM A105N - L40JA3DN 6" | 1 | ea | 1 | FLANGES | PM101XA-JW-98390.01-1 | - | AJ2 | 1
PIPING/7052/J06/272-2 | 1 | PFBCADADZZAACZ~3 | 3 | - FLG BLIND; RF; ASME B16.5; CL 600; CS ASTM A105N - L43JA3 3" | 1 | ea | 1 | FLANGES | PM101XA-JW-98390.01-2 | - | AJ2 | 1
PIPING/7052/J06/272-2 | 2 | VGQDJBQAIAZ014~3/4 | 2020-03-04 | - GYAABV GATE VALVE; API CL 800; SW X FNPT; CS; HNDWHL OPR; STD PORT - OE Status 0 CUST TAG: AJ2:L20KAZMD - L20KAZMD 3/4" | 1 | ea | 1 | VALVES / IN-LINE ITEMS | PM101XA-JW-98390.01-2 | - | AJ2 | 1
PIPING/7052/J06/272-2 | 3 | PPAACABZBKABBZ~3/4 | 2020-03-04 | - PIPE; SMLS; ASME B36.10M; PE; SCH 160; CS ASTM A106 GR B - L11LA1A 3/4" | 0.4 | ft | 1 | PIPE | PM101XA-JW-98390.01-2 | - | AJ2 | 1
PIPING/7052/J06/272-3 | 1 | PFBCADADZZAACZ~2 | 2 | - FLG BLIND; RF; ASME B16.5; CL 600; CS ASTM A105N - L43JA3 2" | 1 | ea | 1 | FLANGES | PM101XA-JW-98390.01-3 | - | AJ2 | 1
PIPING/7052/J06/273-1 | 1 | POSSESVZZZAACZ~6X1 | 6X1 | - SOCKOLET; MSS SP-97; CL 6000; CS ASTM A105N - L36VBDT 6X1" | 1 | ea | 1 | FITTINGS | PM101XA-JW-98390.02-1 | - | AJ2 | 1
PIPING/7052/J06/273-1 | 2 | VGQDJBQAIAZ014~1 | 1 | - GYAABV GATE VALVE; API CL 800; SW X FNPT; CS; HNDWHL OPR; STD PORT - OE Status 0 CUST TAG: AJ2:L20KAZMD - L20KAZMD 1" | 1 | ea | 1 | VALVES / IN-LINE ITEMS | PM101XA-JW-98390.02-1 | - | AJ2 | 1
PIPING/7052/J06/273-1 | 3 | PFACADADACAACZ~6 | 6 | - FLG WN; RF; ASME B16.5; CL 600; XS; CS ASTM A105N - L40JA3DN 6" | 1 | ea | 1 | FLANGES | PM101XA-JW-98390.02-1 | - | AJ2 | 1
PIPING/7052/J06/273-1 | 4 | XT11S-1-N-D-H-25.0-NA-CS_273-1~4 | 4 | - XT11S-1-N-D-H-25.0-NA-CS 4" | 1 | ea | 1 | SUPPORTS | PM101XA-JW-98390.02-1 | - | AJ2 | 1
PIPING/7052/J06/273-1 | 5 | PPAACABZBKABBZ~1 | 1 | - PIPE; SMLS; ASME B36.10M; PE; SCH 160; CS ASTM A106 GR B - L11LA1A 1" | 0.2 | ft | 1 | PIPE | PM101XA-JW-98390.02-1 | - | AJ2 | 1
PIPING/7052/J06/273-1 | 6 | PPAACAAZACABBZ~6 | 6 | - PIPE; SMLS; ASME B36.10M; BE; XS; CS ASTM A106 GR B - L11NA2A 6" | 5.8 | ft | 1 | PIPE | PM101XA-JW-98390.02-1 | - | AJ2 | 1
PIPING/7052/J06/273-1 | 7 | PFACADADACAACZ~6 | 6 | - FLG WN; RF; ASME B16.5; CL 600; XS; CS ASTM A105N - L40JA3DN 6" | 1 | ea | 1 | FLANGES | PM101XA-JW-98390.02-1 | - | AJ2 | 1
PIPING/7052/J06/275-1 | 3 | POSSESVZZZAACZ~2X1 1/2 | 2X1 1/2 | - SOCKOLET; MSS SP-97; CL 6000; CS ASTM A105N - L36VBDT 2X1 1/2" | 1 | ea | 1 | FITTINGS | PM101XA-JW-98417.01-1 | - | AJ2 | 1
PIPING/7052/J06/275-1 | 5 | PWLCAEABKAAABZ~2 | 2 | - ELL 90-DEG LR; ASME B16.9; BE; SCH 160; CS ASTM A234 GR WPB - L50LA1BC 2" | 1 | ea | 1 | FITTINGS | PM101XA-JW-98417.01-1 | - | AJ2 | 1
PIPING/7052/J06/275-1 | 6 | PWLCAEABKAAABZ~2 | 2 | - ELL 90-DEG LR; ASME B16.9; BE; SCH 160; CS ASTM A234 GR WPB - L50LA1BC 2" | 1 | ea | 1 | FITTINGS | PM101XA-JW-98417.01-1 | - | AJ2 | 1
PIPING/7052/J06/275-1 | 7 | PWLCAEABKAAABZ~2 | 2 | - ELL 90-DEG LR; ASME B16.9; BE; SCH 160; CS ASTM A234 GR WPB - L50LA1BC 2" | 1 | ea | 1 | FITTINGS | PM101XA-JW-98417.01-1 | - | AJ2 | 1
PIPING/7052/J06/275-1 | 8 | PFACADADBKAACZ~2 | 2 | - FLG WN; RF; ASME B16.5; CL 600; SCH 160; CS ASTM A105N - L40JA3DL 2" | 1 | ea | 1 | FLANGES | PM101XA-JW-98417.01-1 | - | AJ2 | 1
PIPING/7052/J06/275-1 | 12 | PPAACAAZBKABBZ~2 | 2 | - PIPE; SMLS; ASME B36.10M; BE; SCH 160; CS ASTM A106 GR B - L11LA2A 2" | 12 | ft | 1 | PIPE | PM101XA-JW-98417.01-1 | - | AJ2 | 1
PIPING/7052/J06/275-2 | 1 | PFACADADBKAACZ~2 | 2 | - FLG WN; RF; ASME B16.5; CL 600; SCH 160; CS ASTM A105N - L40JA3DL 2" | 1 | ea | 1 | FLANGES | PM101XA-JW-98417.01-2 | - | AJ2 | 1
PIPING/7052/J06/275-2 | 2 | PFACADADBKAACZ~2 | 2 | - FLG WN; RF; ASME B16.5; CL 600; SCH 160; CS ASTM A105N - L40JA3DL 2" | 1 | ea | 1 | FLANGES | PM101XA-JW-98417.01-2 | - | AJ2 | 1
PIPING/7052/J06/275-2 | 3 | VGQDJBQAIAZ014~3/4 | 2020-03-04 | - GYAABV GATE VALVE; API CL 800; SW X FNPT; CS; HNDWHL OPR; STD PORT - OE Status 0 CUST TAG: AJ2:L20KAZMD - L20KAZMD 3/4" | 1 | ea | 1 | VALVES / IN-LINE ITEMS | PM101XA-JW-98417.01-2 | - | AJ2 | 1
PIPING/7052/J06/275-2 | 4 | XSH10-E-A-G-4.0-NA-CS_275-2~2 | 2 | - XSH10-E-A-G-4.0-NA-CS 2" | 1 | ea | 1 | SUPPORTS | PM101XA-JW-98417.01-2 | - | AJ2 | 1
PIPING/7052/J06/275-2 | 5 | PWLCAEABKAAABZ~2 | 2 | - ELL 90-DEG LR; ASME B16.9; BE; SCH 160; CS ASTM A234 GR WPB - L50LA1BC 2" | 1 | ea | 1 | FITTINGS | PM101XA-JW-98417.01-2 | - | AJ2 | 1
PIPING/7052/J06/275-2 | 6 | POSSESVZZZAACZ~2X3/4 | 2X3/4 | - SOCKOLET; MSS SP-97; CL 6000; CS ASTM A105N - L36VBDT 2X3/4" | 1 | ea | 1 | FITTINGS | PM101XA-JW-98417.01-2 | - | AJ2 | 1
PIPING/7052/J06/275-2 | 7 | PPAACABZBKABBZ~3/4 | 2020-03-04 | - PIPE; SMLS; ASME B36.10M; PE; SCH 160; CS ASTM A106 GR B - L11LA1A 3/4" | 0.2 | ft | 1 | PIPE | PM101XA-JW-98417.01-2 | - | AJ2 | 1
PIPING/7052/J06/275-2 | 8 | PPAACAAZBKABBZ~2 | 2 | - PIPE; SMLS; ASME B36.10M; BE; SCH 160; CS ASTM A106 GR B - L11LA2A 2" | 3 | ft | 1 | PIPE | PM101XA-JW-98417.01-2 | - | AJ2 | 1
PIPING/7052/J06/275-3 | 1 | PPAACABZBKABBZ~3/4 | 2020-03-04 | - PIPE; SMLS; ASME B36.10M; PE; SCH 160; CS ASTM A106 GR B - L11LA1A 3/4" | 0.2 | ft | 1 | PIPE | PM101XA-JW-98417.01-3 | - | AJ2 | 1
PIPING/7052/J06/275-3 | 2 | PPAACAAZBKABBZ~2 | 2 | - PIPE; SMLS; ASME B36.10M; BE; SCH 160; CS ASTM A106 GR B - L11LA2A 2" | 3 | ft | 1 | PIPE | PM101XA-JW-98417.01-3 | - | AJ2 | 1
PIPING/7052/J06/275-3 | 3 | POSSESVZZZAACZ~2X3/4 | 2X3/4 | - SOCKOLET; MSS SP-97; CL 6000; CS ASTM A105N - L36VBDT 2X3/4" | 1 | ea | 1 | FITTINGS | PM101XA-JW-98417.01-3 | - | AJ2 | 1
PIPING/7052/J06/275-3 | 4 | PWLCAEABKAAABZ~2 | 2 | - ELL 90-DEG LR; ASME B16.9; BE; SCH 160; CS ASTM A234 GR WPB - L50LA1BC 2" | 1 | ea | 1 | FITTINGS | PM101XA-JW-98417.01-3 | - | AJ2 | 1
PIPING/7052/J06/275-3 | 5 | PFACADADBKAACZ~2 | 2 | - FLG WN; RF; ASME B16.5; CL 600; SCH 160; CS ASTM A105N - L40JA3DL 2" | 1 | ea | 1 | FLANGES | PM101XA-JW-98417.01-3 | - | AJ2 | 1
PIPING/7052/J06/275-3 | 6 | XSH10-E-A-G-4.0-NA-CS_275-3~2 | 2 | - XSH10-E-A-G-4.0-NA-CS 2" | 1 | ea | 1 | SUPPORTS | PM101XA-JW-98417.01-3 | - | AJ2 | 1
PIPING/7052/J06/275-3 | 7 | PFACADADBKAACZ~2 | 2 | - FLG WN; RF; ASME B16.5; CL 600; SCH 160; CS ASTM A105N - L40JA3DL 2" | 1 | ea | 1 | FLANGES | PM101XA-JW-98417.01-3 | - | AJ2 | 1
PIPING/7052/J06/275-3 | 8 | VGQDJBQAIAZ014~3/4 | 2020-03-04 | - GYAABV GATE VALVE; API CL 800; SW X FNPT; CS; HNDWHL OPR; STD PORT - OE Status 0 CUST TAG: AJ2:L20KAZMD - L20KAZMD 3/4" | 1 | ea | 1 | VALVES / IN-LINE ITEMS | PM101XA-JW-98417.01-3 | - | AJ2 | 1
PIPING/7052/J06/275-4 | 1 | PPAACABZBKABBZ~1 1/2 | 1.5 | - PIPE; SMLS; ASME B36.10M; PE; SCH 160; CS ASTM A106 GR B - L11LA1A 1 1/2" | 4.5 | ft | 1 | PIPE | PM101XA-JW-98417.01-4 | - | AJ2 | 1
PIPING/7052/J06/275-4 | 3 | POSSESVZZZAACZ~2X1 1/2 | 2X1 1/2 | - SOCKOLET; MSS SP-97; CL 6000; CS ASTM A105N - L36VBDT 2X1 1/2" | 1 | ea | 1 | FITTINGS | PM101XA-JW-98417.01-4 | - | AJ2 | 1
PIPING/7052/J06/275-4 | 5 | PWLCAEABKAAABZ~2 | 2 | - ELL 90-DEG LR; ASME B16.9; BE; SCH 160; CS ASTM A234 GR WPB - L50LA1BC 2" | 1 | ea | 1 | FITTINGS | PM101XA-JW-98417.01-4 | - | AJ2 | 1
PIPING/7052/J06/275-4 | 6 | PWLCAEABKAAABZ~2 | 2 | - ELL 90-DEG LR; ASME B16.9; BE; SCH 160; CS ASTM A234 GR WPB - L50LA1BC 2" | 1 | ea | 1 | FITTINGS | PM101XA-JW-98417.01-4 | - | AJ2 | 1
PIPING/7052/J06/275-4 | 9 | PFACADADBKAACZ~2 | 2 | - FLG WN; RF; ASME B16.5; CL 600; SCH 160; CS ASTM A105N - L40JA3DL 2" | 1 | ea | 1 | FLANGES | PM101XA-JW-98417.01-4 | - | AJ2 | 1
PIPING/7052/J06/275-4 | 10 | VHSDJBQAIAZ022~1 1/2 | 1.5 | - HYAABD GLOBE VALVE; API CL 800; SW; CS; HNDWHL OPR - OE Status 0 CUST TAG: AJ2:L21KA1JE - L21KA1JE 1 1/2" | 1 | ea | 1 | VALVES / IN-LINE ITEMS | PM101XA-JW-98417.01-4 | - | AJ2 | 1
PIPING/7052/J06/275-4 | 12 | PPAACAAZBKABBZ~2 | 2 | - PIPE; SMLS; ASME B36.10M; BE; SCH 160; CS ASTM A106 GR B - L11LA2A 2" | 10.4 | ft | 1 | PIPE | PM101XA-JW-98417.01-4 | - | AJ2 | 1
PIPING/7052/J06/277-1 | 1 | XSH10-A-A-F-4.0-NA-CS_277-1~1/2 | 2020-01-02 | - XSH10-A-A-F-4.0-NA-CS 1/2" | 1 | ea | 1 | SUPPORTS | PM101XA-JW-98426.01-1 | - | AJ2 | 1
PIPING/7052/J06/277-1 | 2 | XSH10-A-A-E-4.0-NA-CS_277-1~1/2 | 2020-01-02 | - XSH10-A-A-E-4.0-NA-CS 1/2" | 1 | ea | 1 | SUPPORTS | PM101XA-JW-98426.01-1 | - | AJ2 | 1
PIPING/7052/J06/277-1 | 3 | XSH10-A-A-G-4.0-NA-CS_277-1~1/2 | 2020-01-02 | - XSH10-A-A-G-4.0-NA-CS 1/2" | 1 | ea | 1 | SUPPORTS | PM101XA-JW-98426.01-1 | - | AJ2 | 1
PIPING/7052/J06/277-1 | 4 | PPAACABZBKABBZ~1/2 | 2020-01-02 | - PIPE; SMLS; ASME B36.10M; PE; SCH 160; CS ASTM A106 GR B - L11LA1A 1/2" | 4.3 | ft | 1 | PIPE | PM101XA-JW-98426.01-1 | - | AJ2 | 1
PIPING/7052/J06/277-1 | 5 | PFCCADADBKAACZ~1/2 | 2020-01-02 | - FLG SW; RF; ASME B16.5; CL 600; SCH 160; CS ASTM A105N - L40JA3BL 1/2" | 1 | ea | 1 | FLANGES | PM101XA-JW-98426.01-1 | - | AJ2 | 1
PIPING/7052/J06/277-1 | 6 | CTPIPEPE~1/2 | 2020-01-02 | - CORPORATE TEMPLATE PIPE STD WT - 1/2" | 1.9 | ft | 1 | PIPE | PM101XA-JW-98426.01-1 | - | AJ2 | 1
PIPING/7052/J06/277-1 | 7 | CTPIPEPE~1/2 | 2020-01-02 | - CORPORATE TEMPLATE PIPE STD WT - 1/2" | 8 | ft | 1 | PIPE | PM101XA-JW-98426.01-1 | - | AJ2 | 1
PIPING/7052/J06/277-1 | 8 | CT90ELL~1/2 | 2020-01-02 | - CORPORATE TEMPLATE 90 DEG ELBOW 3000# SW 1/2" | 1 | ea | 1 | FITTINGS | PM101XA-JW-98426.01-1 | - | AJ2 | 1
PIPING/7052/J06/277-1 | 9 | PPAACABZBKABBZ~1/2 | 2020-01-02 | - PIPE; SMLS; ASME B36.10M; PE; SCH 160; CS ASTM A106 GR B - L11LA1A 1/2" | 6.7 | ft | 1 | PIPE | PM101XA-JW-98426.01-1 | - | AJ2 | 1
PIPING/7052/J06/277-1 | 10 | CT90ELL~1/2 | 2020-01-02 | - CORPORATE TEMPLATE 90 DEG ELBOW 3000# SW 1/2" | 1 | ea | 1 | FITTINGS | PM101XA-JW-98426.01-1 | - | AJ2 | 1
PIPING/7052/J06/277-1 | 11 | CT90ELL~1/2 | 2020-01-02 | - CORPORATE TEMPLATE 90 DEG ELBOW 3000# SW 1/2" | 1 | ea | 1 | FITTINGS | PM101XA-JW-98426.01-1 | - | AJ2 | 1
PIPING/7052/J06/277-1 | 12 | CT90ELL~1/2 | 2020-01-02 | - CORPORATE TEMPLATE 90 DEG ELBOW 3000# SW 1/2" | 1 | ea | 1 | FITTINGS | PM101XA-JW-98426.01-1 | - | AJ2 | 1
PIPING/7052/J06/277-1 | 13 | CT90ELL~1/2 | 2020-01-02 | - CORPORATE TEMPLATE 90 DEG ELBOW 3000# SW 1/2" | 1 | ea | 1 | FITTINGS | PM101XA-JW-98426.01-1 | - | AJ2 | 1
PIPING/7052/J06/277-2 | 1 | PPAACABZBKABBZ~1/2 | 2020-01-02 | - PIPE; SMLS; ASME B36.10M; PE; SCH 160; CS ASTM A106 GR B - L11LA1A 1/2" | 0.3 | ft | 1 | PIPE | PM101XA-JW-98426.01-2 | - | AJ2 | 1
PIPING/7052/J06/277-2 | 2 | PFCCADADBKAACZ~1/2 | 2020-01-02 | - FLG SW; RF; ASME B16.5; CL 600; SCH 160; CS ASTM A105N - L40JA3BL 1/2" | 1 | ea | 1 | FLANGES | PM101XA-JW-98426.01-2 | - | AJ2 | 1
PIPING/7052/J06/277-3 | 1 | PPAACABZBKABBZ~1/2 | 2020-01-02 | - PIPE; SMLS; ASME B36.10M; PE; SCH 160; CS ASTM A106 GR B - L11LA1A 1/2" | 0.3 | ft | 1 | PIPE | PM101XA-JW-98426.01-3 | - | AJ2 | 1
PIPING/7052/J06/277-3 | 2 | CT90ELL~1/2 | 2020-01-02 | - CORPORATE TEMPLATE 90 DEG ELBOW 3000# SW 1/2" | 1 | ea | 1 | FITTINGS | PM101XA-JW-98426.01-3 | - | AJ2 | 1
PIPING/7052/J06/277-3 | 3 | PFCCADADBKAACZ~1/2 | 2020-01-02 | - FLG SW; RF; ASME B16.5; CL 600; SCH 160; CS ASTM A105N - L40JA3BL 1/2" | 1 | ea | 1 | FLANGES | PM101XA-JW-98426.01-3 | - | AJ2 | 1
PIPING/7052/J06/277-3 | 4 | PWSCERQBKAAABZ~1X1/2 | 1X1/2 | - SWG NIP CONC SMLS; MSS SP-95; PBE; SCH 160; CS ASTM A234 GR WPB - L55LA1VA 1X1/2" | 1 | ea | 1 | FITTINGS | PM101XA-JW-98426.01-3 | - | AJ2 | 1
PIPING/7052/J06/277-4 | 1 | PWSCERSBKAAABZ~2X1 1/2 | 2X1 1/2 | - SWG NIP CONC SMLS; MSS SP-95; BLE X PSE; SCH 160; CS ASTM A234 GR WPB 2X1 1/2" | 1 | ea | 1 | FITTINGS | PM101XA-JW-98426.01-4 | - | AJ2 | 1
PIPING/7052/J06/277-4 | 2 | PPAACABZBKABBZ~1 1/2 | 1.5 | - PIPE; SMLS; ASME B36.10M; PE; SCH 160; CS ASTM A106 GR B - L11LA1A 1 1/2" | 0.5 | ft | 1 | PIPE | PM101XA-JW-98426.01-4 | - | AJ2 | 1
PIPING/7052/J06/278-1 | 1 | PFACADADACAACZ~4 | 4 | - FLG WN; RF; ASME B16.5; CL 600; XS; CS ASTM A105N - L40JA3DN 4" | 1 | ea | 1 | FLANGES | PM101XA-JW-100405.01-1 | - | AJ2 | 1
PIPING/7052/J06/278-1 | 2 | PWLCAEAACAAABZ~6 | 6 | - ELL 90-DEG LR; ASME B16.9; BE; XS; CS ASTM A234 GR WPB - L50NA1BC 6" | 1 | ea | 1 | FITTINGS | PM101XA-JW-100405.01-1 | - | AJ2 | 1
PIPING/7052/J06/278-1 | 3 | XA13-A-0.63IN-CS-H_278-1~6 | 6 | - XA13-A-0.63in-CS-H 6" | 1 | ea | 1 | SUPPORTS | PM101XA-JW-100405.01-1 | - | AJ2 | 1
PIPING/7052/J06/278-1 | 4 | PFACADADACAACZ~6 | 6 | - FLG WN; RF; ASME B16.5; CL 600; XS; CS ASTM A105N - L40JA3DN 6" | 1 | ea | 1 | FLANGES | PM101XA-JW-100405.01-1 | - | AJ2 | 1
PIPING/7052/J06/278-1 | 5 | PWRCAEAACAAABZ~6X4 | 6X4 | - RED CONC; ASME B16.9; BE; XS; CS ASTM A234 GR WPB - L55NA1DA 6X4" | 1 | ea | 1 | FITTINGS | PM101XA-JW-100405.01-1 | - | AJ2 | 1
PIPING/7052/J06/278-2 | 1 | VGQDJBQAIAZ014~3/4 | 2020-03-04 | - GYAABV GATE VALVE; API CL 800; SW X FNPT; CS; HNDWHL OPR; STD PORT - OE Status 0 CUST TAG: AJ2:L20KAZMD - L20KAZMD 3/4" | 1 | ea | 1 | VALVES / IN-LINE ITEMS | PM101XA-JW-100405.01-2 | - | AJ2 | 1
PIPING/7052/J06/278-2 | 2 | VGQDJBQAIAZ014~1 | 1 | - GYAABV GATE VALVE; API CL 800; SW X FNPT; CS; HNDWHL OPR; STD PORT - OE Status 0 CUST TAG: AJ2:L20KAZMD - L20KAZMD 1" | 1 | ea | 1 | VALVES / IN-LINE ITEMS | PM101XA-JW-100405.01-2 | - | AJ2 | 1
PIPING/7052/J06/278-2 | 3 | PFACADADACAACZ~6 | 6 | - FLG WN; RF; ASME B16.5; CL 600; XS; CS ASTM A105N - L40JA3DN 6" | 1 | ea | 1 | FLANGES | PM101XA-JW-100405.01-2 | - | AJ2 | 1
PIPING/7052/J06/278-2 | 4 | PWLCAEAACAAABZ~6 | 6 | - ELL 90-DEG LR; ASME B16.9; BE; XS; CS ASTM A234 GR WPB - L50NA1BC 6" | 1 | ea | 1 | FITTINGS | PM101XA-JW-100405.01-2 | - | AJ2 | 1
PIPING/7052/J06/278-2 | 5 | POSSESVZZZAACZ~6X3/4 | 6X3/4 | - SOCKOLET; MSS SP-97; CL 6000; CS ASTM A105N - L36VBDT 6X3/4" | 1 | ea | 1 | FITTINGS | PM101XA-JW-100405.01-2 | - | AJ2 | 1
PIPING/7052/J06/278-2 | 6 | POSSESVZZZAACZ~6X1 | 6X1 | - SOCKOLET; MSS SP-97; CL 6000; CS ASTM A105N - L36VBDT 6X1" | 1 | ea | 1 | FITTINGS | PM101XA-JW-100405.01-2 | - | AJ2 | 1
PIPING/7052/J06/278-2 | 7 | PWLCAEAACAAABZ~6 | 6 | - ELL 90-DEG LR; ASME B16.9; BE; XS; CS ASTM A234 GR WPB - L50NA1BC 6" | 1 | ea | 1 | FITTINGS | PM101XA-JW-100405.01-2 | - | AJ2 | 1
PIPING/7052/J06/278-2 | 8 | PPAACABZBKABBZ~3/4 | 2020-03-04 | - PIPE; SMLS; ASME B36.10M; PE; SCH 160; CS ASTM A106 GR B - L11LA1A 3/4" | 0.4 | ft | 1 | PIPE | PM101XA-JW-100405.01-2 | - | AJ2 | 1
PIPING/7052/J06/278-2 | 9 | PPAACABZBKABBZ~1 | 1 | - PIPE; SMLS; ASME B36.10M; PE; SCH 160; CS ASTM A106 GR B - L11LA1A 1" | 0.2 | ft | 1 | PIPE | PM101XA-JW-100405.01-2 | - | AJ2 | 1
PIPING/7052/J06/278-2 | 10 | XT11S-2-L-D-H-18.0-NA-CS_278-2~4 | 4 | - XT11S-2-L-D-H-18.0-NA-CS 4" | 1 | ea | 1 | SUPPORTS | PM101XA-JW-100405.01-2 | - | AJ2 | 1
PIPING/7052/J06/278-2 | 11 | PFACADADACAACZ~6 | 6 | - FLG WN; RF; ASME B16.5; CL 600; XS; CS ASTM A105N - L40JA3DN 6" | 1 | ea | 1 | FLANGES | PM101XA-JW-100405.01-2 | - | AJ2 | 1
PIPING/7052/J06/278-2 | 12 | PPAACAAZACABBZ~6 | 6 | - PIPE; SMLS; ASME B36.10M; BE; XS; CS ASTM A106 GR B - L11NA2A 6" | 4.1 | ft | 1 | PIPE | PM101XA-JW-100405.01-2 | - | AJ2 | 1
PIPING/7052/J06/279-1 | 1 | PFACADADBKAACZ~1 1/2 | 1.5 | - FLG WN; RF; ASME B16.5; CL 600; SCH 160; CS ASTM A105N - L40JA3DL 1 1/2" | 1 | ea | 1 | FLANGES | PM101XA-JW-100405.02-1 | - | AJ2 | 1
PIPING/7052/J06/279-1 | 2 | PWTAAEAACAAABZ~6X6 | 6X6 | - TEE; ASME B16.9; BE; XS; CS ASTM A234 GR WPB - L51NA1 6X6" | 1 | ea | 1 | FITTINGS | PM101XA-JW-100405.02-1 | - | AJ2 | 1
PIPING/7052/J06/279-1 | 3 | XSH10-H-A-J-4.0-NA-CS_279-1~6 | 6 | - XSH10-H-A-J-4.0-NA-CS 6" | 1 | ea | 1 | SUPPORTS | PM101XA-JW-100405.02-1 | - | AJ2 | 1
PIPING/7052/J06/279-1 | 4 | PFACADADACAACZ~6 | 6 | - FLG WN; RF; ASME B16.5; CL 600; XS; CS ASTM A105N - L40JA3DN 6" | 1 | ea | 1 | FLANGES | PM101XA-JW-100405.02-1 | - | AJ2 | 1
PIPING/7052/J06/279-1 | 5 | PFPCAVBDACAACZ~6 | 6 | - FLG WN ORF; RF; ASME B16.36; CL 600 NPS 1/2 THD TAPS; XS; CS ASTM A105N - L42JA3DN 6" | 1 | ea | 1 | FITTINGS | PM101XA-JW-100405.02-1 | - | AJ2 | 1
PIPING/7052/J06/279-1 | 6 | PWLCAEAACAAABZ~6 | 6 | - ELL 90-DEG LR; ASME B16.9; BE; XS; CS ASTM A234 GR WPB - L50NA1BC 6" | 1 | ea | 1 | FITTINGS | PM101XA-JW-100405.02-1 | - | AJ2 | 1
PIPING/7052/J06/279-1 | 7 | POWWESZACJAACZ~6X1 1/2 | 6X1 1/2 | - WELDOLET; MSS SP-97; XS X SCH 160; CS ASTM A105N - L56LA1H 6X1 1/2" | 1 | ea | 1 | FITTINGS | PM101XA-JW-100405.02-1 | - | AJ2 | 1
PIPING/7052/J06/279-1 | 8 | PPAACAAZACABBZ~6 | 6 | - PIPE; SMLS; ASME B36.10M; BE; XS; CS ASTM A106 GR B - L11NA2A 6" | 23.1 | ft | 1 | PIPE | PM101XA-JW-100405.02-1 | - | AJ2 | 1
PIPING/7052/J06/279-1 | 9 | POWWESZACJAACZ~6X2 | 6X2 | - WELDOLET; MSS SP-97; XS X SCH 160; CS ASTM A105N - L56LA1H 6X2" | 1 | ea | 1 | FITTINGS | PM101XA-JW-100405.02-1 | - | AJ2 | 1
PIPING/7052/J06/279-1 | 10 | PWLCAEAACAAABZ~6 | 6 | - ELL 90-DEG LR; ASME B16.9; BE; XS; CS ASTM A234 GR WPB - L50NA1BC 6" | 1 | ea | 1 | FITTINGS | PM101XA-JW-100405.02-1 | - | AJ2 | 1
PIPING/7052/J06/279-1 | 11 | PWLCAEAACAAABZ~6 | 6 | - ELL 90-DEG LR; ASME B16.9; BE; XS; CS ASTM A234 GR WPB - L50NA1BC 6" | 1 | ea | 1 | FITTINGS | PM101XA-JW-100405.02-1 | - | AJ2 | 1
PIPING/7052/J06/279-1 | 12 | XT11S-2-L-D-H-18.0-NA-CS_279-1~4 | 4 | - XT11S-2-L-D-H-18.0-NA-CS 4" | 1 | ea | 1 | SUPPORTS | PM101XA-JW-100405.02-1 | - | AJ2 | 1
PIPING/7052/J06/280-1 | 1 | XSH10-H-A-K-4.0-NA-CS_280-1~6 | 6 | - XSH10-H-A-K-4.0-NA-CS 6" | 1 | ea | 1 | SUPPORTS | PM101XA-JW-100405.03-1 | - | AJ2 | 1
PIPING/7052/J06/280-1 | 2 | PPAACAAZACABBZ~6 | 6 | - PIPE; SMLS; ASME B36.10M; BE; XS; CS ASTM A106 GR B - L11NA2A 6" | 25.1 | ft | 1 | PIPE | PM101XA-JW-100405.03-1 | - | AJ2 | 1
PIPING/7052/J06/280-1 | 3 | PFACADADACAACZ~6 | 6 | - FLG WN; RF; ASME B16.5; CL 600; XS; CS ASTM A105N - L40JA3DN 6" | 1 | ea | 1 | FLANGES | PM101XA-JW-100405.03-1 | - | AJ2 | 1
PIPING/7052/J06/280-1 | 4 | PWLCAEAACAAABZ~6 | 6 | - ELL 90-DEG LR; ASME B16.9; BE; XS; CS ASTM A234 GR WPB - L50NA1BC 6" | 1 | ea | 1 | FITTINGS | PM101XA-JW-100405.03-1 | - | AJ2 | 1
PIPING/7052/J06/280-1 | 5 | PWLCAEAACAAABZ~6 | 6 | - ELL 90-DEG LR; ASME B16.9; BE; XS; CS ASTM A234 GR WPB - L50NA1BC 6" | 1 | ea | 1 | FITTINGS | PM101XA-JW-100405.03-1 | - | AJ2 | 1
PIPING/7052/J06/280-1 | 6 | PFPCAVBDACAACZ~6 | 6 | - FLG WN ORF; RF; ASME B16.36; CL 600 NPS 1/2 THD TAPS; XS; CS ASTM A105N - L42JA3DN 6" | 1 | ea | 1 | FITTINGS | PM101XA-JW-100405.03-1 | - | AJ2 | 1
PIPING/7052/J06/280-1 | 7 | PWTAAEAACAAABZ~6X6 | 6X6 | - TEE; ASME B16.9; BE; XS; CS ASTM A234 GR WPB - L51NA1 6X6" | 1 | ea | 1 | FITTINGS | PM101XA-JW-100405.03-1 | - | AJ2 | 1
PIPING/7052/J06/280-2 | 1 | PPAACAAZACABBZ~6 | 6 | - PIPE; SMLS; ASME B36.10M; BE; XS; CS ASTM A106 GR B - L11NA2A 6" | 2.1 | ft | 1 | PIPE | PM101XA-JW-100405.03-2 | - | AJ2 | 1
PIPING/7052/J06/280-2 | 2 | PFACADADACAACZ~6 | 6 | - FLG WN; RF; ASME B16.5; CL 600; XS; CS ASTM A105N - L40JA3DN 6" | 1 | ea | 1 | FLANGES | PM101XA-JW-100405.03-2 | - | AJ2 | 1
PIPING/7052/J06/280-2 | 3 | PWLCAEAACAAABZ~6 | 6 | - ELL 90-DEG LR; ASME B16.9; BE; XS; CS ASTM A234 GR WPB - L50NA1BC 6" | 1 | ea | 1 | FITTINGS | PM101XA-JW-100405.03-2 | - | AJ2 | 1
PIPING/7052/J06/280-2 | 4 | PWLCAEAACAAABZ~6 | 6 | - ELL 90-DEG LR; ASME B16.9; BE; XS; CS ASTM A234 GR WPB - L50NA1BC 6" | 1 | ea | 1 | FITTINGS | PM101XA-JW-100405.03-2 | - | AJ2 | 1
PIPING/7052/J06/280-2 | 5 | POSSESVZZZAACZ~6X1 | 6X1 | - SOCKOLET; MSS SP-97; CL 6000; CS ASTM A105N - L36VBDT 6X1" | 1 | ea | 1 | FITTINGS | PM101XA-JW-100405.03-2 | - | AJ2 | 1
PIPING/7052/J06/280-2 | 6 | VGQDJBQAIAZ014~1 | 1 | - GYAABV GATE VALVE; API CL 800; SW X FNPT; CS; HNDWHL OPR; STD PORT - OE Status 0 CUST TAG: AJ2:L20KAZMD - L20KAZMD 1" | 1 | ea | 1 | VALVES / IN-LINE ITEMS | PM101XA-JW-100405.03-2 | - | AJ2 | 1
PIPING/7052/J06/280-2 | 7 | XT11S-1-L-D-H-8.8-NA-CS_280-2~4 | 4 | - XT11S-1-L-D-H-8.8-NA-CS 4" | 1 | ea | 1 | SUPPORTS | PM101XA-JW-100405.03-2 | - | AJ2 | 1
PIPING/7052/J06/280-2 | 8 | PPAACABZBKABBZ~1 | 1 | - PIPE; SMLS; ASME B36.10M; PE; SCH 160; CS ASTM A106 GR B - L11LA1A 1" | 0.2 | ft | 1 | PIPE | PM101XA-JW-100405.03-2 | - | AJ2 | 1
PIPING/7052/J06/280-2 | 9 | PFACADADACAACZ~6 | 6 | - FLG WN; RF; ASME B16.5; CL 600; XS; CS ASTM A105N - L40JA3DN 6" | 1 | ea | 1 | FLANGES | PM101XA-JW-100405.03-2 | - | AJ2 | 1
PIPING/7052/J06/284-1 | 1 | PSLAAGAVZZAACZ~1 | 1 | - ELL 90-DEG; ASME B16.11; SW; CL 6000; CS ASTM A105N - L30VBDB 1" | 1 | ea | 1 | FITTINGS | PM101XA-N-98381.01-1 | - | AJ2 | 1
PIPING/7052/J06/284-1 | 2 | PPAACABZBKABBZ~1 | 1 | - PIPE; SMLS; ASME B36.10M; PE; SCH 160; CS ASTM A106 GR B - L11LA1A 1" | 22.5 | ft | 1 | PIPE | PM101XA-N-98381.01-1 | - | AJ2 | 1
PIPING/7052/J06/284-1 | 3 | PPAACABZBKABBZ~3/4 | 2020-03-04 | - PIPE; SMLS; ASME B36.10M; PE; SCH 160; CS ASTM A106 GR B - L11LA1A 3/4" | 0.4 | ft | 1 | PIPE | PM101XA-N-98381.01-1 | - | AJ2 | 1
PIPING/7052/J06/284-1 | 4 | PWSCERQBKAAABZ~1 1/2X1 | 1 1/2X1 | - SWG NIP CONC SMLS; MSS SP-95; PBE; SCH 160; CS ASTM A234 GR WPB - L55LA1VA 1 1/2X1" | 1 | ea | 1 | FITTINGS | PM101XA-N-98381.01-1 | - | AJ2 | 1
PIPING/7052/J06/284-1 | 5 | PSTAAGAVZZAACZ~1X1 | 1X1 | - TEE; ASME B16.11; SW; CL 6000; CS ASTM A105N - L31VBD 1X1" | 1 | ea | 1 | FITTINGS | PM101XA-N-98381.01-1 | - | AJ2 | 1
PIPING/7052/J06/284-1 | 6 | PSTAAGAVZZAACZ~1X1 | 1X1 | - TEE; ASME B16.11; SW; CL 6000; CS ASTM A105N - L31VBD 1X1" | 1 | ea | 1 | FITTINGS | PM101XA-N-98381.01-1 | - | AJ2 | 1
PIPING/7052/J06/284-1 | 7 | PSTAAGAVZZAACZ~1X1 | 1X1 | - TEE; ASME B16.11; SW; CL 6000; CS ASTM A105N - L31VBD 1X1" | 1 | ea | 1 | FITTINGS | PM101XA-N-98381.01-1 | - | AJ2 | 1
PIPING/7052/J06/284-1 | 8 | PSTBAGAVZZAACZ~1X3/4 | 1X3/4 | - TEE RED; ASME B16.11; SW; CL 6000; CS ASTM A105N - L31VBDD 1X3/4" | 1 | ea | 1 | FITTINGS | PM101XA-N-98381.01-1 | - | AJ2 | 1
PIPING/7052/J06/284-1 | 9 | PSTBAGAVZZAACZ~1X3/4 | 1X3/4 | - TEE RED; ASME B16.11; SW; CL 6000; CS ASTM A105N - L31VBDD 1X3/4" | 1 | ea | 1 | FITTINGS | PM101XA-N-98381.01-1 | - | AJ2 | 1
PIPING/7052/J06/284-1 | 10 | XWP10-A-C-90-18-0.25-E_284-1~1 | 1 | - XWP10-A-C-90-18-0.25-E 1" | 1 | ea | 1 | SUPPORTS | PM101XA-N-98381.01-1 | - | AJ2 | 1
PIPING/7052/J06/284-1 | 11 | PSLAAGAVZZAACZ~1 | 1 | - ELL 90-DEG; ASME B16.11; SW; CL 6000; CS ASTM A105N - L30VBDB 1" | 1 | ea | 1 | FITTINGS | PM101XA-N-98381.01-1 | - | AJ2 | 1
PIPING/7052/J06/284-1 | 12 | PSLAAGAVZZAACZ~1 | 1 | - ELL 90-DEG; ASME B16.11; SW; CL 6000; CS ASTM A105N - L30VBDB 1" | 1 | ea | 1 | FITTINGS | PM101XA-N-98381.01-1 | - | AJ2 | 1
PIPING/7052/J06/284-1 | 13 | PSLAAGAVZZAACZ~1 | 1 | - ELL 90-DEG; ASME B16.11; SW; CL 6000; CS ASTM A105N - L30VBDB 1" | 1 | ea | 1 | FITTINGS | PM101XA-N-98381.01-1 | - | AJ2 | 1
PIPING/7052/J06/284-1 | 14 | PFCCADADBKAACZ~1 1/2 | 1.5 | - FLG SW; RF; ASME B16.5; CL 600; SCH 160; CS ASTM A105N - L40JA3BL 1 1/2" | 1 | ea | 1 | FLANGES | PM101XA-N-98381.01-1 | - | AJ2 | 1
PIPING/7052/J06/284-1 | 15 | PFCCADADBKAACZ~1 | 1 | - FLG SW; RF; ASME B16.5; CL 600; SCH 160; CS ASTM A105N - L40JA3BL 1" | 1 | ea | 1 | FLANGES | PM101XA-N-98381.01-1 | - | AJ2 | 1
PIPING/7052/J06/284-1 | 16 | VCSDJBQAIZZ020~1 | 1 | - CYAABC CHECK VALVE; API CL 800; SW; CS - OE Status 0 CUST TAG: AJ2:L22KA1RAF - L22KA1RAF 1" | 1 | ea | 1 | VALVES / IN-LINE ITEMS | PM101XA-N-98381.01-1 | - | AJ2 | 1
PIPING/7052/J06/284-1 | 17 | VGQDJBQAIAZ014~1 | 1 | - GYAABV GATE VALVE; API CL 800; SW X FNPT; CS; HNDWHL OPR; STD PORT - OE Status 0 CUST TAG: AJ2:L20KAZMD - L20KAZMD 1" | 1 | ea | 1 | VALVES / IN-LINE ITEMS | PM101XA-N-98381.01-1 | - | AJ2 | 1
PIPING/7052/J06/284-1 | 18 | VGSDJBQAIAZ024~3/4 | 2020-03-04 | - GYAABW GATE VALVE; API CL 800; SW; CS; HNDWHL OPR; STD PORT - OE Status 0 CUST TAG: AJ2:L20KA1MD - L20KA1MD 3/4" | 1 | ea | 1 | VALVES / IN-LINE ITEMS | PM101XA-N-98381.01-1 | - | AJ2 | 1
PIPING/7052/J06/284-1 | 19 | XWP10-A-C-90-18-0.25-E_284-1~1 | 1 | - XWP10-A-C-90-18-0.25-E 1" | 1 | ea | 1 | SUPPORTS | PM101XA-N-98381.01-1 | - | AJ2 | 1
PIPING/7052/J06/284-1 | 20 | PSLAAGAVZZAACZ~1 | 1 | - ELL 90-DEG; ASME B16.11; SW; CL 6000; CS ASTM A105N - L30VBDB 1" | 1 | ea | 1 | FITTINGS | PM101XA-N-98381.01-1 | - | AJ2 | 1
PIPING/7052/J06/285-1 | 1 | PFCCADADBKAACZ~1 | 1 | - FLG SW; RF; ASME B16.5; CL 600; SCH 160; CS ASTM A105N - L40JA3BL 1" | 1 | ea | 1 | FLANGES | PM101XA-N-98381.02-1 | - | AJ2 | 1
PIPING/7052/J06/285-1 | 2 | PSLAAGAVZZAACZ~1 | 1 | - ELL 90-DEG; ASME B16.11; SW; CL 6000; CS ASTM A105N - L30VBDB 1" | 1 | ea | 1 | FITTINGS | PM101XA-N-98381.02-1 | - | AJ2 | 1
PIPING/7052/J06/285-1 | 3 | VHSDJBQAIAZ022~3/4 | 2020-03-04 | - HYAABD GLOBE VALVE; API CL 800; SW; CS; HNDWHL OPR - OE Status 0 CUST TAG: AJ2:L21KA1JE - L21KA1JE 3/4" | 1 | ea | 1 | VALVES / IN-LINE ITEMS | PM101XA-N-98381.02-1 | - | AJ2 | 1
PIPING/7052/J06/285-1 | 4 | PPAACABZBKABBZ~1 | 1 | - PIPE; SMLS; ASME B36.10M; PE; SCH 160; CS ASTM A106 GR B - L11LA1A 1" | 19.9 | ft | 1 | PIPE | PM101XA-N-98381.02-1 | - | AJ2 | 1
PIPING/7052/J06/285-1 | 5 | PPAACABZBKABBZ~3/4 | 2020-03-04 | - PIPE; SMLS; ASME B36.10M; PE; SCH 160; CS ASTM A106 GR B - L11LA1A 3/4" | 2.8 | ft | 1 | PIPE | PM101XA-N-98381.02-1 | - | AJ2 | 1
PIPING/7052/J06/285-1 | 6 | PSTBAGAVZZAACZ~1X3/4 | 1X3/4 | - TEE RED; ASME B16.11; SW; CL 6000; CS ASTM A105N - L31VBDD 1X3/4" | 1 | ea | 1 | FITTINGS | PM101XA-N-98381.02-1 | - | AJ2 | 1
PIPING/7052/J06/285-1 | 7 | PSTBAGAVZZAACZ~1X3/4 | 1X3/4 | - TEE RED; ASME B16.11; SW; CL 6000; CS ASTM A105N - L31VBDD 1X3/4" | 1 | ea | 1 | FITTINGS | PM101XA-N-98381.02-1 | - | AJ2 | 1
PIPING/7052/J06/285-1 | 8 | PSLAAGAVZZAACZ~1 | 1 | - ELL 90-DEG; ASME B16.11; SW; CL 6000; CS ASTM A105N - L30VBDB 1" | 1 | ea | 1 | FITTINGS | PM101XA-N-98381.02-1 | - | AJ2 | 1
PIPING/7052/J06/285-1 | 9 | PSLAAGAVZZAACZ~1 | 1 | - ELL 90-DEG; ASME B16.11; SW; CL 6000; CS ASTM A105N - L30VBDB 1" | 1 | ea | 1 | FITTINGS | PM101XA-N-98381.02-1 | - | AJ2 | 1
PIPING/7052/J06/285-1 | 10 | PSLAAGAVZZAACZ~1 | 1 | - ELL 90-DEG; ASME B16.11; SW; CL 6000; CS ASTM A105N - L30VBDB 1" | 1 | ea | 1 | FITTINGS | PM101XA-N-98381.02-1 | - | AJ2 | 1
PIPING/7052/J06/285-1 | 11 | PSLAAGAVZZAACZ~1 | 1 | - ELL 90-DEG; ASME B16.11; SW; CL 6000; CS ASTM A105N - L30VBDB 1" | 1 | ea | 1 | FITTINGS | PM101XA-N-98381.02-1 | - | AJ2 | 1
PIPING/7052/J06/285-1 | 12 | PFCCADADBKAACZ~1 | 1 | - FLG SW; RF; ASME B16.5; CL 600; SCH 160; CS ASTM A105N - L40JA3BL 1" | 1 | ea | 1 | FLANGES | PM101XA-N-98381.02-1 | - | AJ2 | 1
PIPING/7052/J06/285-1 | 13 | VGSDJBQAIAZ024~1 | 1 | - GYAABW GATE VALVE; API CL 800; SW; CS; HNDWHL OPR; STD PORT - OE Status 0 CUST TAG: AJ2:L20KA1MD - L20KA1MD 1" | 1 | ea | 1 | VALVES / IN-LINE ITEMS | PM101XA-N-98381.02-1 | - | AJ2 | 1
PIPING/7052/J06/285-1 | 14 | VGQDJBQAIAZ014~3/4 | 2020-03-04 | - GYAABV GATE VALVE; API CL 800; SW X FNPT; CS; HNDWHL OPR; STD PORT - OE Status 0 CUST TAG: AJ2:L20KAZMD - L20KAZMD 3/4" | 1 | ea | 1 | VALVES / IN-LINE ITEMS | PM101XA-N-98381.02-1 | - | AJ2 | 1
PIPING/7052/J06/285-1 | 15 | XWP10-A-C-90-6-0.25-D_285-1~1 | 1 | - XWP10-A-C-90-6-0.25-D 1" | 1 | ea | 1 | SUPPORTS | PM101XA-N-98381.02-1 | - | AJ2 | 1
PIPING/7052/J06/285-1 | 16 | XWP10-A-C-90-3-0.25-D_285-1~1 | 1 | - XWP10-A-C-90-3-0.25-D 1" | 1 | ea | 1 | SUPPORTS | PM101XA-N-98381.02-1 | - | AJ2 | 1
PIPING/7052/J06/285-1 | 17 | PSTBAGAVZZAACZ~1X3/4 | 1X3/4 | - TEE RED; ASME B16.11; SW; CL 6000; CS ASTM A105N - L31VBDD 1X3/4" | 1 | ea | 1 | FITTINGS | PM101XA-N-98381.02-1 | - | AJ2 | 1
PIPING/7052/J06/285-1 | 18 | XWP10-A-C-90-12-0.25-D_285-1~1 | 1 | - XWP10-A-C-90-12-0.25-D 1" | 1 | ea | 1 | SUPPORTS | PM101XA-N-98381.02-1 | - | AJ2 | 1
PIPING/7052/J06/285-2 | 1 | PPAACABZBKABBZ~1 | 1 | - PIPE; SMLS; ASME B36.10M; PE; SCH 160; CS ASTM A106 GR B - L11LA1A 1" | 3.4 | ft | 1 | PIPE | PM101XA-N-98381.02-2 | - | AJ2 | 1
PIPING/7052/J06/285-2 | 2 | PPAACABZBKABBZ~3/4 | 2020-03-04 | - PIPE; SMLS; ASME B36.10M; PE; SCH 160; CS ASTM A106 GR B - L11LA1A 3/4" | 0.2 | ft | 1 | PIPE | PM101XA-N-98381.02-2 | - | AJ2 | 1
PIPING/7052/J06/285-2 | 3 | PSTBAGAVZZAACZ~1X3/4 | 1X3/4 | - TEE RED; ASME B16.11; SW; CL 6000; CS ASTM A105N - L31VBDD 1X3/4" | 1 | ea | 1 | FITTINGS | PM101XA-N-98381.02-2 | - | AJ2 | 1
PIPING/7052/J06/285-2 | 4 | PSLAAGAVZZAACZ~1 | 1 | - ELL 90-DEG; ASME B16.11; SW; CL 6000; CS ASTM A105N - L30VBDB 1" | 1 | ea | 1 | FITTINGS | PM101XA-N-98381.02-2 | - | AJ2 | 1
PIPING/7052/J06/285-2 | 5 | PFCCADADBKAACZ~1 | 1 | - FLG SW; RF; ASME B16.5; CL 600; SCH 160; CS ASTM A105N - L40JA3BL 1" | 1 | ea | 1 | FLANGES | PM101XA-N-98381.02-2 | - | AJ2 | 1
PIPING/7052/J06/285-2 | 6 | VGSDJBQAIAZ024~1 | 1 | - GYAABW GATE VALVE; API CL 800; SW; CS; HNDWHL OPR; STD PORT - OE Status 0 CUST TAG: AJ2:L20KA1MD - L20KA1MD 1" | 1 | ea | 1 | VALVES / IN-LINE ITEMS | PM101XA-N-98381.02-2 | - | AJ2 | 1
PIPING/7052/J06/285-2 | 7 | VGQDJBQAIAZ014~3/4 | 2020-03-04 | - GYAABV GATE VALVE; API CL 800; SW X FNPT; CS; HNDWHL OPR; STD PORT - OE Status 0 CUST TAG: AJ2:L20KAZMD - L20KAZMD 3/4" | 1 | ea | 1 | VALVES / IN-LINE ITEMS | PM101XA-N-98381.02-2 | - | AJ2 | 1
PIPING/7052/J06/285-2 | 8 | XWP10-A-C-90-3-0.25-D_285-2~1 | 1 | - XWP10-A-C-90-3-0.25-D 1" | 1 | ea | 1 | SUPPORTS | PM101XA-N-98381.02-2 | - | AJ2 | 1
PIPING/7052/J06/286-1 | 1 | PFCCADADACAACZ~1 | 1 | - FLG SW; RF; ASME B16.5; CL 600; XS; CS ASTM A105N - L40JA3BN 1" | 1 | ea | 1 | FLANGES | PM101XA-N-98383.01-1 | - | AB1 | 1
PIPING/7052/J06/286-1 | 2 | XWP10-A-C-90-18-0.22-W_286-1~1 | 1 | - XWP10-A-C-90-18-0.22-W 1" | 1 | ea | 1 | SUPPORTS | PM101XA-N-98383.01-1 | - | AB1 | 1
PIPING/7052/J06/286-1 | 3 | PPAACABZACABBZ~1 | 1 | - PIPE; SMLS; ASME B36.10M; PE; XS; CS ASTM A106 GR B - L11NA1A 1" | 5.8 | ft | 1 | PIPE | PM101XA-N-98383.01-1 | - | AB1 | 1
PIPING/7052/J06/286-1 | 4 | PSLAAGATZZAACZ~1 | 1 | - ELL 90-DEG; ASME B16.11; SW; CL 3000; CS ASTM A105N - L30SBDB 1" | 1 | ea | 1 | FITTINGS | PM101XA-N-98383.01-1 | - | AB1 | 1
PIPING/7052/J06/287-1 | 1 | PSLAAGATZZAACZ~1 | 1 | - ELL 90-DEG; ASME B16.11; SW; CL 3000; CS ASTM A105N - L30SBDB 1" | 1 | ea | 1 | FITTINGS | PM101XA-N-100389.01-1 | - | AB1 | 1
PIPING/7052/J06/287-1 | 2 | PPAACABZACABBZ~1 | 1 | - PIPE; SMLS; ASME B36.10M; PE; XS; CS ASTM A106 GR B - L11NA1A 1" | 14.4 | ft | 1 | PIPE | PM101XA-N-100389.01-1 | - | AB1 | 1
PIPING/7052/J06/287-1 | 3 | XWP10-A-C-90-14-0.18-E_287-1~1 | 1 | - XWP10-A-C-90-14-0.18-E 1" | 1 | ea | 1 | SUPPORTS | PM101XA-N-100389.01-1 | - | AB1 | 1
PIPING/7052/J06/287-1 | 4 | VGSDJBQAIAZ020~1 | 1 | - GYAABL GATE VALVE; API CL 800; SW; CS; HNDWHL OPR; STD PORT - OE Status 0 CUST TAG: AB1:L20KB1HD - L20KB1HD 1" | 1 | ea | 1 | VALVES / IN-LINE ITEMS | PM101XA-N-100389.01-1 | - | AB1 | 1
PIPING/7052/J06/287-1 | 5 | VGSDJBQAIAZ020~1 | 1 | - GYAABL GATE VALVE; API CL 800; SW; CS; HNDWHL OPR; STD PORT - OE Status 0 CUST TAG: AB1:L20KB1HD - L20KB1HD 1" | 1 | ea | 1 | VALVES / IN-LINE ITEMS | PM101XA-N-100389.01-1 | - | AB1 | 1
PIPING/7052/J06/287-1 | 6 | PSEAAGATZZAACZ~1 | 1 | - CPLG; ASME B16.11; SW; CL 3000; CS ASTM A105N - L34SBDH 1" | 1 | ea | 1 | FITTINGS | PM101XA-N-100389.01-1 | - | AB1 | 1
PIPING/7052/J06/287-1 | 7 | PSLAAGATZZAACZ~1 | 1 | - ELL 90-DEG; ASME B16.11; SW; CL 3000; CS ASTM A105N - L30SBDB 1" | 1 | ea | 1 | FITTINGS | PM101XA-N-100389.01-1 | - | AB1 | 1
PIPING/7052/J06/287-1 | 8 | XWP10-A-C-90-14-0.18-E_287-1~1 | 1 | - XWP10-A-C-90-14-0.18-E 1" | 1 | ea | 1 | SUPPORTS | PM101XA-N-100389.01-1 | - | AB1 | 1
PIPING/7052/J06/290-1 | 1 | PPAACABZACABBZ~1 | 1 | - PIPE; SMLS; ASME B36.10M; PE; XS; CS ASTM A106 GR B - L11NA1A 1" | 6.8 | ft | 1 | PIPE | PM101XA-N-100413.01-1 | - | AB1 | 1
PIPING/7052/J06/290-1 | 2 | XWP10-A-C-90-18-0.18-W_290-1~1 | 1 | - XWP10-A-C-90-18-0.18-W 1" | 1 | ea | 1 | SUPPORTS | PM101XA-N-100413.01-1 | - | AB1 | 1
PIPING/7052/J06/290-1 | 3 | PSLAAGATZZAACZ~1 | 1 | - ELL 90-DEG; ASME B16.11; SW; CL 3000; CS ASTM A105N - L30SBDB 1" | 1 | ea | 1 | FITTINGS | PM101XA-N-100413.01-1 | - | AB1 | 1
PIPING/7052/J06/292-1 | 1 | PPAACABZBKABBZ~1 | 1 | - PIPE; SMLS; ASME B36.10M; PE; SCH 160; CS ASTM A106 GR B - L11LA1A 1" | 0.7 | ft | 1 | PIPE | PM101XA-N-100424.01-1 | - | AJ2 | 1
PIPING/7052/J06/292-1 | 2 | PSLAAGAVZZAACZ~1 | 1 | - ELL 90-DEG; ASME B16.11; SW; CL 6000; CS ASTM A105N - L30VBDB 1" | 1 | ea | 1 | FITTINGS | PM101XA-N-100424.01-1 | - | AJ2 | 1
PIPING/7052/J06/292-1 | 3 | VHSDJBQAIAZ022~1 | 1 | - HYAABD GLOBE VALVE; API CL 800; SW; CS; HNDWHL OPR - OE Status 0 CUST TAG: AJ2:L21KA1JE - L21KA1JE 1" | 1 | ea | 1 | VALVES / IN-LINE ITEMS | PM101XA-N-100424.01-1 | - | AJ2 | 1
PIPING/7052/J06/294-1 | 1 | PPAACABZBKABBZ~1 | 1 | - PIPE; SMLS; ASME B36.10M; PE; SCH 160; CS ASTM A106 GR B - L11LA1A 1" | 0.4 | ft | 1 | PIPE | PM101XA-N-100427.01-1 | - | AJ2 | 1
PIPING/7052/J06/294-1 | 2 | PFCCADADBKAACZ~1 | 1 | - FLG SW; RF; ASME B16.5; CL 600; SCH 160; CS ASTM A105N - L40JA3BL 1" | 1 | ea | 1 | FLANGES | PM101XA-N-100427.01-1 | - | AJ2 | 1
PIPING/7052/J06/299-1 | 1 | PWCAAEAACAAABZ~3 | 3 | - CAP; ASME B16.9; BE; XS; CS ASTM A234 GR WPB - L57NA1R 3" | 1 | ea | 1 | FITTINGS | PM101XA-S-98378.01-1 | - | AJ2 | 1
PIPING/7052/J06/299-1 | 2 | XSH10-F-A-G-4.0-NA-CS_299-1~3 | 3 | - XSH10-F-A-G-4.0-NA-CS 3" | 1 | ea | 1 | SUPPORTS | PM101XA-S-98378.01-1 | - | AJ2 | 1
PIPING/7052/J06/299-1 | 3 | XSH10-F-A-K-4.0-NA-CS_299-1~3 | 3 | - XSH10-F-A-K-4.0-NA-CS 3" | 1 | ea | 1 | SUPPORTS | PM101XA-S-98378.01-1 | - | AJ2 | 1
PIPING/7052/J06/299-1 | 4 | VGQDJBQAIAZ014~1 | 1 | - GYAABV GATE VALVE; API CL 800; SW X FNPT; CS; HNDWHL OPR; STD PORT - OE Status 0 CUST TAG: AJ2:L20KAZMD - L20KAZMD 1" | 1 | ea | 1 | VALVES / IN-LINE ITEMS | PM101XA-S-98378.01-1 | - | AJ2 | 1
PIPING/7052/J06/299-1 | 5 | PFACADADACAACZ~3 | 3 | - FLG WN; RF; ASME B16.5; CL 600; XS; CS ASTM A105N - L40JA3DN 3" | 1 | ea | 1 | FLANGES | PM101XA-S-98378.01-1 | - | AJ2 | 1
PIPING/7052/J06/299-1 | 6 | PWLCAEAACAAABZ~3 | 3 | - ELL 90-DEG LR; ASME B16.9; BE; XS; CS ASTM A234 GR WPB - L50NA1BC 3" | 1 | ea | 1 | FITTINGS | PM101XA-S-98378.01-1 | - | AJ2 | 1
PIPING/7052/J06/299-1 | 7 | POSSESVZZZAACZ~3X1 | 3X1 | - SOCKOLET; MSS SP-97; CL 6000; CS ASTM A105N - L36VBDT 3X1" | 1 | ea | 1 | FITTINGS | PM101XA-S-98378.01-1 | - | AJ2 | 1
PIPING/7052/J06/299-1 | 8 | POWWESZACJAACZ~3X2 | 3X2 | - WELDOLET; MSS SP-97; XS X SCH 160; CS ASTM A105N - L56LA1H 3X2" | 1 | ea | 1 | FITTINGS | PM101XA-S-98378.01-1 | - | AJ2 | 1
PIPING/7052/J06/299-1 | 9 | PWTAAEAACAAABZ~3X3 | 3X3 | - TEE; ASME B16.9; BE; XS; CS ASTM A234 GR WPB - L51NA1 3X3" | 1 | ea | 1 | FITTINGS | PM101XA-S-98378.01-1 | - | AJ2 | 1
PIPING/7052/J06/299-1 | 10 | PPAACABZBKABBZ~1 | 1 | - PIPE; SMLS; ASME B36.10M; PE; SCH 160; CS ASTM A106 GR B - L11LA1A 1" | 0.2 | ft | 1 | PIPE | PM101XA-S-98378.01-1 | - | AJ2 | 1
PIPING/7052/J06/299-1 | 11 | PPAACAAZACABBZ~3 | 3 | - PIPE; SMLS; ASME B36.10M; BE; XS; CS ASTM A106 GR B - L11NA2A 3" | 14.5 | ft | 1 | PIPE | PM101XA-S-98378.01-1 | - | AJ2 | 1
PIPING/7052/J06/299-1 | 12 | POLWESZACAAACZ~3X1 | 3X1 | - ELBOLET BE; MSS SP-97; XS; CS ASTM A105N - L56NA1J 3X1" | 1 | ea | 1 | FITTINGS | PM101XA-S-98378.01-1 | - | AJ2 | 1
PIPING/7052/J06/299-1 | 13 | PFACADADBKAACZ~2 | 2 | - FLG WN; RF; ASME B16.5; CL 600; SCH 160; CS ASTM A105N - L40JA3DL 2" | 1 | ea | 1 | FLANGES | PM101XA-S-98378.01-1 | - | AJ2 | 1
PIPING/7052/J06/300-1 | 1 | POSSESVZZZAACZ~3X1 | 3X1 | - SOCKOLET; MSS SP-97; CL 6000; CS ASTM A105N - L36VBDT 3X1" | 1 | ea | 1 | FITTINGS | PM101XA-S-98378.02-1 | - | AJ2 | 1
PIPING/7052/J06/300-1 | 2 | VGQDJBQAIAZ014~1 | 1 | - GYAABV GATE VALVE; API CL 800; SW X FNPT; CS; HNDWHL OPR; STD PORT - OE Status 0 CUST TAG: AJ2:L20KAZMD - L20KAZMD 1" | 1 | ea | 1 | VALVES / IN-LINE ITEMS | PM101XA-S-98378.02-1 | - | AJ2 | 1
PIPING/7052/J06/300-1 | 3 | PFACADADACAACZ~3 | 3 | - FLG WN; RF; ASME B16.5; CL 600; XS; CS ASTM A105N - L40JA3DN 3" | 1 | ea | 1 | FLANGES | PM101XA-S-98378.02-1 | - | AJ2 | 1
PIPING/7052/J06/300-1 | 4 | PPAACABZBKABBZ~1 | 1 | - PIPE; SMLS; ASME B36.10M; PE; SCH 160; CS ASTM A106 GR B - L11LA1A 1" | 0.2 | ft | 1 | PIPE | PM101XA-S-98378.02-1 | - | AJ2 | 1
PIPING/7052/J06/300-1 | 5 | PPAACAAZACABBZ~3 | 3 | - PIPE; SMLS; ASME B36.10M; BE; XS; CS ASTM A106 GR B - L11NA2A 3" | 0.5 | ft | 1 | PIPE | PM101XA-S-98378.02-1 | - | AJ2 | 1
PIPING/7052/J06/300-1 | 6 | PFACADADACAACZ~3 | 3 | - FLG WN; RF; ASME B16.5; CL 600; XS; CS ASTM A105N - L40JA3DN 3" | 1 | ea | 1 | FLANGES | PM101XA-S-98378.02-1 | - | AJ2 | 1
PIPING/7052/J06/300-2 | 1 | VGQDJBQAIAZ014~1 | 1 | - GYAABV GATE VALVE; API CL 800; SW X FNPT; CS; HNDWHL OPR; STD PORT - OE Status 0 CUST TAG: AJ2:L20KAZMD - L20KAZMD 1" | 1 | ea | 1 | VALVES / IN-LINE ITEMS | PM101XA-S-98378.02-2 | - | AJ2 | 1
PIPING/7052/J06/300-2 | 2 | PFACADADACAACZ~3 | 3 | - FLG WN; RF; ASME B16.5; CL 600; XS; CS ASTM A105N - L40JA3DN 3" | 1 | ea | 1 | FLANGES | PM101XA-S-98378.02-2 | - | AJ2 | 1
PIPING/7052/J06/300-2 | 3 | PFACADADACAACZ~3 | 3 | - FLG WN; RF; ASME B16.5; CL 600; XS; CS ASTM A105N - L40JA3DN 3" | 1 | ea | 1 | FLANGES | PM101XA-S-98378.02-2 | - | AJ2 | 1
PIPING/7052/J06/300-2 | 4 | POSSESVZZZAACZ~3X1 | 3X1 | - SOCKOLET; MSS SP-97; CL 6000; CS ASTM A105N - L36VBDT 3X1" | 1 | ea | 1 | FITTINGS | PM101XA-S-98378.02-2 | - | AJ2 | 1
PIPING/7052/J06/300-2 | 5 | PPAACABZBKABBZ~1 | 1 | - PIPE; SMLS; ASME B36.10M; PE; SCH 160; CS ASTM A106 GR B - L11LA1A 1" | 0.2 | ft | 1 | PIPE | PM101XA-S-98378.02-2 | - | AJ2 | 1
PIPING/7052/J06/300-2 | 6 | PPAACAAZACABBZ~3 | 3 | - PIPE; SMLS; ASME B36.10M; BE; XS; CS ASTM A106 GR B - L11NA2A 3" | 1.6 | ft | 1 | PIPE | PM101XA-S-98378.02-2 | - | AJ2 | 1
PIPING/7052/J06/300-2 | 7 | XSH10-F-A-F-4.0-NA-CS_300-2~3 | 3 | - XSH10-F-A-F-4.0-NA-CS 3" | 1 | ea | 1 | SUPPORTS | PM101XA-S-98378.02-2 | - | AJ2 | 1
PIPING/7052/J06/301-1 | 1 | PPAACAAZACABBZ~3 | 3 | - PIPE; SMLS; ASME B36.10M; BE; XS; CS ASTM A106 GR B - L11NA2A 3" | 11.5 | ft | 1 | PIPE | PM101XA-S-98378.03-1 | - | AJ2 | 1
PIPING/7052/J06/301-1 | 2 | PPAACAAZBKABBZ~2 | 2 | - PIPE; SMLS; ASME B36.10M; BE; SCH 160; CS ASTM A106 GR B - L11LA2A 2" | 7.1 | ft | 1 | PIPE | PM101XA-S-98378.03-1 | - | AJ2 | 1
PIPING/7052/J06/301-1 | 3 | PPAACABZBKABBZ~1 | 1 | - PIPE; SMLS; ASME B36.10M; PE; SCH 160; CS ASTM A106 GR B - L11LA1A 1" | 0.2 | ft | 1 | PIPE | PM101XA-S-98378.03-1 | - | AJ2 | 1
PIPING/7052/J06/301-1 | 4 | PWTAAEAACAAABZ~3X3 | 3X3 | - TEE; ASME B16.9; BE; XS; CS ASTM A234 GR WPB - L51NA1 3X3" | 1 | ea | 1 | FITTINGS | PM101XA-S-98378.03-1 | - | AJ2 | 1
PIPING/7052/J06/301-1 | 5 | POWWESZACJAACZ~3X2 | 3X2 | - WELDOLET; MSS SP-97; XS X SCH 160; CS ASTM A105N - L56LA1H 3X2" | 1 | ea | 1 | FITTINGS | PM101XA-S-98378.03-1 | - | AJ2 | 1
PIPING/7052/J06/301-1 | 6 | POLWESZACAAACZ~3X1 | 3X1 | - ELBOLET BE; MSS SP-97; XS; CS ASTM A105N - L56NA1J 3X1" | 1 | ea | 1 | FITTINGS | PM101XA-S-98378.03-1 | - | AJ2 | 1
PIPING/7052/J06/301-1 | 7 | PWCAAEAACAAABZ~3 | 3 | - CAP; ASME B16.9; BE; XS; CS ASTM A234 GR WPB - L57NA1R 3" | 1 | ea | 1 | FITTINGS | PM101XA-S-98378.03-1 | - | AJ2 | 1
PIPING/7052/J06/301-1 | 8 | PWLCAEAACAAABZ~3 | 3 | - ELL 90-DEG LR; ASME B16.9; BE; XS; CS ASTM A234 GR WPB - L50NA1BC 3" | 1 | ea | 1 | FITTINGS | PM101XA-S-98378.03-1 | - | AJ2 | 1
PIPING/7052/J06/301-1 | 9 | PWLCAEAACAAABZ~3 | 3 | - ELL 90-DEG LR; ASME B16.9; BE; XS; CS ASTM A234 GR WPB - L50NA1BC 3" | 1 | ea | 1 | FITTINGS | PM101XA-S-98378.03-1 | - | AJ2 | 1
PIPING/7052/J06/301-1 | 10 | PFACADADACAACZ~3 | 3 | - FLG WN; RF; ASME B16.5; CL 600; XS; CS ASTM A105N - L40JA3DN 3" | 1 | ea | 1 | FLANGES | PM101XA-S-98378.03-1 | - | AJ2 | 1
PIPING/7052/J06/301-1 | 11 | PFACADADACAACZ~3 | 3 | - FLG WN; RF; ASME B16.5; CL 600; XS; CS ASTM A105N - L40JA3DN 3" | 1 | ea | 1 | FLANGES | PM101XA-S-98378.03-1 | - | AJ2 | 1
PIPING/7052/J06/301-1 | 12 | PFACADADBKAACZ~2 | 2 | - FLG WN; RF; ASME B16.5; CL 600; SCH 160; CS ASTM A105N - L40JA3DL 2" | 1 | ea | 1 | FLANGES | PM101XA-S-98378.03-1 | - | AJ2 | 1
PIPING/7052/J06/301-1 | 13 | VGQDJBQAIAZ014~1 | 1 | - GYAABV GATE VALVE; API CL 800; SW X FNPT; CS; HNDWHL OPR; STD PORT - OE Status 0 CUST TAG: AJ2:L20KAZMD - L20KAZMD 1" | 1 | ea | 1 | VALVES / IN-LINE ITEMS | PM101XA-S-98378.03-1 | - | AJ2 | 1
PIPING/7052/J06/301-2 | 1 | PPAACAAZACABBZ~3 | 3 | - PIPE; SMLS; ASME B36.10M; BE; XS; CS ASTM A106 GR B - L11NA2A 3" | 0.9 | ft | 1 | PIPE | PM101XA-S-98378.03-2 | - | AJ2 | 1
PIPING/7052/J06/301-2 | 2 | PWRCAEAACAAABZ~4X3 | 4X3 | - RED CONC; ASME B16.9; BE; XS; CS ASTM A234 GR WPB - L55NA1DA 4X3" | 1 | ea | 1 | FITTINGS | PM101XA-S-98378.03-2 | - | AJ2 | 1
PIPING/7052/J06/301-2 | 3 | PWLCAEAACAAABZ~3 | 3 | - ELL 90-DEG LR; ASME B16.9; BE; XS; CS ASTM A234 GR WPB - L50NA1BC 3" | 1 | ea | 1 | FITTINGS | PM101XA-S-98378.03-2 | - | AJ2 | 1
PIPING/7052/J06/301-2 | 4 | PFACADADACAACZ~4 | 4 | - FLG WN; RF; ASME B16.5; CL 600; XS; CS ASTM A105N - L40JA3DN 4" | 1 | ea | 1 | FLANGES | PM101XA-S-98378.03-2 | - | AJ2 | 1
PIPING/7052/J06/301-2 | 5 | PFACADADACAACZ~3 | 3 | - FLG WN; RF; ASME B16.5; CL 600; XS; CS ASTM A105N - L40JA3DN 3" | 1 | ea | 1 | FLANGES | PM101XA-S-98378.03-2 | - | AJ2 | 1
PIPING/7052/J06/303-1 | 1 | PPAACAAZACABBZ~2 | 2 | - PIPE; SMLS; ASME B36.10M; BE; XS; CS ASTM A106 GR B - L11NA2A 2" | 7 | ft | 1 | PIPE | PM101XA-V-98386.01-1 | - | AB1 | 1
PIPING/7052/J06/303-1 | 2 | PFACADABACAACZ~2 | 2 | - FLG WN; RF; ASME B16.5; CL 300; XS; CS ASTM A105N - L40FA3DN 2" | 1 | ea | 1 | FLANGES | PM101XA-V-98386.01-1 | - | AB1 | 1
PIPING/7052/J06/303-1 | 3 | XWP10-A-E-90-18-0.22-N_303-1~2 | 2 | - XWP10-A-E-90-18-0.22-N 2" | 1 | ea | 1 | SUPPORTS | PM101XA-V-98386.01-1 | - | AB1 | 1
PIPING/7052/J06/305-1 | 1 | PPAACABZACABBZ~1 | 1 | - PIPE; SMLS; ASME B36.10M; PE; XS; CS ASTM A106 GR B - L11NA1A 1" | 21.5 | ft | 1 | PIPE | PM101XA-V-100428.01-1 | - | AB1 | 1
PIPING/7052/J06/305-1 | 2 | PSLAAGATZZAACZ~1 | 1 | - ELL 90-DEG; ASME B16.11; SW; CL 3000; CS ASTM A105N - L30SBDB 1" | 1 | ea | 1 | FITTINGS | PM101XA-V-100428.01-1 | - | AB1 | 1
PIPING/7052/J06/305-1 | 3 | PSLAAGATZZAACZ~1 | 1 | - ELL 90-DEG; ASME B16.11; SW; CL 3000; CS ASTM A105N - L30SBDB 1" | 1 | ea | 1 | FITTINGS | PM101XA-V-100428.01-1 | - | AB1 | 1
PIPING/7052/J06/305-1 | 4 | PSLAAGATZZAACZ~1 | 1 | - ELL 90-DEG; ASME B16.11; SW; CL 3000; CS ASTM A105N - L30SBDB 1" | 1 | ea | 1 | FITTINGS | PM101XA-V-100428.01-1 | - | AB1 | 1
PIPING/7052/J06/305-1 | 5 | PFCCADABACAACZ~1 | 1 | - FLG SW; RF; ASME B16.5; CL 300; XS; CS ASTM A105N - L40FA3BN 1" | 1 | ea | 1 | FLANGES | PM101XA-V-100428.01-1 | - | AB1 | 1
PIPING/7052/J06/305-1 | 6 | XWP10-A-C-90-18-0.22-E_305-1~1 | 1 | - XWP10-A-C-90-18-0.22-E 1" | 1 | ea | 1 | SUPPORTS | PM101XA-V-100428.01-1 | - | AB1 | 1
PIPING/7052/J06/305-1 | 7 | XWP10-A-C-90-18-0.22-W_305-1~1 | 1 | - XWP10-A-C-90-18-0.22-W 1" | 1 | ea | 1 | SUPPORTS | PM101XA-V-100428.01-1 | - | AB1 | 1
PIPING/7052/J07/2136-1 | 1 | PFBCADADZZAACZ~2 | 2 | - FLG BLIND; RF; ASME B16.5; CL 600; CS ASTM A105N - L43JA3 2" | 1 | ea | 1 | FLANGES | PM101XA-TR-V1550D.01-1 | - | AJ2 | 1
PIPING/7052/J07/2137-1 | 1 | PFBCADADZZAACZ~1 1/2 | 1.5 | - FLG BLIND; RF; ASME B16.5; CL 600; CS ASTM A105N - L43JA3 1 1/2" | 1 | ea | 1 | FLANGES | PM101XA-TR-V1550J.01-1 | - | AJ2 | 1
PIPING/7052/J07/219-1 | 1 | PPAACAAZACABBZ~2 | 2 | - PIPE; SMLS; ASME B36.10M; BE; XS; CS ASTM A106 GR B - L11NA2A 2" | 0.7 | ft | 1 | PIPE | PM101XA-A-100391.06-1 | - | CA4 | 1
PIPING/7052/J07/219-10 | 1 | PPAACAAZACABBZ~2 | 2 | - PIPE; SMLS; ASME B36.10M; BE; XS; CS ASTM A106 GR B - L11NA2A 2" | 0.4 | ft | 1 | PIPE | PM101XA-A-100391.06-10 | - | CA4 | 1
PIPING/7052/J07/219-11 | 1 | PPAACAAZACABBZ~2 | 2 | - PIPE; SMLS; ASME B36.10M; BE; XS; CS ASTM A106 GR B - L11NA2A 2" | 1.4 | ft | 1 | PIPE | PM101XA-A-100391.06-11 | - | CA4 | 1
PIPING/7052/J07/219-12 | 1 | PPAACAAZACABBZ~2 | 2 | - PIPE; SMLS; ASME B36.10M; BE; XS; CS ASTM A106 GR B - L11NA2A 2" | 8.5 | ft | 1 | PIPE | PM101XA-A-100391.06-12 | - | CA4 | 1
PIPING/7052/J07/219-13 | 1 | PPAACAAZACABBZ~2 | 2 | - PIPE; SMLS; ASME B36.10M; BE; XS; CS ASTM A106 GR B - L11NA2A 2" | 0.4 | ft | 1 | PIPE | PM101XA-A-100391.06-13 | - | CA4 | 1
PIPING/7052/J07/219-14 | 1 | PPAACAAZACABBZ~2 | 2 | - PIPE; SMLS; ASME B36.10M; BE; XS; CS ASTM A106 GR B - L11NA2A 2" | 0.4 | ft | 1 | PIPE | PM101XA-A-100391.06-14 | - | CA4 | 1
PIPING/7052/J07/219-15 | 1 | PPAACABZACABBZ~3/4 | 2020-03-04 | - PIPE; SMLS; ASME B36.10M; PE; XS; CS ASTM A106 GR B - L11NA1A 3/4" | 0.2 | ft | 1 | PIPE | PM101XA-A-100391.06-15 | - | CA4 | 1
PIPING/7052/J07/219-16 | 1 | PPAACAAZACABBZ~2 | 2 | - PIPE; SMLS; ASME B36.10M; BE; XS; CS ASTM A106 GR B - L11NA2A 2" | 2 | ft | 1 | PIPE | PM101XA-A-100391.06-16 | - | CA4 | 1
PIPING/7052/J07/219-17 | 1 | PPAACABZACABBZ~1/2 | 2020-01-02 | - PIPE; SMLS; ASME B36.10M; PE; XS; CS ASTM A106 GR B - L11NA1A 1/2" | 0.4 | ft | 1 | PIPE | PM101XA-A-100391.06-17 | - | CA4 | 1
PIPING/7052/J07/219-18 | 1 | PPAACAAZACABBZ~2 | 2 | - PIPE; SMLS; ASME B36.10M; BE; XS; CS ASTM A106 GR B - L11NA2A 2" | 0.4 | ft | 1 | PIPE | PM101XA-A-100391.06-18 | - | CA4 | 1
PIPING/7052/J07/219-2 | 1 | PPAACAAZACABBZ~2 | 2 | - PIPE; SMLS; ASME B36.10M; BE; XS; CS ASTM A106 GR B - L11NA2A 2" | 3.7 | ft | 1 | PIPE | PM101XA-A-100391.06-2 | - | CA4 | 1
PIPING/7052/J07/219-3 | 1 | PPAACAAZACABBZ~2 | 2 | - PIPE; SMLS; ASME B36.10M; BE; XS; CS ASTM A106 GR B - L11NA2A 2" | 7.4 | ft | 1 | PIPE | PM101XA-A-100391.06-3 | - | CA4 | 1
PIPING/7052/J07/219-4 | 1 | PPAACAAZACABBZ~2 | 2 | - PIPE; SMLS; ASME B36.10M; BE; XS; CS ASTM A106 GR B - L11NA2A 2" | 4.7 | ft | 1 | PIPE | PM101XA-A-100391.06-4 | - | CA4 | 1
PIPING/7052/J07/219-5 | 1 | PPAACAAZACABBZ~2 | 2 | - PIPE; SMLS; ASME B36.10M; BE; XS; CS ASTM A106 GR B - L11NA2A 2" | 0.4 | ft | 1 | PIPE | PM101XA-A-100391.06-5 | - | CA4 | 1
PIPING/7052/J07/219-6 | 1 | PPAACAAZACABBZ~2 | 2 | - PIPE; SMLS; ASME B36.10M; BE; XS; CS ASTM A106 GR B - L11NA2A 2" | 5.9 | ft | 1 | PIPE | PM101XA-A-100391.06-6 | - | CA4 | 1
PIPING/7052/J07/219-7 | 1 | PPAACAAZACABBZ~2 | 2 | - PIPE; SMLS; ASME B36.10M; BE; XS; CS ASTM A106 GR B - L11NA2A 2" | 8.9 | ft | 1 | PIPE | PM101XA-A-100391.06-7 | - | CA4 | 1
PIPING/7052/J07/219-8 | 1 | PPAACAAZACABBZ~2 | 2 | - PIPE; SMLS; ASME B36.10M; BE; XS; CS ASTM A106 GR B - L11NA2A 2" | 0.6 | ft | 1 | PIPE | PM101XA-A-100391.06-8 | - | CA4 | 1
PIPING/7052/J07/219-9 | 1 | PPAACABZACABBZ~1/2 | 2020-01-02 | - PIPE; SMLS; ASME B36.10M; PE; XS; CS ASTM A106 GR B - L11NA1A 1/2" | 0.4 | ft | 1 | PIPE | PM101XA-A-100391.06-9 | - | CA4 | 1
PIPING/7052/J07/220-1 | 1 | PPAACABZACABBZ~1 | 1 | - PIPE; SMLS; ASME B36.10M; PE; XS; CS ASTM A106 GR B - L11NA1A 1" | 0.4 | ft | 1 | PIPE | PM101XA-A-100391.07-1 | - | CA4 | 1
PIPING/7052/J07/220-2 | 1 | PPAACABZACABBZ~1 | 1 | - PIPE; SMLS; ASME B36.10M; PE; XS; CS ASTM A106 GR B - L11NA1A 1" | 1.4 | ft | 1 | PIPE | PM101XA-A-100391.07-2 | - | CA4 | 1
PIPING/7052/J07/220-3 | 1 | PPAACABZACABBZ~1 | 1 | - PIPE; SMLS; ASME B36.10M; PE; XS; CS ASTM A106 GR B - L11NA1A 1" | 0.5 | ft | 1 | PIPE | PM101XA-A-100391.07-3 | - | CA4 | 1
PIPING/7052/J07/220-4 | 1 | PPAACABZACABBZ~1 | 1 | - PIPE; SMLS; ASME B36.10M; PE; XS; CS ASTM A106 GR B - L11NA1A 1" | 0.3 | ft | 1 | PIPE | PM101XA-A-100391.07-4 | - | CA4 | 1
PIPING/7052/J07/220-5 | 1 | PPAACABZACABBZ~1/2 | 2020-01-02 | - PIPE; SMLS; ASME B36.10M; PE; XS; CS ASTM A106 GR B - L11NA1A 1/2" | 2.4 | ft | 1 | PIPE | PM101XA-A-100391.07-5 | - | CA4 | 1
PIPING/7052/J07/221-1 | 1 | PPAACABZACABBZ~1/2 | 2020-01-02 | - PIPE; SMLS; ASME B36.10M; PE; XS; CS ASTM A106 GR B - L11NA1A 1/2" | 0.7 | ft | 1 | PIPE | PM101XA-A-100391.08-1 | - | CA4 | 1
PIPING/7052/J07/222-1 | 1 | PPAACABZACABBZ~1 | 1 | - PIPE; SMLS; ASME B36.10M; PE; XS; CS ASTM A106 GR B - L11NA1A 1" | 1 | ft | 1 | PIPE | PM101XA-A-100391.09-1 | - | CA4 | 1
PIPING/7052/J07/222-2 | 1 | PPAACABZACABBZ~1 | 1 | - PIPE; SMLS; ASME B36.10M; PE; XS; CS ASTM A106 GR B - L11NA1A 1" | 0.7 | ft | 1 | PIPE | PM101XA-A-100391.09-2 | - | CA4 | 1
PIPING/7052/J07/222-3 | 1 | PPAACABZACABBZ~1 | 1 | - PIPE; SMLS; ASME B36.10M; PE; XS; CS ASTM A106 GR B - L11NA1A 1" | 5.5 | ft | 1 | PIPE | PM101XA-A-100391.09-3 | - | CA4 | 1
PIPING/7052/J07/222-4 | 1 | PPAACABZACABBZ~1 | 1 | - PIPE; SMLS; ASME B36.10M; PE; XS; CS ASTM A106 GR B - L11NA1A 1" | 2.8 | ft | 1 | PIPE | PM101XA-A-100391.09-4 | - | CA4 | 1
PIPING/7052/J07/239-1 | 1 | PFACADADACAACZ~2 | 2 | - FLG WN; RF; ASME B16.5; CL 600; XS; CS ASTM A105N - L40JA3DN 2" | 1 | ea | 1 | FLANGES | PM101XA-CS-97779.01-1 | - | AF1 | 1
PIPING/7052/J07/239-1 | 2 | PPAACAAZACABBZ~2 | 2 | - PIPE; SMLS; ASME B36.10M; BE; XS; CS ASTM A106 GR B - L11NA2A 2" | 16.4 | ft | 1 | PIPE | PM101XA-CS-97779.01-1 | - | AF1 | 1
PIPING/7052/J07/239-1 | 3 | PPAACABZACABBZ~1 | 1 | - PIPE; SMLS; ASME B36.10M; PE; XS; CS ASTM A106 GR B - L11NA1A 1" | 0.4 | ft | 1 | PIPE | PM101XA-CS-97779.01-1 | - | AF1 | 1
PIPING/7052/J07/239-1 | 4 | POSSESTZZZAACZ~2X1 | 2X1 | - SOCKOLET; MSS SP-97; CL 3000; CS ASTM A105N - L36SBDT 2X1" | 1 | ea | 1 | FITTINGS | PM101XA-CS-97779.01-1 | - | AF1 | 1
PIPING/7052/J07/239-1 | 5 | PWLOAEAACAAABZ~2 | 2 | - ELL 45-DEG LR; ASME B16.9; BE; XS; CS ASTM A234 GR WPB - L50NA1AC 2" | 1 | ea | 1 | FITTINGS | PM101XA-CS-97779.01-1 | - | AF1 | 1
PIPING/7052/J07/239-1 | 6 | PWLCAEAACAAABZ~2 | 2 | - ELL 90-DEG LR; ASME B16.9; BE; XS; CS ASTM A234 GR WPB - L50NA1BC 2" | 1 | ea | 1 | FITTINGS | PM101XA-CS-97779.01-1 | - | AF1 | 1
PIPING/7052/J07/239-1 | 7 | PWLCAEAACAAABZ~2 | 2 | - ELL 90-DEG LR; ASME B16.9; BE; XS; CS ASTM A234 GR WPB - L50NA1BC 2" | 1 | ea | 1 | FITTINGS | PM101XA-CS-97779.01-1 | - | AF1 | 1
PIPING/7052/J07/239-1 | 8 | PFACADABACAACZ~2 | 2 | - FLG WN; RF; ASME B16.5; CL 300; XS; CS ASTM A105N - L40FA3DN 2" | 1 | ea | 1 | FLANGES | PM101XA-CS-97779.01-1 | - | AF1 | 1
PIPING/7052/J07/239-1 | 9 | PFCCADABACAACZ~1 | 1 | - FLG SW; RF; ASME B16.5; CL 300; XS; CS ASTM A105N - L40FA3BN 1" | 1 | ea | 1 | FLANGES | PM101XA-CS-97779.01-1 | - | AF1 | 1
PIPING/7052/J07/239-1 | 10 | XSH10-E-A-F-4.0-NA-CS_239-1~2 | 2 | - XSH10-E-A-F-4.0-NA-CS 2" | 1 | ea | 1 | SUPPORTS | PM101XA-CS-97779.01-1 | - | AF1 | 1
PIPING/7052/J07/239-1 | 11 | PWLCAEAACAAABZ~2 | 2 | - ELL 90-DEG LR; ASME B16.9; BE; XS; CS ASTM A234 GR WPB - L50NA1BC 2" | 1 | ea | 1 | FITTINGS | PM101XA-CS-97779.01-1 | - | AF1 | 1
PIPING/7052/J07/239-2 | 1 | PPAACABZACABBZ~1 | 1 | - PIPE; SMLS; ASME B36.10M; PE; XS; CS ASTM A106 GR B - L11NA1A 1" | 2.9 | ft | 1 | PIPE | PM101XA-CS-97779.01-2 | - | AF1 | 1
PIPING/7052/J07/239-2 | 2 | PFCCADABACAACZ~1 | 1 | - FLG SW; RF; ASME B16.5; CL 300; XS; CS ASTM A105N - L40FA3BN 1" | 1 | ea | 1 | FLANGES | PM101XA-CS-97779.01-2 | - | AF1 | 1
PIPING/7052/J07/240-1 | 4 | PFACADABACAACZ~2 | 2 | - FLG WN; RF; ASME B16.5; CL 300; XS; CS ASTM A105N - L40FA3DN 2" | 1 | ea | 1 | FLANGES | PM101XA-CS-97779.02-1 | - | AF1 | 1
PIPING/7052/J07/240-1 | 5 | PFACADABACAACZ~2 | 2 | - FLG WN; RF; ASME B16.5; CL 300; XS; CS ASTM A105N - L40FA3DN 2" | 1 | ea | 1 | FLANGES | PM101XA-CS-97779.02-1 | - | AF1 | 1
PIPING/7052/J07/240-1 | 6 | PWLCAEAACAAABZ~2 | 2 | - ELL 90-DEG LR; ASME B16.9; BE; XS; CS ASTM A234 GR WPB - L50NA1BC 2" | 1 | ea | 1 | FITTINGS | PM101XA-CS-97779.02-1 | - | AF1 | 1
PIPING/7052/J07/240-1 | 7 | PWLCAEAACAAABZ~2 | 2 | - ELL 90-DEG LR; ASME B16.9; BE; XS; CS ASTM A234 GR WPB - L50NA1BC 2" | 1 | ea | 1 | FITTINGS | PM101XA-CS-97779.02-1 | - | AF1 | 1
PIPING/7052/J07/240-1 | 8 | PPAACAAZACABBZ~2 | 2 | - PIPE; SMLS; ASME B36.10M; BE; XS; CS ASTM A106 GR B - L11NA2A 2" | 42.3 | ft | 1 | PIPE | PM101XA-CS-97779.02-1 | - | AF1 | 1
PIPING/7052/J07/240-1 | 9 | XSH10-E-A-K-4.0-NA-CS_240-1~2 | 2 | - XSH10-E-A-K-4.0-NA-CS_240-1~2 | 3 | ea | 1 | SUPPORTS | PM101XA-CS-97779.02-1 | - | AF1 | 1
PIPING/7052/J07/240-2 | 1 | XSH10-E-A-F-4.0-NA-CS_240-2~2 | 2 | - XSH10-E-A-K-4.0-NA-CS 2" | 1 | ea | 1 | SUPPORTS | PM101XA-CS-97779.02-2 | - | AF1 | 1
PIPING/7052/J07/240-2 | 2 | PFACADABACAACZ~2 | 2 | - FLG WN; RF; ASME B16.5; CL 300; XS; CS ASTM A105N - L40FA3DN 2" | 1 | ea | 1 | FLANGES | PM101XA-CS-97779.02-2 | - | AF1 | 1
PIPING/7052/J07/240-2 | 3 | PPAACAAZACABBZ~2 | 2 | - PIPE; SMLS; ASME B36.10M; BE; XS; CS ASTM A106 GR B - L11NA2A 2" | 21.9 | ft | 1 | PIPE | PM101XA-CS-97779.02-2 | - | AF1 | 1
PIPING/7052/J07/240-2 | 4 | PWLCAEAACAAABZ~2 | 2 | - ELL 90-DEG LR; ASME B16.9; BE; XS; CS ASTM A234 GR WPB - L50NA1BC 2" | 1 | ea | 1 | FITTINGS | PM101XA-CS-97779.02-2 | - | AF1 | 1
PIPING/7052/J07/240-2 | 5 | PWLCAEAACAAABZ~2 | 2 | - ELL 90-DEG LR; ASME B16.9; BE; XS; CS ASTM A234 GR WPB - L50NA1BC 2" | 1 | ea | 1 | FITTINGS | PM101XA-CS-97779.02-2 | - | AF1 | 1
PIPING/7052/J07/240-2 | 6 | XSH10-E-A-K-4.0-NA-CS_240-2~2 | 2 | - XSH10-E-A-K-4.0-NA-CS_240-2~2 | 1 | ea | 1 | SUPPORTS | PM101XA-CS-97779.02-2 | - | AF1 | 1
PIPING/7052/J07/241-1 | 1 | PPAACAAZBKABBZ~2 | 2 | - PIPE; SMLS; ASME B36.10M; BE; SCH 160; CS ASTM A106 GR B - L11LA2A 2" | 23.9 | ft | 1 | PIPE | PM101XA-CS-97782.01-1 | - | AJ2 | 1
PIPING/7052/J07/241-1 | 2 | PWLCAEABKAAABZ~2 | 2 | - ELL 90-DEG LR; ASME B16.9; BE; SCH 160; CS ASTM A234 GR WPB - L50LA1BC 2" | 1 | ea | 1 | FITTINGS | PM101XA-CS-97782.01-1 | - | AJ2 | 1
PIPING/7052/J07/241-1 | 3 | PWLCAEABKAAABZ~2 | 2 | - ELL 90-DEG LR; ASME B16.9; BE; SCH 160; CS ASTM A234 GR WPB - L50LA1BC 2" | 1 | ea | 1 | FITTINGS | PM101XA-CS-97782.01-1 | - | AJ2 | 1
PIPING/7052/J07/241-1 | 4 | PWLCAEABKAAABZ~2 | 2 | - ELL 90-DEG LR; ASME B16.9; BE; SCH 160; CS ASTM A234 GR WPB - L50LA1BC 2" | 1 | ea | 1 | FITTINGS | PM101XA-CS-97782.01-1 | - | AJ2 | 1
PIPING/7052/J07/241-1 | 5 | PWLOAEABKAAABZ~2 | 2 | - ELL 45-DEG LR; ASME B16.9; BE; SCH 160; CS ASTM A234 GR WPB - L50LA1AC 2" | 1 | ea | 1 | FITTINGS | PM101XA-CS-97782.01-1 | - | AJ2 | 1
PIPING/7052/J07/241-1 | 6 | PFACADADBKAACZ~2 | 2 | - FLG WN; RF; ASME B16.5; CL 600; SCH 160; CS ASTM A105N - L40JA3DL 2" | 1 | ea | 1 | FLANGES | PM101XA-CS-97782.01-1 | - | AJ2 | 1
PIPING/7052/J07/241-1 | 7 | XSH10-E-A-G-4.0-NA-CS_241-1~2 | 2 | - XSH10-E-A-G-4.0-NA-CS 2" | 1 | ea | 1 | SUPPORTS | PM101XA-CS-97782.01-1 | - | AJ2 | 1
PIPING/7052/J07/241-2 | 1 | PFACADADBKAACZ~2 | 2 | - FLG WN; RF; ASME B16.5; CL 600; SCH 160; CS ASTM A105N - L40JA3DL 2" | 1 | ea | 1 | FLANGES | PM101XA-CS-97782.01-2 | - | AJ2 | 1
PIPING/7052/J07/241-2 | 2 | PPAACAAZBKABBZ~2 | 2 | - PIPE; SMLS; ASME B36.10M; BE; SCH 160; CS ASTM A106 GR B - L11LA2A 2" | 1 | ft | 1 | PIPE | PM101XA-CS-97782.01-2 | - | AJ2 | 1
PIPING/7052/J07/241-2 | 3 | PFACADADBKAACZ~2 | 2 | - FLG WN; RF; ASME B16.5; CL 600; SCH 160; CS ASTM A105N - L40JA3DL 2" | 1 | ea | 1 | FLANGES | PM101XA-CS-97782.01-2 | - | AJ2 | 1
PIPING/7052/J07/241-2 | 4 | XSH10-E-A-F-4.0-NA-CS_241-2~2 | 2 | - XSH10-E-A-F-4.0-NA-CS 2" | 1 | ea | 1 | SUPPORTS | PM101XA-CS-97782.01-2 | - | AJ2 | 1
PIPING/7052/J07/241-2 | 5 | PWLCAEABKAAABZ~2 | 2 | - ELL 90-DEG LR; ASME B16.9; BE; SCH 160; CS ASTM A234 GR WPB - L50LA1BC 2" | 1 | ea | 1 | FITTINGS | PM101XA-CS-97782.01-2 | - | AJ2 | 1
PIPING/7052/J07/243-1 | 1 | PSLAAGAVZZAACZ~1 | 1 | - ELL 90-DEG; ASME B16.11; SW; CL 6000; CS ASTM A105N - L30VBDB 1" | 1 | ea | 1 | FITTINGS | PM101XA-CS-98379.01-1 | - | AJ2 | 1
PIPING/7052/J07/243-1 | 2 | VGQDJBQAIAZ014~1/2 | 2020-01-02 | - GYAABV GATE VALVE; API CL 800; SW X FNPT; CS; HNDWHL OPR; STD PORT - OE Status 0 CUST TAG: AJ2:L20KAZMD - L20KAZMD 1/2" | 1 | ea | 1 | VALVES / IN-LINE ITEMS | PM101XA-CS-98379.01-1 | - | AJ2 | 1
PIPING/7052/J07/243-1 | 3 | XSH10-C-A-F-4.0-NA-CS_243-1~1 | 1 | - XSH10-C-A-F-4.0-NA-CS 1" | 1 | ea | 1 | SUPPORTS | PM101XA-CS-98379.01-1 | - | AJ2 | 1
PIPING/7052/J07/243-1 | 4 | PLYSTGADZZAABZ~1 | 1 | - STRNR WYE; SW; 20 MESH (0.034 IN OPEN) 316SS SCRN; CL 600; CS ASTM A216 GR WCB 1" | 1 | ea | 1 | VALVES / IN-LINE ITEMS | PM101XA-CS-98379.01-1 | - | AJ2 | 1
PIPING/7052/J07/243-1 | 5 | VGQDJBQAIAZ014~1 | 1 | - GYAABV GATE VALVE; API CL 800; SW X FNPT; CS; HNDWHL OPR; STD PORT - OE Status 0 CUST TAG: AJ2:L20KAZMD - L20KAZMD 1" | 1 | ea | 1 | VALVES / IN-LINE ITEMS | PM101XA-CS-98379.01-1 | - | AJ2 | 1
PIPING/7052/J07/243-1 | 6 | VGSDJBQAIAZ024~1 | 1 | - GYAABW GATE VALVE; API CL 800; SW; CS; HNDWHL OPR; STD PORT - OE Status 0 CUST TAG: AJ2:L20KA1MD - L20KA1MD 1" | 1 | ea | 1 | VALVES / IN-LINE ITEMS | PM101XA-CS-98379.01-1 | - | AJ2 | 1
PIPING/7052/J07/243-1 | 7 | PFACADADACAACZ~4 | 4 | - FLG WN; RF; ASME B16.5; CL 600; XS; CS ASTM A105N - L40JA3DN 4" | 1 | ea | 1 | FLANGES | PM101XA-CS-98379.01-1 | - | AJ2 | 1
PIPING/7052/J07/243-1 | 8 | PSLAAGAVZZAACZ~1 | 1 | - ELL 90-DEG; ASME B16.11; SW; CL 6000; CS ASTM A105N - L30VBDB 1" | 1 | ea | 1 | FITTINGS | PM101XA-CS-98379.01-1 | - | AJ2 | 1
PIPING/7052/J07/243-1 | 9 | PSTAAGAVZZAACZ~1X1 | 1X1 | - TEE; ASME B16.11; SW; CL 6000; CS ASTM A105N - L31VBD 1X1" | 1 | ea | 1 | FITTINGS | PM101XA-CS-98379.01-1 | - | AJ2 | 1
PIPING/7052/J07/243-1 | 10 | PSTAAGAVZZAACZ~1X1 | 1X1 | - TEE; ASME B16.11; SW; CL 6000; CS ASTM A105N - L31VBD 1X1" | 1 | ea | 1 | FITTINGS | PM101XA-CS-98379.01-1 | - | AJ2 | 1
PIPING/7052/J07/243-1 | 11 | PWLCAEABKAAABZ~2 | 2 | - ELL 90-DEG LR; ASME B16.9; BE; SCH 160; CS ASTM A234 GR WPB - L50LA1BC 2" | 1 | ea | 1 | FITTINGS | PM101XA-CS-98379.01-1 | - | AJ2 | 1
PIPING/7052/J07/243-1 | 12 | SWGCS~2X1 | 2X1 | - CORPORATE TEMPLATE SWAGE CON BLE X PSE 2X1" | 1 | ea | 1 | FITTINGS | PM101XA-CS-98379.01-1 | - | AJ2 | 1
PIPING/7052/J07/243-1 | 13 | PWRCAEAACJAABZ~4X2 | 4X2 | - RED CONC; ASME B16.9; BE; XS X SCH 160; CS ASTM A234 GR WPB - L55LA1DA 4X2" | 1 | ea | 1 | FITTINGS | PM101XA-CS-98379.01-1 | - | AJ2 | 1
PIPING/7052/J07/243-1 | 14 | PPAACABZBKABBZ~1/2 | 2020-01-02 | - PIPE; SMLS; ASME B36.10M; PE; SCH 160; CS ASTM A106 GR B - L11LA1A 1/2" | 0.2 | ft | 1 | PIPE | PM101XA-CS-98379.01-1 | - | AJ2 | 1
PIPING/7052/J07/243-1 | 15 | PPAACAAZBKABBZ~2 | 2 | - PIPE; SMLS; ASME B36.10M; BE; SCH 160; CS ASTM A106 GR B - L11LA2A 2" | 1.1 | ft | 1 | PIPE | PM101XA-CS-98379.01-1 | - | AJ2 | 1
PIPING/7052/J07/243-1 | 16 | PFCCADADBKAACZ~1 | 1 | - FLG SW; RF; ASME B16.5; CL 600; SCH 160; CS ASTM A105N - L40JA3BL 1" | 1 | ea | 1 | FLANGES | PM101XA-CS-98379.01-1 | - | AJ2 | 1
PIPING/7052/J07/243-1 | 17 | PPAACABZBKABBZ~1 | 1 | - PIPE; SMLS; ASME B36.10M; PE; SCH 160; CS ASTM A106 GR B - L11LA1A 1" | 5.4 | ft | 1 | PIPE | PM101XA-CS-98379.01-1 | - | AJ2 | 1
PIPING/7052/J07/243-1 | 18 | VGSDJBQAIAZ024~1 | 1 | - GYAABW GATE VALVE; API CL 800; SW; CS; HNDWHL OPR; STD PORT - OE Status 0 CUST TAG: AJ2:L20KA1MD - L20KA1MD 1" | 1 | ea | 1 | VALVES / IN-LINE ITEMS | PM101XA-CS-98379.01-1 | - | AJ2 | 1
PIPING/7052/J07/244-1 | 1 | VGQDJBQAIAZ014~1 | 1 | - GYAABV GATE VALVE; API CL 800; SW X FNPT; CS; HNDWHL OPR; STD PORT - OE Status 0 CUST TAG: AJ2:L20KAZMD - L20KAZMD 1" | 1 | ea | 1 | VALVES / IN-LINE ITEMS | PM101XA-CS-98379.02-1 | - | AJ2 | 1
PIPING/7052/J07/244-1 | 2 | PPAACAAZBKABBZ~2 | 2 | - PIPE; SMLS; ASME B36.10M; BE; SCH 160; CS ASTM A106 GR B - L11LA2A 2" | 1.4 | ft | 1 | PIPE | PM101XA-CS-98379.02-1 | - | AJ2 | 1
PIPING/7052/J07/244-1 | 3 | XSH10-E-A-F-4.0-NA-CS_244-1~2 | 2 | - XSH10-E-A-F-4.0-NA-CS 2" | 1 | ea | 1 | SUPPORTS | PM101XA-CS-98379.02-1 | - | AJ2 | 1
PIPING/7052/J07/244-1 | 4 | PFCCADADBKAACZ~1 | 1 | - FLG SW; RF; ASME B16.5; CL 600; SCH 160; CS ASTM A105N - L40JA3BL 1" | 1 | ea | 1 | FLANGES | PM101XA-CS-98379.02-1 | - | AJ2 | 1
PIPING/7052/J07/244-1 | 5 | PFACADADBKAACZ~2 | 2 | - FLG WN; RF; ASME B16.5; CL 600; SCH 160; CS ASTM A105N - L40JA3DL 2" | 1 | ea | 1 | FLANGES | PM101XA-CS-98379.02-1 | - | AJ2 | 1
PIPING/7052/J07/244-1 | 6 | PWLCAEABKAAABZ~2 | 2 | - ELL 90-DEG LR; ASME B16.9; BE; SCH 160; CS ASTM A234 GR WPB - L50LA1BC 2" | 1 | ea | 1 | FITTINGS | PM101XA-CS-98379.02-1 | - | AJ2 | 1
PIPING/7052/J07/244-1 | 7 | POSSESVZZZAACZ~2X1 | 2X1 | - SOCKOLET; MSS SP-97; CL 6000; CS ASTM A105N - L36VBDT 2X1" | 1 | ea | 1 | FITTINGS | PM101XA-CS-98379.02-1 | - | AJ2 | 1
PIPING/7052/J07/244-1 | 8 | SWGCS~2X1 | 2X1 | - CORPORATE TEMPLATE SWAGE CON BLE X PSE 2X1" | 1 | ea | 1 | FITTINGS | PM101XA-CS-98379.02-1 | - | AJ2 | 1
PIPING/7052/J07/244-1 | 9 | PPAACABZBKABBZ~1 | 1 | - PIPE; SMLS; ASME B36.10M; PE; SCH 160; CS ASTM A106 GR B - L11LA1A 1" | 0.2 | ft | 1 | PIPE | PM101XA-CS-98379.02-1 | - | AJ2 | 1
PIPING/7052/J07/248-1 | 1 | PPAACAAZACABBZ~6 | 6 | - PIPE; SMLS; ASME B36.10M; BE; XS; CS ASTM A106 GR B - L11NA2A 6" | 0.3 | ft | 1 | PIPE | PM101XA-JW-97740.01-1 | - | AJ2 | 1
PIPING/7052/J07/248-2 | 1 | PPAACABZBKABBZ~1 | 1 | - PIPE; SMLS; ASME B36.10M; PE; SCH 160; CS ASTM A106 GR B - L11LA1A 1" | 0.4 | ft | 1 | PIPE | PM101XA-JW-97740.01-2 | - | AJ2 | 1
PIPING/7052/J07/248-2 | 2 | PPAACAAZACABBZ~6 | 6 | - PIPE; SMLS; ASME B36.10M; BE; XS; CS ASTM A106 GR B - L11NA2A 6" | 2.9 | ft | 1 | PIPE | PM101XA-JW-97740.01-2 | - | AJ2 | 1
PIPING/7052/J07/248-2 | 3 | POSSESVZZZAACZ~6X1 | 6X1 | - SOCKOLET; MSS SP-97; CL 6000; CS ASTM A105N - L36VBDT 6X1" | 1 | ea | 1 | FITTINGS | PM101XA-JW-97740.01-2 | - | AJ2 | 1
PIPING/7052/J07/248-2 | 4 | PWLCAEAACAAABZ~6 | 6 | - ELL 90-DEG LR; ASME B16.9; BE; XS; CS ASTM A234 GR WPB - L50NA1BC 6" | 1 | ea | 1 | FITTINGS | PM101XA-JW-97740.01-2 | - | AJ2 | 1
PIPING/7052/J07/248-2 | 5 | PFACADADACAACZ~6 | 6 | - FLG WN; RF; ASME B16.5; CL 600; XS; CS ASTM A105N - L40JA3DN 6" | 1 | ea | 1 | FLANGES | PM101XA-JW-97740.01-2 | - | AJ2 | 1
PIPING/7052/J07/248-2 | 6 | PFACADADACAACZ~6 | 6 | - FLG WN; RF; ASME B16.5; CL 600; XS; CS ASTM A105N - L40JA3DN 6" | 1 | ea | 1 | FLANGES | PM101XA-JW-97740.01-2 | - | AJ2 | 1
PIPING/7052/J07/248-2 | 7 | VGQDJBQAIAZ014~1 | 1 | - GYAABV GATE VALVE; API CL 800; SW X FNPT; CS; HNDWHL OPR; STD PORT - OE Status 0 CUST TAG: AJ2:L20KAZMD - L20KAZMD 1" | 1 | ea | 1 | VALVES / IN-LINE ITEMS | PM101XA-JW-97740.01-2 | - | AJ2 | 1
PIPING/7052/J07/248-3 | 1 | XSH10-H-A-F-4.0-NA-CS_248-3~6 | 6 | - XSH10-H-A-F-4.0-NA-CS 6" | 1 | ea | 1 | SUPPORTS | PM101XA-JW-97740.01-3 | - | AJ2 | 1
PIPING/7052/J07/248-3 | 2 | PFACADADACAACZ~6 | 6 | - FLG WN; RF; ASME B16.5; CL 600; XS; CS ASTM A105N - L40JA3DN 6" | 1 | ea | 1 | FLANGES | PM101XA-JW-97740.01-3 | - | AJ2 | 1
PIPING/7052/J07/248-3 | 3 | PPAACAAZACABBZ~6 | 6 | - PIPE; SMLS; ASME B36.10M; BE; XS; CS ASTM A106 GR B - L11NA2A 6" | 1.1 | ft | 1 | PIPE | PM101XA-JW-97740.01-3 | - | AJ2 | 1
PIPING/7052/J07/248-3 | 4 | PWLCAEAACAAABZ~6 | 6 | - ELL 90-DEG LR; ASME B16.9; BE; XS; CS ASTM A234 GR WPB - L50NA1BC 6" | 1 | ea | 1 | FITTINGS | PM101XA-JW-97740.01-3 | - | AJ2 | 1
PIPING/7052/J07/248-3 | 5 | PFACADADACAACZ~6 | 6 | - FLG WN; RF; ASME B16.5; CL 600; XS; CS ASTM A105N - L40JA3DN 6" | 1 | ea | 1 | FLANGES | PM101XA-JW-97740.01-3 | - | AJ2 | 1
PIPING/7052/J07/248-4 | 1 | PPAACAAZACABBZ~6 | 6 | - PIPE; SMLS; ASME B36.10M; BE; XS; CS ASTM A106 GR B - L11NA2A 6" | 27.5 | ft | 1 | PIPE | PM101XA-JW-97740.01-4 | - | AJ2 | 1
PIPING/7052/J07/248-4 | 2 | PWTAAEAACAAABZ~6X6 | 6X6 | - TEE; ASME B16.9; BE; XS; CS ASTM A234 GR WPB - L51NA1 6X6" | 1 | ea | 1 | FITTINGS | PM101XA-JW-97740.01-4 | - | AJ2 | 1
PIPING/7052/J07/248-4 | 3 | POWWESZACJAACZ~6X1 1/2 | 6X1 1/2 | - WELDOLET; MSS SP-97; XS X SCH 160; CS ASTM A105N - L56LA1H 6X1 1/2" | 1 | ea | 1 | FITTINGS | PM101XA-JW-97740.01-4 | - | AJ2 | 1
PIPING/7052/J07/248-4 | 4 | PWLCAEAACAAABZ~6 | 6 | - ELL 90-DEG LR; ASME B16.9; BE; XS; CS ASTM A234 GR WPB - L50NA1BC 6" | 1 | ea | 1 | FITTINGS | PM101XA-JW-97740.01-4 | - | AJ2 | 1
PIPING/7052/J07/248-4 | 5 | PWLCAEAACAAABZ~6 | 6 | - ELL 90-DEG LR; ASME B16.9; BE; XS; CS ASTM A234 GR WPB - L50NA1BC 6" | 1 | ea | 1 | FITTINGS | PM101XA-JW-97740.01-4 | - | AJ2 | 1
PIPING/7052/J07/248-4 | 6 | XSH10-H-A-J-4.0-NA-CS_248-4~6 | 6 | - XSH10-H-A-J-4.0-NA-CS 6" | 1 | ea | 1 | SUPPORTS | PM101XA-JW-97740.01-4 | - | AJ2 | 1
PIPING/7052/J07/248-4 | 7 | PFACADADACAACZ~6 | 6 | - FLG WN; RF; ASME B16.5; CL 600; XS; CS ASTM A105N - L40JA3DN 6" | 1 | ea | 1 | FLANGES | PM101XA-JW-97740.01-4 | - | AJ2 | 1
PIPING/7052/J07/248-4 | 8 | PFACADADACAACZ~6 | 6 | - FLG WN; RF; ASME B16.5; CL 600; XS; CS ASTM A105N - L40JA3DN 6" | 1 | ea | 1 | FLANGES | PM101XA-JW-97740.01-4 | - | AJ2 | 1
PIPING/7052/J07/248-4 | 9 | PFACADADBKAACZ~1 1/2 | 1.5 | - FLG WN; RF; ASME B16.5; CL 600; SCH 160; CS ASTM A105N - L40JA3DL 1 1/2" | 1 | ea | 1 | FLANGES | PM101XA-JW-97740.01-4 | - | AJ2 | 1
PIPING/7052/J07/248-4 | 10 | PWLCAEAACAAABZ~6 | 6 | - ELL 90-DEG LR; ASME B16.9; BE; XS; CS ASTM A234 GR WPB - L50NA1BC 6" | 1 | ea | 1 | FITTINGS | PM101XA-JW-97740.01-4 | - | AJ2 | 1
PIPING/7052/J07/248-4 | 11 | XSH10-H-A-J-4.0-NA-CS_248-4~6 | 6 | - XSH10-H-A-J-4.0-NA-CS 6" | 1 | ea | 1 | SUPPORTS | PM101XA-JW-97740.01-4 | - | AJ2 | 1
PIPING/7052/J07/249-1 | 1 | PPAACAAZACABBZ~6 | 6 | - PIPE; SMLS; ASME B36.10M; BE; XS; CS ASTM A106 GR B - L11NA2A 6" | 6.9 | ft | 1 | PIPE | PM101XA-JW-97745.01-1 | - | AJ2 | 1
PIPING/7052/J07/249-1 | 2 | PWLCAEAACAAABZ~6 | 6 | - ELL 90-DEG LR; ASME B16.9; BE; XS; CS ASTM A234 GR WPB - L50NA1BC 6" | 1 | ea | 1 | FITTINGS | PM101XA-JW-97745.01-1 | - | AJ2 | 1
PIPING/7052/J07/249-1 | 3 | PWLCAEAACAAABZ~6 | 6 | - ELL 90-DEG LR; ASME B16.9; BE; XS; CS ASTM A234 GR WPB - L50NA1BC 6" | 1 | ea | 1 | FITTINGS | PM101XA-JW-97745.01-1 | - | AJ2 | 1
PIPING/7052/J07/249-1 | 4 | PFACADADACAACZ~6 | 6 | - FLG WN; RF; ASME B16.5; CL 600; XS; CS ASTM A105N - L40JA3DN 6" | 1 | ea | 1 | FLANGES | PM101XA-JW-97745.01-1 | - | AJ2 | 1
PIPING/7052/J07/249-1 | 5 | XSH10-H-A-K-4.0-NA-CS_249-1~6 | 6 | - XSH10-H-A-K-4.0-NA-CS 6" | 1 | ea | 1 | SUPPORTS | PM101XA-JW-97745.01-1 | - | AJ2 | 1
PIPING/7052/J07/249-2 | 1 | PPAACABZBKABBZ~3/4 | 2020-03-04 | - PIPE; SMLS; ASME B36.10M; PE; SCH 160; CS ASTM A106 GR B - L11LA1A 3/4" | 0.4 | ft | 1 | PIPE | PM101XA-JW-97745.01-2 | - | AJ2 | 1
PIPING/7052/J07/249-2 | 2 | VGQDJBQAIAZ014~3/4 | 2020-03-04 | - GYAABV GATE VALVE; API CL 800; SW X FNPT; CS; HNDWHL OPR; STD PORT - OE Status 0 CUST TAG: AJ2:L20KAZMD - L20KAZMD 3/4" | 1 | ea | 1 | VALVES / IN-LINE ITEMS | PM101XA-JW-97745.01-2 | - | AJ2 | 1
PIPING/7052/J07/249-3 | 1 | PPAACAAZACABBZ~6 | 6 | - PIPE; SMLS; ASME B36.10M; BE; XS; CS ASTM A106 GR B - L11NA2A 6" | 14 | ft | 1 | PIPE | PM101XA-JW-97745.01-3 | - | AJ2 | 1
PIPING/7052/J07/249-3 | 3 | PWLCAEAACAAABZ~6 | 6 | - ELL 90-DEG LR; ASME B16.9; BE; XS; CS ASTM A234 GR WPB - L50NA1BC 6" | 1 | ea | 1 | FITTINGS | PM101XA-JW-97745.01-3 | - | AJ2 | 1
PIPING/7052/J07/249-3 | 4 | PFACADADACAACZ~6 | 6 | - FLG WN; RF; ASME B16.5; CL 600; XS; CS ASTM A105N - L40JA3DN 6" | 1 | ea | 1 | FLANGES | PM101XA-JW-97745.01-3 | - | AJ2 | 1
PIPING/7052/J07/249-3 | 6 | XSH10-H-A-K-4.0-NA-CS_249-3~6 | 6 | - XSH10-H-A-K-4.0-NA-CS 6" | 1 | ea | 1 | SUPPORTS | PM101XA-JW-97745.01-3 | - | AJ2 | 1
PIPING/7052/J07/249-3 | 7 | PFACADADBKAACZ~1 1/2 | 1.5 | - FLG WN; RF; ASME B16.5; CL 600; SCH 160; CS ASTM A105N - L40JA3DL 1 1/2" | 1 | ea | 1 | FLANGES | PM101XA-JW-97745.01-3 | - | AJ2 | 1
PIPING/7052/J07/249-3 | 8 | POWWESZACJAACZ~6X1 1/2 | 6X1 1/2 | - WELDOLET; MSS SP-97; XS X SCH 160; CS ASTM A105N - L56LA1H 6X1 1/2" | 1 | ea | 1 | FITTINGS | PM101XA-JW-97745.01 | - | AJ2 | 1
PIPING/7052/J07/250-1 | 1 | PPAACABZBKABBZ~1 | 1 | - PIPE; SMLS; ASME B36.10M; PE; SCH 160; CS ASTM A106 GR B - L11LA1A 1" | 0.5 | ft | 1 | PIPE | PM101XA-JW-97745.02-1 | - | AJ2 | 1
PIPING/7052/J07/250-1 | 2 | PFACADADACAACZ~6 | 6 | - FLG WN; RF; ASME B16.5; CL 600; XS; CS ASTM A105N - L40JA3DN 6" | 1 | ea | 1 | FLANGES | PM101XA-JW-97745.02-1 | - | AJ2 | 1
PIPING/7052/J07/250-1 | 3 | VGQDJBQAIAZ014~1 | 1 | - GYAABV GATE VALVE; API CL 800; SW X FNPT; CS; HNDWHL OPR; STD PORT - OE Status 0 CUST TAG: AJ2:L20KAZMD - L20KAZMD 1" | 1 | ea | 1 | VALVES / IN-LINE ITEMS | PM101XA-JW-97745.02-1 | - | AJ2 | 1
PIPING/7052/J07/250-1 | 4 | XT11S-1-L-D-H-7.3-NA-CS_250-1~4 | 4 | - XT11S-1-L-D-H-7.3-NA-CS 4" | 1 | ea | 1 | SUPPORTS | PM101XA-JW-97745.02-1 | - | AJ2 | 1
PIPING/7052/J07/250-1 | 5 | PFACADADACAACZ~4 | 4 | - FLG WN; RF; ASME B16.5; CL 600; XS; CS ASTM A105N - L40JA3DN 4" | 1 | ea | 1 | FLANGES | PM101XA-JW-97745.02-1 | - | AJ2 | 1
PIPING/7052/J07/250-1 | 6 | PFACADADACAACZ~4 | 4 | - FLG WN; RF; ASME B16.5; CL 600; XS; CS ASTM A105N - L40JA3DN 4" | 1 | ea | 1 | FLANGES | PM101XA-JW-97745.02-1 | - | AJ2 | 1
PIPING/7052/J07/250-1 | 7 | PFACADADACAACZ~6 | 6 | - FLG WN; RF; ASME B16.5; CL 600; XS; CS ASTM A105N - L40JA3DN 6" | 1 | ea | 1 | FLANGES | PM101XA-JW-97745.02-1 | - | AJ2 | 1
PIPING/7052/J07/250-1 | 8 | PWLCAEAACAAABZ~6 | 6 | - ELL 90-DEG LR; ASME B16.9; BE; XS; CS ASTM A234 GR WPB - L50NA1BC 6" | 1 | ea | 1 | FITTINGS | PM101XA-JW-97745.02-1 | - | AJ2 | 1
PIPING/7052/J07/250-1 | 9 | PWLCAEAACAAABZ~6 | 6 | - ELL 90-DEG LR; ASME B16.9; BE; XS; CS ASTM A234 GR WPB - L50NA1BC 6" | 1 | ea | 1 | FITTINGS | PM101XA-JW-97745.02-1 | - | AJ2 | 1
PIPING/7052/J07/250-1 | 10 | POSSESVZZZAACZ~6X1 | 6X1 | - SOCKOLET; MSS SP-97; CL 6000; CS ASTM A105N - L36VBDT 6X1" | 1 | ea | 1 | FITTINGS | PM101XA-JW-97745.02-1 | - | AJ2 | 1
PIPING/7052/J07/250-1 | 11 | POSSESVZZZAACZ~6X1 | 6X1 | - SOCKOLET; MSS SP-97; CL 6000; CS ASTM A105N - L36VBDT 6X1" | 1 | ea | 1 | FITTINGS | PM101XA-JW-97745.02-1 | - | AJ2 | 1
PIPING/7052/J07/250-1 | 12 | VGQDJBQAIAZ014~1 | 1 | - GYAABV GATE VALVE; API CL 800; SW X FNPT; CS; HNDWHL OPR; STD PORT - OE Status 0 CUST TAG: AJ2:L20KAZMD - L20KAZMD 1" | 1 | ea | 1 | VALVES / IN-LINE ITEMS | PM101XA-JW-97745.02-1 | - | AJ2 | 1
PIPING/7052/J07/250-1 | 13 | POWWESZACAAACZ~6X4 | 6X4 | - WELDOLET; MSS SP-97; XS; CS ASTM A105N - L56NA1H 6X4" | 1 | ea | 1 | FITTINGS | PM101XA-JW-97745.02-1 | - | AJ2 | 1
PIPING/7052/J07/250-1 | 14 | PPAACAAZACABBZ~4 | 4 | - PIPE; SMLS; ASME B36.10M; BE; XS; CS ASTM A106 GR B - L11NA2A 4" | 0.7 | ft | 1 | PIPE | PM101XA-JW-97745.02-1 | - | AJ2 | 1
PIPING/7052/J07/250-1 | 15 | PPAACAAZACABBZ~6 | 6 | - PIPE; SMLS; ASME B36.10M; BE; XS; CS ASTM A106 GR B - L11NA2A 6" | 19.5 | ft | 1 | PIPE | PM101XA-JW-97745.02-1 | - | AJ2 | 1
PIPING/7052/J07/250-1 | 16 | POWWESZACAAACZ~6X4 | 6X4 | - WELDOLET; MSS SP-97; XS; CS ASTM A105N - L56NA1H 6X4" | 1 | ea | 1 | FITTINGS | PM101XA-JW-97745.02-1 | - | AJ2 | 1
PIPING/7052/J07/250-2 | 1 | PFBCADADZZAACZ~6 | 6 | - FLG BLIND; RF; ASME B16.5; CL 600; CS ASTM A105N - L43JA3 6" | 1 | ea | 1 | FLANGES | PM101XA-JW-97745.02-2 | - | AJ2 | 1
PIPING/7052/J07/254-1 | 1 | PFACADADACAACZ~6 | 6 | - FLG WN; RF; ASME B16.5; CL 600; XS; CS ASTM A105N - L40JA3DN 6" | 1 | ea | 1 | FLANGES | PM101XA-JW-97755.01-1 | - | AJ2 | 1
PIPING/7052/J07/254-1 | 2 | VGQDJBQAIAZ014~1 | 1 | - GYAABV GATE VALVE; API CL 800; SW X FNPT; CS; HNDWHL OPR; STD PORT - OE Status 0 CUST TAG: AJ2:L20KAZMD - L20KAZMD 1" | 1 | ea | 1 | VALVES / IN-LINE ITEMS | PM101XA-JW-97755.01-1 | - | AJ2 | 1
PIPING/7052/J07/254-1 | 3 | PFACADADACAACZ~4 | 4 | - FLG WN; RF; ASME B16.5; CL 600; XS; CS ASTM A105N - L40JA3DN 4" | 1 | ea | 1 | FLANGES | PM101XA-JW-97755.01-1 | - | AJ2 | 1
PIPING/7052/J07/254-1 | 4 | PFACADADACAACZ~4 | 4 | - FLG WN; RF; ASME B16.5; CL 600; XS; CS ASTM A105N - L40JA3DN 4" | 1 | ea | 1 | FLANGES | PM101XA-JW-97755.01-1 | - | AJ2 | 1
PIPING/7052/J07/254-1 | 5 | PFACADADACAACZ~6 | 6 | - FLG WN; RF; ASME B16.5; CL 600; XS; CS ASTM A105N - L40JA3DN 6" | 1 | ea | 1 | FLANGES | PM101XA-JW-97755.01-1 | - | AJ2 | 1
PIPING/7052/J07/254-1 | 6 | POSSESVZZZAACZ~6X1 | 6X1 | - SOCKOLET; MSS SP-97; CL 6000; CS ASTM A105N - L36VBDT 6X1" | 1 | ea | 1 | FITTINGS | PM101XA-JW-97755.01-1 | - | AJ2 | 1
PIPING/7052/J07/254-1 | 7 | POWWESZACAAACZ~6X4 | 6X4 | - WELDOLET; MSS SP-97; XS; CS ASTM A105N - L56NA1H 6X4" | 1 | ea | 1 | FITTINGS | PM101XA-JW-97755.01-1 | - | AJ2 | 1
PIPING/7052/J07/254-1 | 8 | POWWESZACAAACZ~6X4 | 6X4 | - WELDOLET; MSS SP-97; XS; CS ASTM A105N - L56NA1H 6X4" | 1 | ea | 1 | FITTINGS | PM101XA-JW-97755.01-1 | - | AJ2 | 1
PIPING/7052/J07/254-1 | 9 | PPAACABZBKABBZ~1 | 1 | - PIPE; SMLS; ASME B36.10M; PE; SCH 160; CS ASTM A106 GR B - L11LA1A 1" | 0.4 | ft | 1 | PIPE | PM101XA-JW-97755.01-1 | - | AJ2 | 1
PIPING/7052/J07/254-1 | 10 | PPAACAAZACABBZ~6 | 6 | - PIPE; SMLS; ASME B36.10M; BE; XS; CS ASTM A106 GR B - L11NA2A 6" | 6.6 | ft | 1 | PIPE | PM101XA-JW-97755.01-1 | - | AJ2 | 1
PIPING/7052/J07/254-1 | 11 | PPAACAAZACABBZ~4 | 4 | - PIPE; SMLS; ASME B36.10M; BE; XS; CS ASTM A106 GR B - L11NA2A 4" | 0.7 | ft | 1 | PIPE | PM101XA-JW-97755.01-1 | - | AJ2 | 1
PIPING/7052/J07/254-2 | 1 | PFBCADADZZAACZ~6 | 6 | - FLG BLIND; RF; ASME B16.5; CL 600; CS ASTM A105N - L43JA3 6" | 1 | ea | 1 | FLANGES | PM101XA-JW-97755.01-2 | - | AJ2 | 1
PIPING/7052/J07/255-1 | 1 | PWLCAEAACAAABZ~6 | 6 | - ELL 90-DEG LR; ASME B16.9; BE; XS; CS ASTM A234 GR WPB - L50NA1BC 6" | 1 | ea | 1 | FITTINGS | PM101XA-JW-97755.02-1 | - | AJ2 | 1
PIPING/7052/J07/255-1 | 2 | PFACADADACAACZ~6 | 6 | - FLG WN; RF; ASME B16.5; CL 600; XS; CS ASTM A105N - L40JA3DN 6" | 1 | ea | 1 | FLANGES | PM101XA-JW-97755.02-1 | - | AJ2 | 1
PIPING/7052/J07/255-1 | 3 | XSH10-H-A-K-4.0-NA-CS_255-1~6 | 6 | - XSH10-H-A-K-4.0-NA-CS 6" | 1 | ea | 1 | SUPPORTS | PM101XA-JW-97755.02-1 | - | AJ2 | 1
PIPING/7052/J07/255-1 | 4 | XSH10-H-A-K-4.0-NA-CS_255-1~6 | 6 | - XSH10-H-A-K-4.0-NA-CS 6" | 1 | ea | 1 | SUPPORTS | PM101XA-JW-97755.02-1 | - | AJ2 | 1
PIPING/7052/J07/255-1 | 5 | PFACADADBKAACZ~1 1/2 | 1.5 | - FLG WN; RF; ASME B16.5; CL 600; SCH 160; CS ASTM A105N - L40JA3DL 1 1/2" | 1 | ea | 1 | FLANGES | PM101XA-JW-97755.02-1 | - | AJ2 | 1
PIPING/7052/J07/255-1 | 6 | PFACADADACAACZ~6 | 6 | - FLG WN; RF; ASME B16.5; CL 600; XS; CS ASTM A105N - L40JA3DN 6" | 1 | ea | 1 | FLANGES | PM101XA-JW-97755.02-1 | - | AJ2 | 1
PIPING/7052/J07/255-1 | 7 | PPAACAAZACABBZ~6 | 6 | - PIPE; SMLS; ASME B36.10M; BE; XS; CS ASTM A106 GR B - L11NA2A 6" | 17.6 | ft | 1 | PIPE | PM101XA-JW-97755.02-1 | - | AJ2 | 1
PIPING/7052/J07/255-1 | 8 | PWLCAEAACAAABZ~6 | 6 | - ELL 90-DEG LR; ASME B16.9; BE; XS; CS ASTM A234 GR WPB - L50NA1BC 6" | 1 | ea | 1 | FITTINGS | PM101XA-JW-97755.02-1 | - | AJ2 | 1
PIPING/7052/J07/255-1 | 9 | PFACADADBKAACZ~2 | 2 | - FLG WN; RF; ASME B16.5; CL 600; SCH 160; CS ASTM A105N - L40JA3DL 2" | 1 | ea | 1 | FLANGES | PM101XA-JW-97755.02-1 | - | AJ2 | 1
PIPING/7052/J07/255-1 | 10 | POWWESZACJAACZ~6X1 1/2 | 6X1 1/2 | - WELDOLET; MSS SP-97; XS X SCH 160; CS ASTM A105N - L56LA1H 6X1 1/2" | 1 | ea | 1 | FITTINGS | PM101XA-JW-97755.02-1 | - | AJ2 | 1
PIPING/7052/J07/255-1 | 11 | POWWESZACJAACZ~6X2 | 6X2 | - WELDOLET; MSS SP-97; XS X SCH 160; CS ASTM A105N - L56LA1H 6X2" | 1 | ea | 1 | FITTINGS | PM101XA-JW-97755.02-1 | - | AJ2 | 1
PIPING/7052/J07/255-1 | 12 | POWWESZACJAACZ~6X2 | 6X2 | - WELDOLET; MSS SP-97; XS X SCH 160; CS ASTM A105N - L56LA1H 6X2" | 1 | ea | 1 | FITTINGS | PM101XA-JW-97755.02-1 | - | AJ2 | 1
PIPING/7052/J07/255-1 | 13 | PWLCAEAACAAABZ~6 | 6 | - ELL 90-DEG LR; ASME B16.9; BE; XS; CS ASTM A234 GR WPB - L50NA1BC 6" | 1 | ea | 1 | FITTINGS | PM101XA-JW-97755.02-1 | - | AJ2 | 1
PIPING/7052/J07/256-1 | 1 | XT11S-1-L-D-H-9.3-NA-CS_256-1~4 | 4 | - XT11S-1-L-D-H-9.3-NA-CS 4" | 1 | ea | 1 | SUPPORTS | PM101XA-JW-97758.01-1 | - | AJ2 | 1
PIPING/7052/J07/256-1 | 2 | XSH10-H-A-J-4.0-NA-CS_256-1~6 | 6 | - XSH10-H-A-J-4.0-NA-CS 6" | 1 | ea | 1 | SUPPORTS | PM101XA-JW-97758.01-1 | - | AJ2 | 1
PIPING/7052/J07/256-1 | 3 | PFACADADACAACZ~3 | 3 | - FLG WN; RF; ASME B16.5; CL 600; XS; CS ASTM A105N - L40JA3DN 3" | 1 | ea | 1 | FLANGES | PM101XA-JW-97758.01-1 | - | AJ2 | 1
PIPING/7052/J07/256-1 | 4 | PWLCAEAACAAABZ~6 | 6 | - ELL 90-DEG LR; ASME B16.9; BE; XS; CS ASTM A234 GR WPB - L50NA1BC 6" | 1 | ea | 1 | FITTINGS | PM101XA-JW-97758.01-1 | - | AJ2 | 1
PIPING/7052/J07/256-1 | 5 | PWLCAEAACAAABZ~6 | 6 | - ELL 90-DEG LR; ASME B16.9; BE; XS; CS ASTM A234 GR WPB - L50NA1BC 6" | 1 | ea | 1 | FITTINGS | PM101XA-JW-97758.01-1 | - | AJ2 | 1
PIPING/7052/J07/256-1 | 6 | PWLCAEAACAAABZ~6 | 6 | - ELL 90-DEG LR; ASME B16.9; BE; XS; CS ASTM A234 GR WPB - L50NA1BC 6" | 1 | ea | 1 | FITTINGS | PM101XA-JW-97758.01-1 | - | AJ2 | 1
PIPING/7052/J07/256-1 | 7 | POWWESZACAAACZ~6X3 | 6X3 | - WELDOLET; MSS SP-97; XS; CS ASTM A105N - L56NA1H 6X3" | 1 | ea | 1 | FITTINGS | PM101XA-JW-97758.01-1 | - | AJ2 | 1
PIPING/7052/J07/256-1 | 8 | PWTAAEAACAAABZ~6X6 | 6X6 | - TEE; ASME B16.9; BE; XS; CS ASTM A234 GR WPB - L51NA1 6X6" | 1 | ea | 1 | FITTINGS | PM101XA-JW-97758.01-1 | - | AJ2 | 1
PIPING/7052/J07/256-1 | 9 | PPAACAAZACABBZ~6 | 6 | - PIPE; SMLS; ASME B36.10M; BE; XS; CS ASTM A106 GR B - L11NA2A 6" | 28.1 | ft | 1 | PIPE | PM101XA-JW-97758.01-1 | - | AJ2 | 1
PIPING/7052/J07/256-1 | 10 | PFACADADACAACZ~6 | 6 | - FLG WN; RF; ASME B16.5; CL 600; XS; CS ASTM A105N - L40JA3DN 6" | 1 | ea | 1 | FLANGES | PM101XA-JW-97758.01-1 | - | AJ2 | 1
PIPING/7052/J07/256-2 | 1 | PFBCADADZZAACZ~3 | 3 | - FLG BLIND; RF; ASME B16.5; CL 600; CS ASTM A105N - L43JA3 3" | 1 | ea | 1 | FLANGES | PM101XA-JW-97758.01-2 | - | AJ2 | 1
PIPING/7052/J07/256-2 | 2 | VGQDJBQAIAZ014~3/4 | 2020-03-04 | - GYAABV GATE VALVE; API CL 800; SW X FNPT; CS; HNDWHL OPR; STD PORT - OE Status 0 CUST TAG: AJ2:L20KAZMD - L20KAZMD 3/4" | 1 | ea | 1 | VALVES / IN-LINE ITEMS | PM101XA-JW-97758.01-2 | - | AJ2 | 1
PIPING/7052/J07/256-2 | 3 | PPAACABZBKABBZ~3/4 | 2020-03-04 | - PIPE; SMLS; ASME B36.10M; PE; SCH 160; CS ASTM A106 GR B - L11LA1A 3/4" | 0.4 | ft | 1 | PIPE | PM101XA-JW-97758.01-2 | - | AJ2 | 1
PIPING/7052/J07/257-1 | 1 | PFACADADBKAACZ~2 | 2 | - FLG WN; RF; ASME B16.5; CL 600; SCH 160; CS ASTM A105N - L40JA3DL 2" | 1 | ea | 1 | FLANGES | PM101XA-JW-97758.02-1 | - | AJ2 | 1
PIPING/7052/J07/257-1 | 2 | PPAACAAZACABBZ~6 | 6 | - PIPE; SMLS; ASME B36.10M; BE; XS; CS ASTM A106 GR B - L11NA2A 6" | 3.3 | ft | 1 | PIPE | PM101XA-JW-97758.02-1 | - | AJ2 | 1
PIPING/7052/J07/257-1 | 3 | XT11S-2-L-D-H-28.5-NA-CS_257-1~4 | 4 | - XT11S-2-L-D-H-28.5-NA-CS 4" | 1 | ea | 1 | SUPPORTS | PM101XA-JW-97758.02-1 | - | AJ2 | 1
PIPING/7052/J07/257-1 | 4 | PFACADADACAACZ~6 | 6 | - FLG WN; RF; ASME B16.5; CL 600; XS; CS ASTM A105N - L40JA3DN 6" | 1 | ea | 1 | FLANGES | PM101XA-JW-97758.02-1 | - | AJ2 | 1
PIPING/7052/J07/257-1 | 5 | POWWESZACJAACZ~6X2 | 6X2 | - WELDOLET; MSS SP-97; XS X SCH 160; CS ASTM A105N - L56LA1H 6X2" | 1 | ea | 1 | FITTINGS | PM101XA-JW-97758.02-1 | - | AJ2 | 1
PIPING/7052/J07/257-1 | 6 | PWLCAEAACAAABZ~6 | 6 | - ELL 90-DEG LR; ASME B16.9; BE; XS; CS ASTM A234 GR WPB - L50NA1BC 6" | 1 | ea | 1 | FITTINGS | PM101XA-JW-97758.02-1 | - | AJ2 | 1
PIPING/7052/J07/257-2 | 1 | XT11S-1-N-D-H-25.0-NA-CS_257-2~4 | 4 | - XT11S-1-N-D-H-25.0-NA-CS 4" | 1 | ea | 1 | SUPPORTS | PM101XA-JW-97758.02-2 | - | AJ2 | 1
PIPING/7052/J07/257-2 | 2 | VGQDJBQAIAZ014~1 | 1 | - GYAABV GATE VALVE; API CL 800; SW X FNPT; CS; HNDWHL OPR; STD PORT - OE Status 0 CUST TAG: AJ2:L20KAZMD - L20KAZMD 1" | 1 | ea | 1 | VALVES / IN-LINE ITEMS | PM101XA-JW-97758.02-2 | - | AJ2 | 1
PIPING/7052/J07/257-2 | 3 | PFACADADACAACZ~6 | 6 | - FLG WN; RF; ASME B16.5; CL 600; XS; CS ASTM A105N - L40JA3DN 6" | 1 | ea | 1 | FLANGES | PM101XA-JW-97758.02-2 | - | AJ2 | 1
PIPING/7052/J07/257-2 | 4 | PFACADADACAACZ~6 | 6 | - FLG WN; RF; ASME B16.5; CL 600; XS; CS ASTM A105N - L40JA3DN 6" | 1 | ea | 1 | FLANGES | PM101XA-JW-97758.02-2 | - | AJ2 | 1
PIPING/7052/J07/257-2 | 5 | POSSESVZZZAACZ~6X1 | 6X1 | - SOCKOLET; MSS SP-97; CL 6000; CS ASTM A105N - L36VBDT 6X1" | 1 | ea | 1 | FITTINGS | PM101XA-JW-97758.02-2 | - | AJ2 | 1
PIPING/7052/J07/257-2 | 6 | PPAACABZBKABBZ~1 | 1 | - PIPE; SMLS; ASME B36.10M; PE; SCH 160; CS ASTM A106 GR B - L11LA1A 1" | 0.2 | ft | 1 | PIPE | PM101XA-JW-97758.02-2 | - | AJ2 | 1
PIPING/7052/J07/257-2 | 7 | PPAACAAZACABBZ~6 | 6 | - PIPE; SMLS; ASME B36.10M; BE; XS; CS ASTM A106 GR B - L11NA2A 6" | 5.8 | ft | 1 | PIPE | PM101XA-JW-97758.02-2 | - | AJ2 | 1
PIPING/7052/J07/257-3 | 1 | PFBCADADZZAACZ~2 | 2 | - FLG BLIND; RF; ASME B16.5; CL 600; CS ASTM A105N - L43JA3 2" | 1 | ea | 1 | FLANGES | PM101XA-JW-97758.02-3 | - | AJ2 | 1
PIPING/7052/J07/258-1 | 1 | PWLCAEAACAAABZ~6 | 6 | - ELL 90-DEG LR; ASME B16.9; BE; XS; CS ASTM A234 GR WPB - L50NA1BC 6" | 1 | ea | 1 | FITTINGS | PM101XA-JW-97759.01-1 | - | AJ2 | 1
PIPING/7052/J07/258-1 | 2 | PWLCAEAACAAABZ~6 | 6 | - ELL 90-DEG LR; ASME B16.9; BE; XS; CS ASTM A234 GR WPB - L50NA1BC 6" | 1 | ea | 1 | FITTINGS | PM101XA-JW-97759.01-1 | - | AJ2 | 1
PIPING/7052/J07/258-1 | 3 | XT11S-2-L-D-H-18.7-NA-CS_258-1~4 | 4 | - XT11S-2-L-D-H-18.7-NA-CS 4" | 1 | ea | 1 | SUPPORTS | PM101XA-JW-97759.01-1 | - | AJ2 | 1
PIPING/7052/J07/258-1 | 4 | PFACADADACAACZ~6 | 6 | - FLG WN; RF; ASME B16.5; CL 600; XS; CS ASTM A105N - L40JA3DN 6" | 1 | ea | 1 | FLANGES | PM101XA-JW-97759.01-1 | - | AJ2 | 1
PIPING/7052/J07/258-1 | 5 | PWLOAEAACAAABZ~6 | 6 | - ELL 45-DEG LR; ASME B16.9; BE; XS; CS ASTM A234 GR WPB - L50NA1AC 6" | 1 | ea | 1 | FITTINGS | PM101XA-JW-97759.01-1 | - | AJ2 | 1
PIPING/7052/J07/258-1 | 6 | PPAACAAZACABBZ~6 | 6 | - PIPE; SMLS; ASME B36.10M; BE; XS; CS ASTM A106 GR B - L11NA2A 6" | 8 | ft | 1 | PIPE | PM101XA-JW-97759.01-1 | - | AJ2 | 1
PIPING/7052/J07/258-1 | 7 | PWLCAEAACAAABZ~6 | 6 | - ELL 90-DEG LR; ASME B16.9; BE; XS; CS ASTM A234 GR WPB - L50NA1BC 6" | 1 | ea | 1 | FITTINGS | PM101XA-JW-97759.01-1 | - | AJ2 | 1
PIPING/7052/J07/258-2 | 1 | PFACADADACAACZ~6 | 6 | - FLG WN; RF; ASME B16.5; CL 600; XS; CS ASTM A105N - L40JA3DN 6" | 1 | ea | 1 | FLANGES | PM101XA-JW-97759.01-2 | - | AJ2 | 1
PIPING/7052/J07/259-1 | 1 | XA13-A-0.63IN-CS-H_259-1~6 | 6 | - XA13-A-0.63in-CS-H 6" | 1 | ea | 1 | SUPPORTS | PM101XA-JW-97760.01-1 | - | AJ2 | 1
PIPING/7052/J07/259-1 | 2 | PFACADADACAACZ~4 | 4 | - FLG WN; RF; ASME B16.5; CL 600; XS; CS ASTM A105N - L40JA3DN 4" | 1 | ea | 1 | FLANGES | PM101XA-JW-97760.01-1 | - | AJ2 | 1
PIPING/7052/J07/259-1 | 3 | PFACADADACAACZ~6 | 6 | - FLG WN; RF; ASME B16.5; CL 600; XS; CS ASTM A105N - L40JA3DN 6" | 1 | ea | 1 | FLANGES | PM101XA-JW-97760.01-1 | - | AJ2 | 1
PIPING/7052/J07/259-1 | 4 | PWRCAEAACAAABZ~6X4 | 6X4 | - RED CONC; ASME B16.9; BE; XS; CS ASTM A234 GR WPB - L55NA1DA 6X4" | 1 | ea | 1 | FITTINGS | PM101XA-JW-97760.01-1 | - | AJ2 | 1
PIPING/7052/J07/259-1 | 5 | PWLCAEAACAAABZ~6 | 6 | - ELL 90-DEG LR; ASME B16.9; BE; XS; CS ASTM A234 GR WPB - L50NA1BC 6" | 1 | ea | 1 | FITTINGS | PM101XA-JW-97760.01-1 | - | AJ2 | 1
PIPING/7052/J07/259-2 | 1 | VGQDJBQAIAZ014~3/4 | 2020-03-04 | - GYAABV GATE VALVE; API CL 800; SW X FNPT; CS; HNDWHL OPR; STD PORT - OE Status 0 CUST TAG: AJ2:L20KAZMD - L20KAZMD 3/4" | 1 | ea | 1 | VALVES / IN-LINE ITEMS | PM101XA-JW-97760.01-2 | - | AJ2 | 1
PIPING/7052/J07/259-2 | 2 | XT11S-2-L-D-H-18.0-NA-CS_259-2~4 | 4 | - XT11S-2-L-D-H-18.0-NA-CS 4" | 1 | ea | 1 | SUPPORTS | PM101XA-JW-97760.01-2 | - | AJ2 | 1
PIPING/7052/J07/259-2 | 3 | VGQDJBQAIAZ014~1 | 1 | - GYAABV GATE VALVE; API CL 800; SW X FNPT; CS; HNDWHL OPR; STD PORT - OE Status 0 CUST TAG: AJ2:L20KAZMD - L20KAZMD 1" | 1 | ea | 1 | VALVES / IN-LINE ITEMS | PM101XA-JW-97760.01-2 | - | AJ2 | 1
PIPING/7052/J07/259-2 | 4 | PFACADADACAACZ~6 | 6 | - FLG WN; RF; ASME B16.5; CL 600; XS; CS ASTM A105N - L40JA3DN 6" | 1 | ea | 1 | FLANGES | PM101XA-JW-97760.01-2 | - | AJ2 | 1
PIPING/7052/J07/259-2 | 5 | PFACADADACAACZ~6 | 6 | - FLG WN; RF; ASME B16.5; CL 600; XS; CS ASTM A105N - L40JA3DN 6" | 1 | ea | 1 | FLANGES | PM101XA-JW-97760.01-2 | - | AJ2 | 1
PIPING/7052/J07/259-2 | 6 | PWLCAEAACAAABZ~6 | 6 | - ELL 90-DEG LR; ASME B16.9; BE; XS; CS ASTM A234 GR WPB - L50NA1BC 6" | 1 | ea | 1 | FITTINGS | PM101XA-JW-97760.01-2 | - | AJ2 | 1
PIPING/7052/J07/259-2 | 7 | POSSESVZZZAACZ~6X3/4 | 6X3/4 | - SOCKOLET; MSS SP-97; CL 6000; CS ASTM A105N - L36VBDT 6X3/4" | 1 | ea | 1 | FITTINGS | PM101XA-JW-97760.01-2 | - | AJ2 | 1
PIPING/7052/J07/259-2 | 8 | POSSESVZZZAACZ~6X1 | 6X1 | - SOCKOLET; MSS SP-97; CL 6000; CS ASTM A105N - L36VBDT 6X1" | 1 | ea | 1 | FITTINGS | PM101XA-JW-97760.01-2 | - | AJ2 | 1
PIPING/7052/J07/259-2 | 9 | PPAACABZBKABBZ~3/4 | 2020-03-04 | - PIPE; SMLS; ASME B36.10M; PE; SCH 160; CS ASTM A106 GR B - L11LA1A 3/4" | 0.4 | ft | 1 | PIPE | PM101XA-JW-97760.01-2 | - | AJ2 | 1
PIPING/7052/J07/259-2 | 10 | PPAACABZBKABBZ~1 | 1 | - PIPE; SMLS; ASME B36.10M; PE; SCH 160; CS ASTM A106 GR B - L11LA1A 1" | 0.2 | ft | 1 | PIPE | PM101XA-JW-97760.01-2 | - | AJ2 | 1
PIPING/7052/J07/259-2 | 11 | PPAACAAZACABBZ~6 | 6 | - PIPE; SMLS; ASME B36.10M; BE; XS; CS ASTM A106 GR B - L11NA2A 6" | 5.1 | ft | 1 | PIPE | PM101XA-JW-97760.01-2 | - | AJ2 | 1
PIPING/7052/J07/259-2 | 12 | PWLCAEAACAAABZ~6 | 6 | - ELL 90-DEG LR; ASME B16.9; BE; XS; CS ASTM A234 GR WPB - L50NA1BC 6" | 1 | ea | 1 | FITTINGS | PM101XA-JW-97760.01-2 | - | AJ2 | 1
PIPING/7052/J07/260-1 | 1 | POWWESZACJAACZ~6X1 1/2 | 6X1 1/2 | - WELDOLET; MSS SP-97; XS X SCH 160; CS ASTM A105N - L56LA1H 6X1 1/2" | 1 | ea | 1 | FITTINGS | PM101XA-JW-97760.02-1 | - | AJ2 | 1
PIPING/7052/J07/260-1 | 3 | XSH10-H-A-G-4.0-NA-CS_260-1~6 | 6 | - XSH10-H-A-G-4.0-NA-CS 6" | 1 | ea | 1 | SUPPORTS | PM101XA-JW-97760.02-1 | - | AJ2 | 1
PIPING/7052/J07/260-1 | 4 | PFACADADBKAACZ~1 1/2 | 1.5 | - FLG WN; RF; ASME B16.5; CL 600; SCH 160; CS ASTM A105N - L40JA3DL 1 1/2" | 1 | ea | 1 | FLANGES | PM101XA-JW-97760.02-1 | - | AJ2 | 1
PIPING/7052/J07/260-1 | 6 | PFPCAVBDACAACZ~6 | 6 | - FLG WN ORF; RF; ASME B16.36; CL 600 NPS 1/2 THD TAPS; XS; CS ASTM A105N - L42JA3DN 6" | 1 | ea | 1 | FITTINGS | PM101XA-JW-97760.02-1 | - | AJ2 | 1
PIPING/7052/J07/260-1 | 7 | PPAACAAZACABBZ~6 | 6 | - PIPE; SMLS; ASME B36.10M; BE; XS; CS ASTM A106 GR B - L11NA2A 6" | 19.1 | ft | 1 | PIPE | PM101XA-JW-97760.02-1 | - | AJ2 | 1
PIPING/7052/J07/260-1 | 8 | PWLCAEAACAAABZ~6 | 6 | - ELL 90-DEG LR; ASME B16.9; BE; XS; CS ASTM A234 GR WPB - L50NA1BC 6" | 1 | ea | 1 | FITTINGS | PM101XA-JW-97760.02-1 | - | AJ2 | 1
PIPING/7052/J07/260-1 | 9 | POWWESZACJAACZ~6X2 | 6X2 | - WELDOLET; MSS SP-97; XS X SCH 160; CS ASTM A105N - L56LA1H 6X2" | 1 | ea | 1 | FITTINGS | PM101XA-JW-97760.02-1 | - | AJ2 | 1
PIPING/7052/J07/260-1 | 10 | PWLCAEAACAAABZ~6 | 6 | - ELL 90-DEG LR; ASME B16.9; BE; XS; CS ASTM A234 GR WPB - L50NA1BC 6" | 1 | ea | 1 | FITTINGS | PM101XA-JW-97760.02-1 | - | AJ2 | 1
PIPING/7052/J07/260-1 | 11 | PWTAAEAACAAABZ~6X6 | 6X6 | - TEE; ASME B16.9; BE; XS; CS ASTM A234 GR WPB - L51NA1 6X6" | 1 | ea | 1 | FITTINGS | PM101XA-JW-97760.02-1 | - | AJ2 | 1
PIPING/7052/J07/260-2 | 2 | XT11S-2-L-D-H-18.0-NA-CS_260-1~4 | 4 | - XT11S-2-L-D-H-18.0-NA-CS 4" | 1 | ea | 1 | SUPPORTS | PM101XA-JW-97760.02-2 | - | AJ2 | 1
PIPING/7052/J07/260-2 | 5 | PFACADADACAACZ~6 | 6 | - FLG WN; RF; ASME B16.5; CL 600; XS; CS ASTM A105N - L40JA3DN 6" | 1 | ea | 1 | FLANGES | PM101XA-JW-97760.02-2 | - | AJ2 | 1
PIPING/7052/J07/260-2 | 7 | PPAACAAZACABBZ~6 | 6 | - PIPE; SMLS; ASME B36.10M; BE; XS; CS ASTM A106 GR B - L11NA2A 6" | 8.4 | ft | 1 | PIPE | PM101XA-JW-97760.02-2 | - | AJ2 | 1
PIPING/7052/J07/260-2 | 8 | PWLCAEAACAAABZ~6 | 6 | - ELL 90-DEG LR; ASME B16.9; BE; XS; CS ASTM A234 GR WPB - L50NA1BC 6" | 1 | ea | 1 | FITTINGS | PM101XA-JW-97760.02-2 | - | AJ2 | 1
PIPING/7052/J07/261-1 | 1 | PWTAAEAACAAABZ~6X6 | 6X6 | - TEE; ASME B16.9; BE; XS; CS ASTM A234 GR WPB - L51NA1 6X6" | 1 | ea | 1 | FITTINGS | PM101XA-JW-97760.03-1 | - | AJ2 | 1
PIPING/7052/J07/261-1 | 2 | XSH10-H-A-K-4.0-NA-CS_261-1~6 | 6 | - XSH10-H-A-K-4.0-NA-CS 6" | 1 | ea | 1 | SUPPORTS | PM101XA-JW-97760.03-1 | - | AJ2 | 1
PIPING/7052/J07/261-1 | 3 | PFACADADACAACZ~6 | 6 | - FLG WN; RF; ASME B16.5; CL 600; XS; CS ASTM A105N - L40JA3DN 6" | 1 | ea | 1 | FLANGES | PM101XA-JW-97760.03-1 | - | AJ2 | 1
PIPING/7052/J07/261-1 | 4 | PWLCAEAACAAABZ~6 | 6 | - ELL 90-DEG LR; ASME B16.9; BE; XS; CS ASTM A234 GR WPB - L50NA1BC 6" | 1 | ea | 1 | FITTINGS | PM101XA-JW-97760.03-1 | - | AJ2 | 1
PIPING/7052/J07/261-1 | 5 | PFPCAVBDACAACZ~6 | 6 | - FLG WN ORF; RF; ASME B16.36; CL 600 NPS 1/2 THD TAPS; XS; CS ASTM A105N - L42JA3DN 6" | 1 | ea | 1 | FITTINGS | PM101XA-JW-97760.03-1 | - | AJ2 | 1
PIPING/7052/J07/261-1 | 6 | PPAACAAZACABBZ~6 | 6 | - PIPE; SMLS; ASME B36.10M; BE; XS; CS ASTM A106 GR B - L11NA2A 6" | 27.4 | ft | 1 | PIPE | PM101XA-JW-97760.03-1 | - | AJ2 | 1
PIPING/7052/J07/261-1 | 7 | PWLCAEAACAAABZ~6 | 6 | - ELL 90-DEG LR; ASME B16.9; BE; XS; CS ASTM A234 GR WPB - L50NA1BC 6" | 1 | ea | 1 | FITTINGS | PM101XA-JW-97760.03-1 | - | AJ2 | 1
PIPING/7052/J07/261-1 | 8 | PTPVAGRTZZAACZ~1/2 | 2020-01-02 | - PLG BARSTOCK; ASME B16.11; ROUND HD; MNPT; CS ASTM A105N - L370BBW 1/2" | 1 | ea | 1 | FITTINGS | PM101XA-JW-97760.03-1 | - | AJ2 | 1
PIPING/7052/J07/261-2 | 1 | POSSESVZZZAACZ~6X1 | 6X1 | - SOCKOLET; MSS SP-97; CL 6000; CS ASTM A105N - L36VBDT 6X1" | 1 | ea | 1 | FITTINGS | PM101XA-JW-97760.03-2 | - | AJ2 | 1
PIPING/7052/J07/261-2 | 2 | XT11S-1-L-D-H-7.8-NA-CS_261-2~4 | 4 | - XT11S-1-L-D-H-7.8-NA-CS 4" | 1 | ea | 1 | SUPPORTS | PM101XA-JW-97760.03-2 | - | AJ2 | 1
PIPING/7052/J07/261-2 | 3 | VGQDJBQAIAZ014~1 | 1 | - GYAABV GATE VALVE; API CL 800; SW X FNPT; CS; HNDWHL OPR; STD PORT - OE Status 0 CUST TAG: AJ2:L20KAZMD - L20KAZMD 1" | 1 | ea | 1 | VALVES / IN-LINE ITEMS | PM101XA-JW-97760.03-2 | - | AJ2 | 1
PIPING/7052/J07/261-2 | 4 | PFACADADACAACZ~6 | 6 | - FLG WN; RF; ASME B16.5; CL 600; XS; CS ASTM A105N - L40JA3DN 6" | 1 | ea | 1 | FLANGES | PM101XA-JW-97760.03-2 | - | AJ2 | 1
PIPING/7052/J07/261-2 | 5 | PFACADADACAACZ~6 | 6 | - FLG WN; RF; ASME B16.5; CL 600; XS; CS ASTM A105N - L40JA3DN 6" | 1 | ea | 1 | FLANGES | PM101XA-JW-97760.03-2 | - | AJ2 | 1
PIPING/7052/J07/261-2 | 6 | PWLCAEAACAAABZ~6 | 6 | - ELL 90-DEG LR; ASME B16.9; BE; XS; CS ASTM A234 GR WPB - L50NA1BC 6" | 1 | ea | 1 | FITTINGS | PM101XA-JW-97760.03-2 | - | AJ2 | 1
PIPING/7052/J07/261-2 | 7 | PWLCAEAACAAABZ~6 | 6 | - ELL 90-DEG LR; ASME B16.9; BE; XS; CS ASTM A234 GR WPB - L50NA1BC 6" | 1 | ea | 1 | FITTINGS | PM101XA-JW-97760.03-2 | - | AJ2 | 1
PIPING/7052/J07/261-2 | 8 | PPAACAAZACABBZ~6 | 6 | - PIPE; SMLS; ASME B36.10M; BE; XS; CS ASTM A106 GR B - L11NA2A 6" | 1.9 | ft | 1 | PIPE | PM101XA-JW-97760.03-2 | - | AJ2 | 1
PIPING/7052/J07/261-2 | 9 | PPAACABZBKABBZ~1 | 1 | - PIPE; SMLS; ASME B36.10M; PE; SCH 160; CS ASTM A106 GR B - L11LA1A 1" | 0.2 | ft | 1 | PIPE | PM101XA-JW-97760.03-2 | - | AJ2 | 1
PIPING/7052/J07/262-1 | 1 | XT11S-2-L-D-H-28.5-NA-CS_262-1~4 | 4 | - XT11S-2-L-D-H-28.5-NA-CS 4" | 1 | ea | 1 | SUPPORTS | PM101XA-JW-97761.01-1 | - | AJ2 | 1
PIPING/7052/J07/262-1 | 2 | PFACADADBKAACZ~2 | 2 | - FLG WN; RF; ASME B16.5; CL 600; SCH 160; CS ASTM A105N - L40JA3DL 2" | 1 | ea | 1 | FLANGES | PM101XA-JW-97761.01-1 | - | AJ2 | 1
PIPING/7052/J07/262-1 | 3 | PFACADADACAACZ~6 | 6 | - FLG WN; RF; ASME B16.5; CL 600; XS; CS ASTM A105N - L40JA3DN 6" | 1 | ea | 1 | FLANGES | PM101XA-JW-97761.01-1 | - | AJ2 | 1
PIPING/7052/J07/262-1 | 4 | POWWESZACJAACZ~6X2 | 6X2 | - WELDOLET; MSS SP-97; XS X SCH 160; CS ASTM A105N - L56LA1H 6X2" | 1 | ea | 1 | FITTINGS | PM101XA-JW-97761.01-1 | - | AJ2 | 1
PIPING/7052/J07/262-1 | 5 | PWLCAEAACAAABZ~6 | 6 | - ELL 90-DEG LR; ASME B16.9; BE; XS; CS ASTM A234 GR WPB - L50NA1BC 6" | 1 | ea | 1 | FITTINGS | PM101XA-JW-97761.01-1 | - | AJ2 | 1
PIPING/7052/J07/262-1 | 6 | PPAACAAZACABBZ~6 | 6 | - PIPE; SMLS; ASME B36.10M; BE; XS; CS ASTM A106 GR B - L11NA2A 6" | 8.9 | ft | 1 | PIPE | PM101XA-JW-97761.01-1 | - | AJ2 | 1
PIPING/7052/J07/262-2 | 1 | XT11S-1-N-D-H-25.0-NA-CS_262-2~4 | 4 | - XT11S-1-N-D-H-25.0-NA-CS 4" | 1 | ea | 1 | SUPPORTS | PM101XA-JW-97761.01-2 | - | AJ2 | 1
PIPING/7052/J07/262-2 | 2 | VGQDJBQAIAZ014~1 | 1 | - GYAABV GATE VALVE; API CL 800; SW X FNPT; CS; HNDWHL OPR; STD PORT - OE Status 0 CUST TAG: AJ2:L20KAZMD - L20KAZMD 1" | 1 | ea | 1 | VALVES / IN-LINE ITEMS | PM101XA-JW-97761.01-2 | - | AJ2 | 1
PIPING/7052/J07/262-2 | 3 | PFACADADACAACZ~6 | 6 | - FLG WN; RF; ASME B16.5; CL 600; XS; CS ASTM A105N - L40JA3DN 6" | 1 | ea | 1 | FLANGES | PM101XA-JW-97761.01-2 | - | AJ2 | 1
PIPING/7052/J07/262-2 | 4 | PFACADADACAACZ~6 | 6 | - FLG WN; RF; ASME B16.5; CL 600; XS; CS ASTM A105N - L40JA3DN 6" | 1 | ea | 1 | FLANGES | PM101XA-JW-97761.01-2 | - | AJ2 | 1
PIPING/7052/J07/262-2 | 5 | POSSESVZZZAACZ~6X1 | 6X1 | - SOCKOLET; MSS SP-97; CL 6000; CS ASTM A105N - L36VBDT 6X1" | 1 | ea | 1 | FITTINGS | PM101XA-JW-97761.01-2 | - | AJ2 | 1
PIPING/7052/J07/262-2 | 6 | PPAACAAZACABBZ~6 | 6 | - PIPE; SMLS; ASME B36.10M; BE; XS; CS ASTM A106 GR B - L11NA2A 6" | 5.8 | ft | 1 | PIPE | PM101XA-JW-97761.01-2 | - | AJ2 | 1
PIPING/7052/J07/262-2 | 7 | PPAACABZBKABBZ~1 | 1 | - PIPE; SMLS; ASME B36.10M; PE; SCH 160; CS ASTM A106 GR B - L11LA1A 1" | 0.2 | ft | 1 | PIPE | PM101XA-JW-97761.01-2 | - | AJ2 | 1
PIPING/7052/J07/262-3 | 1 | PFBCADADZZAACZ~2 | 2 | - FLG BLIND; RF; ASME B16.5; CL 600; CS ASTM A105N - L43JA3 2" | 1 | ea | 1 | FLANGES | PM101XA-JW-97761.01-3 | - | AJ2 | 1
PIPING/7052/J07/263-1 | 1 | XA13-A-0.63IN-CS-H_263-1~6 | 6 | - XA13-A-0.63in-CS-H 6" | 1 | ea | 1 | SUPPORTS | PM101XA-JW-97762.01-1 | - | AJ2 | 1
PIPING/7052/J07/263-1 | 2 | PFACADADACAACZ~4 | 4 | - FLG WN; RF; ASME B16.5; CL 600; XS; CS ASTM A105N - L40JA3DN 4" | 1 | ea | 1 | FLANGES | PM101XA-JW-97762.01-1 | - | AJ2 | 1
PIPING/7052/J07/263-1 | 3 | PFACADADACAACZ~6 | 6 | - FLG WN; RF; ASME B16.5; CL 600; XS; CS ASTM A105N - L40JA3DN 6" | 1 | ea | 1 | FLANGES | PM101XA-JW-97762.01-1 | - | AJ2 | 1
PIPING/7052/J07/263-1 | 4 | PWRCAEAACAAABZ~6X4 | 6X4 | - RED CONC; ASME B16.9; BE; XS; CS ASTM A234 GR WPB - L55NA1DA 6X4" | 1 | ea | 1 | FITTINGS | PM101XA-JW-97762.01-1 | - | AJ2 | 1
PIPING/7052/J07/263-1 | 5 | PWLCAEAACAAABZ~6 | 6 | - ELL 90-DEG LR; ASME B16.9; BE; XS; CS ASTM A234 GR WPB - L50NA1BC 6" | 1 | ea | 1 | FITTINGS | PM101XA-JW-97762.01-1 | - | AJ2 | 1
PIPING/7052/J07/263-2 | 1 | POSSESVZZZAACZ~6X1 | 6X1 | - SOCKOLET; MSS SP-97; CL 6000; CS ASTM A105N - L36VBDT 6X1" | 1 | ea | 1 | FITTINGS | PM101XA-JW-97762.01-2 | - | AJ2 | 1
PIPING/7052/J07/263-2 | 2 | VGQDJBQAIAZ014~3/4 | 2020-03-04 | - GYAABV GATE VALVE; API CL 800; SW X FNPT; CS; HNDWHL OPR; STD PORT - OE Status 0 CUST TAG: AJ2:L20KAZMD - L20KAZMD 3/4" | 1 | ea | 1 | VALVES / IN-LINE ITEMS | PM101XA-JW-97762.01-2 | - | AJ2 | 1
PIPING/7052/J07/263-2 | 3 | XT11S-2-L-D-H-18.0-NA-CS_263-2~4 | 4 | - XT11S-2-L-D-H-18.0-NA-CS 4" | 1 | ea | 1 | SUPPORTS | PM101XA-JW-97762.01-2 | - | AJ2 | 1
PIPING/7052/J07/263-2 | 4 | VGQDJBQAIAZ014~1 | 1 | - GYAABV GATE VALVE; API CL 800; SW X FNPT; CS; HNDWHL OPR; STD PORT - OE Status 0 CUST TAG: AJ2:L20KAZMD - L20KAZMD 1" | 1 | ea | 1 | VALVES / IN-LINE ITEMS | PM101XA-JW-97762.01-2 | - | AJ2 | 1
PIPING/7052/J07/263-2 | 5 | PFACADADACAACZ~6 | 6 | - FLG WN; RF; ASME B16.5; CL 600; XS; CS ASTM A105N - L40JA3DN 6" | 1 | ea | 1 | FLANGES | PM101XA-JW-97762.01-2 | - | AJ2 | 1
PIPING/7052/J07/263-2 | 6 | PFACADADACAACZ~6 | 6 | - FLG WN; RF; ASME B16.5; CL 600; XS; CS ASTM A105N - L40JA3DN 6" | 1 | ea | 1 | FLANGES | PM101XA-JW-97762.01-2 | - | AJ2 | 1
PIPING/7052/J07/263-2 | 7 | PWLCAEAACAAABZ~6 | 6 | - ELL 90-DEG LR; ASME B16.9; BE; XS; CS ASTM A234 GR WPB - L50NA1BC 6" | 1 | ea | 1 | FITTINGS | PM101XA-JW-97762.01-2 | - | AJ2 | 1
PIPING/7052/J07/263-2 | 8 | POSSESVZZZAACZ~6X3/4 | 6X3/4 | - SOCKOLET; MSS SP-97; CL 6000; CS ASTM A105N - L36VBDT 6X3/4" | 1 | ea | 1 | FITTINGS | PM101XA-JW-97762.01-2 | - | AJ2 | 1
PIPING/7052/J07/263-2 | 9 | PPAACABZBKABBZ~3/4 | 2020-03-04 | - PIPE; SMLS; ASME B36.10M; PE; SCH 160; CS ASTM A106 GR B - L11LA1A 3/4" | 0.4 | ft | 1 | PIPE | PM101XA-JW-97762.01-2 | - | AJ2 | 1
PIPING/7052/J07/263-2 | 10 | PPAACABZBKABBZ~1 | 1 | - PIPE; SMLS; ASME B36.10M; PE; SCH 160; CS ASTM A106 GR B - L11LA1A 1" | 0.2 | ft | 1 | PIPE | PM101XA-JW-97762.01-2 | - | AJ2 | 1
PIPING/7052/J07/263-2 | 11 | PPAACAAZACABBZ~6 | 6 | - PIPE; SMLS; ASME B36.10M; BE; XS; CS ASTM A106 GR B - L11NA2A 6" | 5.1 | ft | 1 | PIPE | PM101XA-JW-97762.01-2 | - | AJ2 | 1
PIPING/7052/J07/263-2 | 12 | PWLCAEAACAAABZ~6 | 6 | - ELL 90-DEG LR; ASME B16.9; BE; XS; CS ASTM A234 GR WPB - L50NA1BC 6" | 1 | ea | 1 | FITTINGS | PM101XA-JW-97762.01-2 | - | AJ2 | 1
PIPING/7052/J07/264-1 | 1 | PPAACAAZACABBZ~6 | 6 | - PIPE; SMLS; ASME B36.10M; BE; XS; CS ASTM A106 GR B - L11NA2A 6" | 8.5 | ft | 1 | PIPE | PM101XA-JW-97762.02-1 | - | AJ2 | 1
PIPING/7052/J07/264-1 | 2 | XT11S-2-L-D-H-18.0-NA-CS_264-1~4 | 4 | - XT11S-2-L-D-H-18.0-NA-CS 4" | 1 | ea | 1 | SUPPORTS | PM101XA-JW-97762.02-1 | - | AJ2 | 1
PIPING/7052/J07/264-1 | 3 | PFACADADACAACZ~6 | 6 | - FLG WN; RF; ASME B16.5; CL 600; XS; CS ASTM A105N - L40JA3DN 6" | 1 | ea | 1 | FLANGES | PM101XA-JW-97762.02-1 | - | AJ2 | 1
PIPING/7052/J07/264-1 | 4 | PWLCAEAACAAABZ~6 | 6 | - ELL 90-DEG LR; ASME B16.9; BE; XS; CS ASTM A234 GR WPB - L50NA1BC 6" | 1 | ea | 1 | FITTINGS | PM101XA-JW-97762.02-1 | - | AJ2 | 1
PIPING/7052/J07/264-1 | 5 | PWLCAEAACAAABZ~6 | 6 | - ELL 90-DEG LR; ASME B16.9; BE; XS; CS ASTM A234 GR WPB - L50NA1BC 6" | 1 | ea | 1 | FITTINGS | PM101XA-JW-97762.02-1 | - | AJ2 | 1
PIPING/7052/J07/274-1 | 1 | PWLCAEABKAAABZ~2 | 2 | - ELL 90-DEG LR; ASME B16.9; BE; SCH 160; CS ASTM A234 GR WPB - L50LA1BC 2" | 1 | ea | 1 | FITTINGS | PM101XA-JW-98416.01-1 | - | AJ2 | 1
PIPING/7052/J07/274-1 | 2 | PWLCAEABKAAABZ~2 | 2 | - ELL 90-DEG LR; ASME B16.9; BE; SCH 160; CS ASTM A234 GR WPB - L50LA1BC 2" | 1 | ea | 1 | FITTINGS | PM101XA-JW-98416.01-1 | - | AJ2 | 1
PIPING/7052/J07/274-1 | 4 | PPAACABZBKABBZ~1 1/2 | 1.5 | - PIPE; SMLS; ASME B36.10M; PE; SCH 160; CS ASTM A106 GR B - L11LA1A 1 1/2" | 4.5 | ft | 1 | PIPE | PM101XA-JW-98416.01-1 | - | AJ2 | 1
PIPING/7052/J07/274-1 | 5 | POSSESVZZZAACZ~2X1 1/2 | 2X1 1/2 | - SOCKOLET; MSS SP-97; CL 6000; CS ASTM A105N - L36VBDT 2X1 1/2" | 1 | ea | 1 | FITTINGS | PM101XA-JW-98416.01-1 | - | AJ2 | 1
PIPING/7052/J07/274-1 | 6 | PPAACAAZBKABBZ~2 | 2 | - PIPE; SMLS; ASME B36.10M; BE; SCH 160; CS ASTM A106 GR B - L11LA2A 2" | 8.8 | ft | 1 | PIPE | PM101XA-JW-98416.01-1 | - | AJ2 | 1
PIPING/7052/J07/274-1 | 11 | PFACADADBKAACZ~2 | 2 | - FLG WN; RF; ASME B16.5; CL 600; SCH 160; CS ASTM A105N - L40JA3DL 2" | 1 | ea | 1 | FLANGES | PM101XA-JW-98416.01-1 | - | AJ2 | 1
PIPING/7052/J07/274-1 | 12 | VHSDJBQAIAZ022~1 1/2 | 1.5 | - HYAABD GLOBE VALVE; API CL 800; SW; CS; HNDWHL OPR - OE Status 0 CUST TAG: AJ2:L21KA1JE - L21KA1JE 1 1/2" | 1 | ea | 1 | VALVES / IN-LINE ITEMS | PM101XA-JW-98416.01-1 | - | AJ2 | 1
PIPING/7052/J07/274-2 | 1 | PFACADADBKAACZ~2 | 2 | - FLG WN; RF; ASME B16.5; CL 600; SCH 160; CS ASTM A105N - L40JA3DL 2" | 1 | ea | 1 | FLANGES | PM101XA-JW-98416.01-2 | - | AJ2 | 1
PIPING/7052/J07/274-2 | 2 | PFACADADBKAACZ~2 | 2 | - FLG WN; RF; ASME B16.5; CL 600; SCH 160; CS ASTM A105N - L40JA3DL 2" | 1 | ea | 1 | FLANGES | PM101XA-JW-98416.01-2 | - | AJ2 | 1
PIPING/7052/J07/274-2 | 3 | VGQDJBQAIAZ014~3/4 | 2020-03-04 | - GYAABV GATE VALVE; API CL 800; SW X FNPT; CS; HNDWHL OPR; STD PORT - OE Status 0 CUST TAG: AJ2:L20KAZMD - L20KAZMD 3/4" | 1 | ea | 1 | VALVES / IN-LINE ITEMS | PM101XA-JW-98416.01-2 | - | AJ2 | 1
PIPING/7052/J07/274-2 | 4 | XSH10-E-A-G-4.0-NA-CS_274-2~2 | 2 | - XSH10-E-A-G-4.0-NA-CS 2" | 1 | ea | 1 | SUPPORTS | PM101XA-JW-98416.01-2 | - | AJ2 | 1
PIPING/7052/J07/274-2 | 5 | PWLCAEABKAAABZ~2 | 2 | - ELL 90-DEG LR; ASME B16.9; BE; SCH 160; CS ASTM A234 GR WPB - L50LA1BC 2" | 1 | ea | 1 | FITTINGS | PM101XA-JW-98416.01-2 | - | AJ2 | 1
PIPING/7052/J07/274-2 | 6 | POSSESVZZZAACZ~2X3/4 | 2X3/4 | - SOCKOLET; MSS SP-97; CL 6000; CS ASTM A105N - L36VBDT 2X3/4" | 1 | ea | 1 | FITTINGS | PM101XA-JW-98416.01-2 | - | AJ2 | 1
PIPING/7052/J07/274-2 | 7 | PPAACABZBKABBZ~3/4 | 2020-03-04 | - PIPE; SMLS; ASME B36.10M; PE; SCH 160; CS ASTM A106 GR B - L11LA1A 3/4" | 0.2 | ft | 1 | PIPE | PM101XA-JW-98416.01-2 | - | AJ2 | 1
PIPING/7052/J07/274-2 | 8 | PPAACAAZBKABBZ~2 | 2 | - PIPE; SMLS; ASME B36.10M; BE; SCH 160; CS ASTM A106 GR B - L11LA2A 2" | 3.6 | ft | 1 | PIPE | PM101XA-JW-98416.01-2 | - | AJ2 | 1
PIPING/7052/J07/274-3 | 1 | PPAACABZBKABBZ~3/4 | 2020-03-04 | - PIPE; SMLS; ASME B36.10M; PE; SCH 160; CS ASTM A106 GR B - L11LA1A 3/4" | 0.2 | ft | 1 | PIPE | PM101XA-JW-98416.01-3 | - | AJ2 | 1
PIPING/7052/J07/274-3 | 2 | PPAACAAZBKABBZ~2 | 2 | - PIPE; SMLS; ASME B36.10M; BE; SCH 160; CS ASTM A106 GR B - L11LA2A 2" | 3.6 | ft | 1 | PIPE | PM101XA-JW-98416.01-3 | - | AJ2 | 1
PIPING/7052/J07/274-3 | 3 | XSH10-E-A-G-4.0-NA-CS_274-3~2 | 2 | - XSH10-E-A-G-4.0-NA-CS 2" | 1 | ea | 1 | SUPPORTS | PM101XA-JW-98416.01-3 | - | AJ2 | 1
PIPING/7052/J07/274-3 | 4 | POSSESVZZZAACZ~2X3/4 | 2X3/4 | - SOCKOLET; MSS SP-97; CL 6000; CS ASTM A105N - L36VBDT 2X3/4" | 1 | ea | 1 | FITTINGS | PM101XA-JW-98416.01-3 | - | AJ2 | 1
PIPING/7052/J07/274-3 | 5 | PWLCAEABKAAABZ~2 | 2 | - ELL 90-DEG LR; ASME B16.9; BE; SCH 160; CS ASTM A234 GR WPB - L50LA1BC 2" | 1 | ea | 1 | FITTINGS | PM101XA-JW-98416.01-3 | - | AJ2 | 1
PIPING/7052/J07/274-3 | 6 | PFACADADBKAACZ~2 | 2 | - FLG WN; RF; ASME B16.5; CL 600; SCH 160; CS ASTM A105N - L40JA3DL 2" | 1 | ea | 1 | FLANGES | PM101XA-JW-98416.01-3 | - | AJ2 | 1
PIPING/7052/J07/274-3 | 7 | VGQDJBQAIAZ014~3/4 | 2020-03-04 | - GYAABV GATE VALVE; API CL 800; SW X FNPT; CS; HNDWHL OPR; STD PORT - OE Status 0 CUST TAG: AJ2:L20KAZMD - L20KAZMD 3/4" | 1 | ea | 1 | VALVES / IN-LINE ITEMS | PM101XA-JW-98416.01-3 | - | AJ2 | 1
PIPING/7052/J07/274-3 | 8 | PFACADADBKAACZ~2 | 2 | - FLG WN; RF; ASME B16.5; CL 600; SCH 160; CS ASTM A105N - L40JA3DL 2" | 1 | ea | 1 | FLANGES | PM101XA-JW-98416.01-3 | - | AJ2 | 1
PIPING/7052/J07/274-4 | 1 | PWLCAEABKAAABZ~2 | 2 | - ELL 90-DEG LR; ASME B16.9; BE; SCH 160; CS ASTM A234 GR WPB - L50LA1BC 2" | 1 | ea | 1 | FITTINGS | PM101XA-JW-98416.01-4 | - | AJ2 | 1
PIPING/7052/J07/274-4 | 2 | PWLCAEABKAAABZ~2 | 2 | - ELL 90-DEG LR; ASME B16.9; BE; SCH 160; CS ASTM A234 GR WPB - L50LA1BC 2" | 1 | ea | 1 | FITTINGS | PM101XA-JW-98416.01-4 | - | AJ2 | 1
PIPING/7052/J07/274-4 | 3 | PWLCAEABKAAABZ~2 | 2 | - ELL 90-DEG LR; ASME B16.9; BE; SCH 160; CS ASTM A234 GR WPB - L50LA1BC 2" | 1 | ea | 1 | FITTINGS | PM101XA-JW-98416.01-4 | - | AJ2 | 1
PIPING/7052/J07/274-4 | 5 | POSSESVZZZAACZ~2X1 1/2 | 2X1 1/2 | - SOCKOLET; MSS SP-97; CL 6000; CS ASTM A105N - L36VBDT 2X1 1/2" | 1 | ea | 1 | FITTINGS | PM101XA-JW-98416.01-4 | - | AJ2 | 1
PIPING/7052/J07/274-4 | 6 | PPAACAAZBKABBZ~2 | 2 | - PIPE; SMLS; ASME B36.10M; BE; SCH 160; CS ASTM A106 GR B - L11LA2A 2" | 9.7 | ft | 1 | PIPE | PM101XA-JW-98416.01-4 | - | AJ2 | 1
PIPING/7052/J07/274-4 | 7 | PWLCAEABKAAABZ~2 | 2 | - ELL 90-DEG LR; ASME B16.9; BE; SCH 160; CS ASTM A234 GR WPB - L50LA1BC 2" | 1 | ea | 1 | FITTINGS | PM101XA-JW-98416.01-4 | - | AJ2 | 1
PIPING/7052/J07/274-4 | 10 | PFACADADBKAACZ~2 | 2 | - FLG WN; RF; ASME B16.5; CL 600; SCH 160; CS ASTM A105N - L40JA3DL 2" | 1 | ea | 1 | FLANGES | PM101XA-JW-98416.01-4 | - | AJ2 | 1
PIPING/7052/J07/274-4 | 13 | XSH10-E-A-G-4.0-NA-CS_274-1~2 | 2 | - XSH10-E-A-G-4.0-NA-CS 2" | 1 | ea | 1 | SUPPORTS | PM101XA-JW-98416.01-4 | - | AJ2 | 1
PIPING/7052/J07/276-1 | 1 | CT90ELL~1/2 | 2020-01-02 | - CORPORATE TEMPLATE 90 DEG ELBOW 3000# SW 1/2" | 1 | ea | 1 | FITTINGS | PM101XA-JW-98425.01-1 | - | AJ2 | 1
PIPING/7052/J07/276-1 | 2 | PPAACABZBKABBZ~1/2 | 2020-01-02 | - PIPE; SMLS; ASME B36.10M; PE; SCH 160; CS ASTM A106 GR B - L11LA1A 1/2" | 15.7 | ft | 1 | PIPE | PM101XA-JW-98425.01-1 | - | AJ2 | 1
PIPING/7052/J07/276-1 | 3 | PFCCADADBKAACZ~1/2 | 2020-01-02 | - FLG SW; RF; ASME B16.5; CL 600; SCH 160; CS ASTM A105N - L40JA3BL 1/2" | 1 | ea | 1 | FLANGES | PM101XA-JW-98425.01-1 | - | AJ2 | 1
PIPING/7052/J07/276-1 | 4 | CT90ELL~1/2 | 2020-01-02 | - CORPORATE TEMPLATE 90 DEG ELBOW 3000# SW 1/2" | 1 | ea | 1 | FITTINGS | PM101XA-JW-98425.01-1 | - | AJ2 | 1
PIPING/7052/J07/276-1 | 5 | CT90ELL~1/2 | 2020-01-02 | - CORPORATE TEMPLATE 90 DEG ELBOW 3000# SW 1/2" | 1 | ea | 1 | FITTINGS | PM101XA-JW-98425.01-1 | - | AJ2 | 1
PIPING/7052/J07/276-1 | 6 | CT90ELL~1/2 | 2020-01-02 | - CORPORATE TEMPLATE 90 DEG ELBOW 3000# SW 1/2" | 1 | ea | 1 | FITTINGS | PM101XA-JW-98425.01-1 | - | AJ2 | 1
PIPING/7052/J07/276-1 | 7 | CT90ELL~1/2 | 2020-01-02 | - CORPORATE TEMPLATE 90 DEG ELBOW 3000# SW 1/2" | 1 | ea | 1 | FITTINGS | PM101XA-JW-98425.01-1 | - | AJ2 | 1
PIPING/7052/J07/276-1 | 8 | XSH10-A-A-G-4.0-NA-CS_276-1~1/2 | 2020-01-02 | - XSH10-A-A-G-4.0-NA-CS 1/2" | 1 | ea | 1 | SUPPORTS | PM101XA-JW-98425.01-1 | - | AJ2 | 1
PIPING/7052/J07/276-2 | 1 | PFCCADADBKAACZ~1/2 | 2020-01-02 | - FLG SW; RF; ASME B16.5; CL 600; SCH 160; CS ASTM A105N - L40JA3BL 1/2" | 1 | ea | 1 | FLANGES | PM101XA-JW-98425.01-2 | - | AJ2 | 1
PIPING/7052/J07/276-2 | 2 | PPAACABZBKABBZ~1/2 | 2020-01-02 | - PIPE; SMLS; ASME B36.10M; PE; SCH 160; CS ASTM A106 GR B - L11LA1A 1/2" | 0.3 | ft | 1 | PIPE | PM101XA-JW-98425.01-2 | - | AJ2 | 1
PIPING/7052/J07/276-3 | 1 | PPAACABZBKABBZ~1/2 | 2020-01-02 | - PIPE; SMLS; ASME B36.10M; PE; SCH 160; CS ASTM A106 GR B - L11LA1A 1/2" | 0.3 | ft | 1 | PIPE | PM101XA-JW-98425.01-3 | - | AJ2 | 1
PIPING/7052/J07/276-3 | 2 | PWSCERQBKAAABZ~1X1/2 | 1X1/2 | - SWG NIP CONC SMLS; MSS SP-95; PBE; SCH 160; CS ASTM A234 GR WPB - L55LA1VA 1X1/2" | 1 | ea | 1 | FITTINGS | PM101XA-JW-98425.01-3 | - | AJ2 | 1
PIPING/7052/J07/276-3 | 3 | CT90ELL~1/2 | 2020-01-02 | - CORPORATE TEMPLATE 90 DEG ELBOW 3000# SW 1/2" | 1 | ea | 1 | FITTINGS | PM101XA-JW-98425.01-3 | - | AJ2 | 1
PIPING/7052/J07/276-3 | 4 | PFCCADADBKAACZ~1/2 | 2020-01-02 | - FLG SW; RF; ASME B16.5; CL 600; SCH 160; CS ASTM A105N - L40JA3BL 1/2" | 1 | ea | 1 | FLANGES | PM101XA-JW-98425.01-3 | - | AJ2 | 1
PIPING/7052/J07/276-4 | 1 | PWSCERSBKAAABZ~2X1 1/2 | 2X1 1/2 | - SWG NIP CONC SMLS; MSS SP-95; BLE X PSE; SCH 160; CS ASTM A234 GR WPB 2X1 1/2" | 1 | ea | 1 | FITTINGS | PM101XA-JW-98425.01-4 | - | AJ2 | 1
PIPING/7052/J07/276-4 | 2 | PFACADADBKAACZ~1 1/2 | 1.5 | - FLG WN; RF; ASME B16.5; CL 600; SCH 160; CS ASTM A105N - L40JA3DL 1 1/2" | 1 | ea | 1 | FLANGES | PM101XA-JW-98425.01-4 | - | AJ2 | 1
PIPING/7052/J07/276-4 | 3 | PFACADADBKAACZ~2 | 2 | - FLG WN; RF; ASME B16.5; CL 600; SCH 160; CS ASTM A105N - L40JA3DL 2" | 1 | ea | 1 | FLANGES | PM101XA-JW-98425.01-4 | - | AJ2 | 1
PIPING/7052/J07/281-1 | 1 | PSLAAGATZZAACZ~1 | 1 | - ELL 90-DEG; ASME B16.11; SW; CL 3000; CS ASTM A105N - L30SBDB 1" | 1 | ea | 1 | FITTINGS | PM101XA-N-97767.01-1 | - | AB1 | 1
PIPING/7052/J07/281-1 | 2 | PFCCADADBKAACZ~1 | 1 | - FLG SW; RF; ASME B16.5; CL 600; SCH 160; CS ASTM A105N - L40JA3BL 1" | 1 | ea | 1 | FLANGES | PM101XA-N-97767.01-1 | - | AB1 | 1
PIPING/7052/J07/281-1 | 3 | XWP10-A-C-90-4-0.25-D_281-1~1 | 1 | - XWP10-A-C-90-4-0.25-D 1" | 1 | ea | 1 | SUPPORTS | PM101XA-N-97767.01-1 | - | AB1 | 1
PIPING/7052/J07/281-1 | 4 | PPAACABZBKABBZ~1 | 1 | - PIPE; SMLS; ASME B36.10M; PE; SCH 160; CS ASTM A106 GR B - L11LA1A 1" | 0.3 | ft | 1 | PIPE | PM101XA-N-97767.01-1 | - | AB1 | 1
PIPING/7052/J07/281-1 | 5 | PSLAAGATZZAACZ~1 | 1 | - ELL 90-DEG; ASME B16.11; SW; CL 3000; CS ASTM A105N - L30SBDB 1" | 1 | ea | 1 | FITTINGS | PM101XA-N-97767.01-1 | - | AB1 | 1
PIPING/7052/J07/281-1 | 6 | PPAACABZACABBZ~1 | 1 | - PIPE; SMLS; ASME B36.10M; PE; XS; CS ASTM A106 GR B - L11NA1A 1" | 6.7 | ft | 1 | PIPE | PM101XA-N-97767.01-1 | - | AB1 | 1
PIPING/7052/J07/281-1 | 7 | XWP10-A-C-90-18-0.25-E_281-1~1 | 1 | - XWP10-A-C-90-18-0.25-E 1" | 1 | ea | 1 | SUPPORTS | PM101XA-N-97767.01-1 | - | AB1 | 1
PIPING/7052/J07/282-1 | 1 | XWP10-A-C-90-12-0.25-E_282-1~1 | 1 | - XWP10-A-C-90-12-0.25-E 1" | 1 | ea | 1 | SUPPORTS | PM101XA-N-98377.01-1 | - | AJ2 | 1
PIPING/7052/J07/282-1 | 2 | PSLAAGAVZZAACZ~1 | 1 | - ELL 90-DEG; ASME B16.11; SW; CL 6000; CS ASTM A105N - L30VBDB 1" | 1 | ea | 1 | FITTINGS | PM101XA-N-98377.01-1 | - | AJ2 | 1
PIPING/7052/J07/282-1 | 3 | PSLAAGAVZZAACZ~1 | 1 | - ELL 90-DEG; ASME B16.11; SW; CL 6000; CS ASTM A105N - L30VBDB 1" | 1 | ea | 1 | FITTINGS | PM101XA-N-98377.01-1 | - | AJ2 | 1
PIPING/7052/J07/282-1 | 4 | PSLAAGAVZZAACZ~1 | 1 | - ELL 90-DEG; ASME B16.11; SW; CL 6000; CS ASTM A105N - L30VBDB 1" | 1 | ea | 1 | FITTINGS | PM101XA-N-98377.01-1 | - | AJ2 | 1
PIPING/7052/J07/282-1 | 5 | PFCCADADBKAACZ~1 | 1 | - FLG SW; RF; ASME B16.5; CL 600; SCH 160; CS ASTM A105N - L40JA3BL 1" | 1 | ea | 1 | FLANGES | PM101XA-N-98377.01-1 | - | AJ2 | 1
PIPING/7052/J07/282-1 | 6 | PFCCADADBKAACZ~1 | 1 | - FLG SW; RF; ASME B16.5; CL 600; SCH 160; CS ASTM A105N - L40JA3BL 1" | 1 | ea | 1 | FLANGES | PM101XA-N-98377.01-1 | - | AJ2 | 1
PIPING/7052/J07/282-1 | 7 | VGSDJBQAIAZ024~1 | 1 | - GYAABW GATE VALVE; API CL 800; SW; CS; HNDWHL OPR; STD PORT - OE Status 0 CUST TAG: AJ2:L20KA1MD - L20KA1MD 1" | 1 | ea | 1 | VALVES / IN-LINE ITEMS | PM101XA-N-98377.01-1 | - | AJ2 | 1
PIPING/7052/J07/282-1 | 8 | PSLAAGAVZZAACZ~1 | 1 | - ELL 90-DEG; ASME B16.11; SW; CL 6000; CS ASTM A105N - L30VBDB 1" | 1 | ea | 1 | FITTINGS | PM101XA-N-98377.01-1 | - | AJ2 | 1
PIPING/7052/J07/282-1 | 9 | VGQDJBQAIAZ014~3/4 | 2020-03-04 | - GYAABV GATE VALVE; API CL 800; SW X FNPT; CS; HNDWHL OPR; STD PORT - OE Status 0 CUST TAG: AJ2:L20KAZMD - L20KAZMD 3/4" | 1 | ea | 1 | VALVES / IN-LINE ITEMS | PM101XA-N-98377.01-1 | - | AJ2 | 1
PIPING/7052/J07/282-1 | 10 | PSLAAGAVZZAACZ~1 | 1 | - ELL 90-DEG; ASME B16.11; SW; CL 6000; CS ASTM A105N - L30VBDB 1" | 1 | ea | 1 | FITTINGS | PM101XA-N-98377.01-1 | - | AJ2 | 1
PIPING/7052/J07/282-1 | 11 | XWP10-A-C-90-12-0.25-E_282-1~1 | 1 | - XWP10-A-C-90-12-0.25-E 1" | 1 | ea | 1 | SUPPORTS | PM101XA-N-98377.01-1 | - | AJ2 | 1
PIPING/7052/J07/282-1 | 12 | XWP10-A-C-90-6-0.25-D_282-1~1 | 1 | - XWP10-A-C-90-6-0.25-D 1" | 1 | ea | 1 | SUPPORTS | PM101XA-N-98377.01-1 | - | AJ2 | 1
PIPING/7052/J07/282-1 | 13 | VHSDJBQAIAZ022~3/4 | 2020-03-04 | - HYAABD GLOBE VALVE; API CL 800; SW; CS; HNDWHL OPR - OE Status 0 CUST TAG: AJ2:L21KA1JE - L21KA1JE 3/4" | 1 | ea | 1 | VALVES / IN-LINE ITEMS | PM101XA-N-98377.01-1 | - | AJ2 | 1
PIPING/7052/J07/282-1 | 14 | PSTBAGAVZZAACZ~1X3/4 | 1X3/4 | - TEE RED; ASME B16.11; SW; CL 6000; CS ASTM A105N - L31VBDD 1X3/4" | 1 | ea | 1 | FITTINGS | PM101XA-N-98377.01-1 | - | AJ2 | 1
PIPING/7052/J07/282-1 | 15 | PSLAAGAVZZAACZ~1 | 1 | - ELL 90-DEG; ASME B16.11; SW; CL 6000; CS ASTM A105N - L30VBDB 1" | 1 | ea | 1 | FITTINGS | PM101XA-N-98377.01-1 | - | AJ2 | 1
PIPING/7052/J07/282-1 | 16 | PSTAAGAVZZAACZ~1X1 | 1X1 | - TEE; ASME B16.11; SW; CL 6000; CS ASTM A105N - L31VBD 1X1" | 1 | ea | 1 | FITTINGS | PM101XA-N-98377.01-1 | - | AJ2 | 1
PIPING/7052/J07/282-1 | 17 | PPAACABZBKABBZ~3/4 | 2020-03-04 | - PIPE; SMLS; ASME B36.10M; PE; SCH 160; CS ASTM A106 GR B - L11LA1A 3/4" | 2.8 | ft | 1 | PIPE | PM101XA-N-98377.01-1 | - | AJ2 | 1
PIPING/7052/J07/282-1 | 18 | PPAACABZBKABBZ~1 | 1 | - PIPE; SMLS; ASME B36.10M; PE; SCH 160; CS ASTM A106 GR B - L11LA1A 1" | 21.1 | ft | 1 | PIPE | PM101XA-N-98377.01-1 | - | AJ2 | 1
PIPING/7052/J07/282-1 | 19 | PSTBAGAVZZAACZ~1X3/4 | 1X3/4 | - TEE RED; ASME B16.11; SW; CL 6000; CS ASTM A105N - L31VBDD 1X3/4" | 1 | ea | 1 | FITTINGS | PM101XA-N-98377.01-1 | - | AJ2 | 1
PIPING/7052/J07/282-2 | 1 | PPAACABZBKABBZ~3/4 | 2020-03-04 | - PIPE; SMLS; ASME B36.10M; PE; SCH 160; CS ASTM A106 GR B - L11LA1A 3/4" | 0.2 | ft | 1 | PIPE | PM101XA-N-98377.01-2 | - | AJ2 | 1
PIPING/7052/J07/282-2 | 2 | PPAACABZBKABBZ~1 | 1 | - PIPE; SMLS; ASME B36.10M; PE; SCH 160; CS ASTM A106 GR B - L11LA1A 1" | 3.4 | ft | 1 | PIPE | PM101XA-N-98377.01-2 | - | AJ2 | 1
PIPING/7052/J07/282-2 | 3 | PSLAAGAVZZAACZ~1 | 1 | - ELL 90-DEG; ASME B16.11; SW; CL 6000; CS ASTM A105N - L30VBDB 1" | 1 | ea | 1 | FITTINGS | PM101XA-N-98377.01-2 | - | AJ2 | 1
PIPING/7052/J07/282-2 | 4 | XWP10-A-C-90-6-0.25-D_282-2~1 | 1 | - XWP10-A-C-90-6-0.25-D 1" | 1 | ea | 1 | SUPPORTS | PM101XA-N-98377.01-2 | - | AJ2 | 1
PIPING/7052/J07/282-2 | 5 | VGQDJBQAIAZ014~3/4 | 2020-03-04 | - GYAABV GATE VALVE; API CL 800; SW X FNPT; CS; HNDWHL OPR; STD PORT - OE Status 0 CUST TAG: AJ2:L20KAZMD - L20KAZMD 3/4" | 1 | ea | 1 | VALVES / IN-LINE ITEMS | PM101XA-N-98377.01-2 | - | AJ2 | 1
PIPING/7052/J07/282-2 | 6 | VGSDJBQAIAZ024~1 | 1 | - GYAABW GATE VALVE; API CL 800; SW; CS; HNDWHL OPR; STD PORT - OE Status 0 CUST TAG: AJ2:L20KA1MD - L20KA1MD 1" | 1 | ea | 1 | VALVES / IN-LINE ITEMS | PM101XA-N-98377.01-2 | - | AJ2 | 1
PIPING/7052/J07/282-2 | 7 | PFCCADADBKAACZ~1 | 1 | - FLG SW; RF; ASME B16.5; CL 600; SCH 160; CS ASTM A105N - L40JA3BL 1" | 1 | ea | 1 | FLANGES | PM101XA-N-98377.01-2 | - | AJ2 | 1
PIPING/7052/J07/282-2 | 8 | PSTBAGAVZZAACZ~1X3/4 | 1X3/4 | - TEE RED; ASME B16.11; SW; CL 6000; CS ASTM A105N - L31VBDD 1X3/4" | 1 | ea | 1 | FITTINGS | PM101XA-N-98377.01-2 | - | AJ2 | 1
PIPING/7052/J07/283-1 | 1 | PSLAAGAVZZAACZ~1 | 1 | - ELL 90-DEG; ASME B16.11; SW; CL 6000; CS ASTM A105N - L30VBDB 1" | 1 | ea | 1 | FITTINGS | PM101XA-N-98377.02-1 | - | AJ2 | 1
PIPING/7052/J07/283-1 | 2 | PWSCERQBKAAABZ~1 1/2X1 | 1 1/2X1 | - SWG NIP CONC SMLS; MSS SP-95; PBE; SCH 160; CS ASTM A234 GR WPB - L55LA1VA 1 1/2X1" | 1 | ea | 1 | FITTINGS | PM101XA-N-98377.02-1 | - | AJ2 | 1
PIPING/7052/J07/283-1 | 3 | PPAACABZBKABBZ~3/4 | 2020-03-04 | - PIPE; SMLS; ASME B36.10M; PE; SCH 160; CS ASTM A106 GR B - L11LA1A 3/4" | 0.4 | ft | 1 | PIPE | PM101XA-N-98377.02-1 | - | AJ2 | 1
PIPING/7052/J07/283-1 | 4 | PPAACABZBKABBZ~1 | 1 | - PIPE; SMLS; ASME B36.10M; PE; SCH 160; CS ASTM A106 GR B - L11LA1A 1" | 23.2 | ft | 1 | PIPE | PM101XA-N-98377.02-1 | - | AJ2 | 1
PIPING/7052/J07/283-1 | 5 | PSTAAGAVZZAACZ~1X1 | 1X1 | - TEE; ASME B16.11; SW; CL 6000; CS ASTM A105N - L31VBD 1X1" | 1 | ea | 1 | FITTINGS | PM101XA-N-98377.02-1 | - | AJ2 | 1
PIPING/7052/J07/283-1 | 6 | PSLAAGAVZZAACZ~1 | 1 | - ELL 90-DEG; ASME B16.11; SW; CL 6000; CS ASTM A105N - L30VBDB 1" | 1 | ea | 1 | FITTINGS | PM101XA-N-98377.02-1 | - | AJ2 | 1
PIPING/7052/J07/283-1 | 7 | PFCCADADBKAACZ~1 1/2 | 1.5 | - FLG SW; RF; ASME B16.5; CL 600; SCH 160; CS ASTM A105N - L40JA3BL 1 1/2" | 1 | ea | 1 | FLANGES | PM101XA-N-98377.02-1 | - | AJ2 | 1
PIPING/7052/J07/283-1 | 8 | PSLAAGAVZZAACZ~1 | 1 | - ELL 90-DEG; ASME B16.11; SW; CL 6000; CS ASTM A105N - L30VBDB 1" | 1 | ea | 1 | FITTINGS | PM101XA-N-98377.02-1 | - | AJ2 | 1
PIPING/7052/J07/283-1 | 9 | PSTBAGAVZZAACZ~1X3/4 | 1X3/4 | - TEE RED; ASME B16.11; SW; CL 6000; CS ASTM A105N - L31VBDD 1X3/4" | 1 | ea | 1 | FITTINGS | PM101XA-N-98377.02-1 | - | AJ2 | 1
PIPING/7052/J07/283-1 | 10 | PSLAAGAVZZAACZ~1 | 1 | - ELL 90-DEG; ASME B16.11; SW; CL 6000; CS ASTM A105N - L30VBDB 1" | 1 | ea | 1 | FITTINGS | PM101XA-N-98377.02-1 | - | AJ2 | 1
PIPING/7052/J07/283-1 | 11 | PSTAAGAVZZAACZ~1X1 | 1X1 | - TEE; ASME B16.11; SW; CL 6000; CS ASTM A105N - L31VBD 1X1" | 1 | ea | 1 | FITTINGS | PM101XA-N-98377.02-1 | - | AJ2 | 1
PIPING/7052/J07/283-1 | 12 | PSLAAGAVZZAACZ~1 | 1 | - ELL 90-DEG; ASME B16.11; SW; CL 6000; CS ASTM A105N - L30VBDB 1" | 1 | ea | 1 | FITTINGS | PM101XA-N-98377.02-1 | - | AJ2 | 1
PIPING/7052/J07/283-1 | 13 | PSTBAGAVZZAACZ~1X3/4 | 1X3/4 | - TEE RED; ASME B16.11; SW; CL 6000; CS ASTM A105N - L31VBDD 1X3/4" | 1 | ea | 1 | FITTINGS | PM101XA-N-98377.02-1 | - | AJ2 | 1
PIPING/7052/J07/283-1 | 14 | PFCCADADBKAACZ~1 | 1 | - FLG SW; RF; ASME B16.5; CL 600; SCH 160; CS ASTM A105N - L40JA3BL 1" | 1 | ea | 1 | FLANGES | PM101XA-N-98377.02-1 | - | AJ2 | 1
PIPING/7052/J07/283-1 | 15 | VCSDJBQAIZZ020~1 | 1 | - CYAABC CHECK VALVE; API CL 800; SW; CS - OE Status 0 CUST TAG: AJ2:L22KA1RAF - L22KA1RAF 1" | 1 | ea | 1 | VALVES / IN-LINE ITEMS | PM101XA-N-98377.02-1 | - | AJ2 | 1
PIPING/7052/J07/283-1 | 16 | VGQDJBQAIAZ014~1 | 1 | - GYAABV GATE VALVE; API CL 800; SW X FNPT; CS; HNDWHL OPR; STD PORT - OE Status 0 CUST TAG: AJ2:L20KAZMD - L20KAZMD 1" | 1 | ea | 1 | VALVES / IN-LINE ITEMS | PM101XA-N-98377.02-1 | - | AJ2 | 1
PIPING/7052/J07/283-1 | 17 | VGQDJBQAIAZ014~3/4 | 2020-03-04 | - GYAABV GATE VALVE; API CL 800; SW X FNPT; CS; HNDWHL OPR; STD PORT - OE Status 0 CUST TAG: AJ2:L20KAZMD - L20KAZMD 3/4" | 1 | ea | 1 | VALVES / IN-LINE ITEMS | PM101XA-N-98377.02-1 | - | AJ2 | 1
PIPING/7052/J07/283-1 | 18 | XWP10-A-C-90-18-0.25-W_283-1~1 | 1 | - XWP10-A-C-90-18-0.25-W 1" | 1 | ea | 1 | SUPPORTS | PM101XA-N-98377.02-1 | - | AJ2 | 1
PIPING/7052/J07/283-1 | 19 | XWP10-A-C-90-18-0.25-W_283-1~1 | 1 | - XWP10-A-C-90-18-0.25-W 1" | 1 | ea | 1 | SUPPORTS | PM101XA-N-98377.02-1 | - | AJ2 | 1
PIPING/7052/J07/283-1 | 20 | PSTAAGAVZZAACZ~1X1 | 1X1 | - TEE; ASME B16.11; SW; CL 6000; CS ASTM A105N - L31VBD 1X1" | 1 | ea | 1 | FITTINGS | PM101XA-N-98377.02-1 | - | AJ2 | 1
PIPING/7052/J07/283-1 | 21 | PSLAAGAVZZAACZ~1 | 1 | - ELL 90-DEG; ASME B16.11; SW; CL 6000; CS ASTM A105N - L30VBDB 1" | 1 | ea | 1 | FITTINGS | PM101XA-N-98377.02-1 | - | AJ2 | 1
PIPING/7052/J07/288-1 | 1 | XWP10-D-C-NA-18-0.18-E_288-1~1 | 1 | - XWP10-D-C-NA-18-0.18-E 1" | 1 | ea | 1 | SUPPORTS | PM101XA-N-100390.01-1 | - | AB1 | 1
PIPING/7052/J07/288-1 | 2 | PSLAAGATZZAACZ~1 | 1 | - ELL 90-DEG; ASME B16.11; SW; CL 3000; CS ASTM A105N - L30SBDB 1" | 1 | ea | 1 | FITTINGS | PM101XA-N-100390.01-1 | - | AB1 | 1
PIPING/7052/J07/288-1 | 3 | VGSDJBQAIAZ020~1 | 1 | - GYAABL GATE VALVE; API CL 800; SW; CS; HNDWHL OPR; STD PORT - OE Status 0 CUST TAG: AB1:L20KB1HD - L20KB1HD 1" | 1 | ea | 1 | VALVES / IN-LINE ITEMS | PM101XA-N-100390.01-1 | - | AB1 | 1
PIPING/7052/J07/288-1 | 4 | VGSDJBQAIAZ020~1 | 1 | - GYAABL GATE VALVE; API CL 800; SW; CS; HNDWHL OPR; STD PORT - OE Status 0 CUST TAG: AB1:L20KB1HD - L20KB1HD 1" | 1 | ea | 1 | VALVES / IN-LINE ITEMS | PM101XA-N-100390.01-1 | - | AB1 | 1
PIPING/7052/J07/288-1 | 5 | XWP10-D-C-NA-18-0.18-E_288-1~1 | 1 | - XWP10-D-C-NA-18-0.18-E 1" | 1 | ea | 1 | SUPPORTS | PM101XA-N-100390.01-1 | - | AB1 | 1
PIPING/7052/J07/288-1 | 6 | XWP10-D-C-NA-18-0.18-E_288-1~1 | 1 | - XWP10-D-C-NA-18-0.18-E 1" | 1 | ea | 1 | SUPPORTS | PM101XA-N-100390.01-1 | - | AB1 | 1
PIPING/7052/J07/288-1 | 7 | PSLAAGATZZAACZ~1 | 1 | - ELL 90-DEG; ASME B16.11; SW; CL 3000; CS ASTM A105N - L30SBDB 1" | 1 | ea | 1 | FITTINGS | PM101XA-N-100390.01-1 | - | AB1 | 1
PIPING/7052/J07/288-1 | 8 | PPAACABZACABBZ~1 | 1 | - PIPE; SMLS; ASME B36.10M; PE; XS; CS ASTM A106 GR B - L11NA1A 1" | 31.1 | ft | 1 | PIPE | PM101XA-N-100390.01-1 | - | AB1 | 1
PIPING/7052/J07/288-1 | 9 | PSEAAGATZZAACZ~1 | 1 | - CPLG; ASME B16.11; SW; CL 3000; CS ASTM A105N - L34SBDH 1" | 1 | ea | 1 | FITTINGS | PM101XA-N-100390.01-1 | - | AB1 | 1
PIPING/7052/J07/289-1 | 1 | XWP10-A-C-90-18-0.18-E_289-1~1 | 1 | - XWP10-A-C-90-18-0.18-E 1" | 1 | ea | 1 | SUPPORTS | PM101XA-N-100412.01-1 | - | AB1 | 1
PIPING/7052/J07/289-1 | 2 | PSLAAGATZZAACZ~1 | 1 | - ELL 90-DEG; ASME B16.11; SW; CL 3000; CS ASTM A105N - L30SBDB 1" | 1 | ea | 1 | FITTINGS | PM101XA-N-100412.01-1 | - | AB1 | 1
PIPING/7052/J07/289-1 | 3 | PPAACABZACABBZ~1 | 1 | - PIPE; SMLS; ASME B36.10M; PE; XS; CS ASTM A106 GR B - L11NA1A 1" | 6.5 | ft | 1 | PIPE | PM101XA-N-100412.01-1 | - | AB1 | 1
PIPING/7052/J07/291-1 | 1 | PPAACABZBKABBZ~1 | 1 | - PIPE; SMLS; ASME B36.10M; PE; SCH 160; CS ASTM A106 GR B - L11LA1A 1" | 1 | ft | 1 | PIPE | PM101XA-N-100423.01-1 | - | AJ2 | 1
PIPING/7052/J07/291-1 | 2 | VHSDJBQAIAZ022~1 | 1 | - HYAABD GLOBE VALVE; API CL 800; SW; CS; HNDWHL OPR - OE Status 0 CUST TAG: AJ2:L21KA1JE - L21KA1JE 1" | 1 | ea | 1 | VALVES / IN-LINE ITEMS | PM101XA-N-100423.01-1 | - | AJ2 | 1
PIPING/7052/J07/291-1 | 3 | PSLAAGAVZZAACZ~1 | 1 | - ELL 90-DEG; ASME B16.11; SW; CL 6000; CS ASTM A105N - L30VBDB 1" | 1 | ea | 1 | FITTINGS | PM101XA-N-100423.01-1 | - | AJ2 | 1
PIPING/7052/J07/293-1 | 1 | PPAACABZBKABBZ~1 | 1 | - PIPE; SMLS; ASME B36.10M; PE; SCH 160; CS ASTM A106 GR B - L11LA1A 1" | 0.4 | ft | 1 | PIPE | PM101XA-N-100425.01-1 | - | AJ2 | 1
PIPING/7052/J07/293-1 | 2 | PFCCADADBKAACZ~1 | 1 | - FLG SW; RF; ASME B16.5; CL 600; SCH 160; CS ASTM A105N - L40JA3BL 1" | 1 | ea | 1 | FLANGES | PM101XA-N-100425.01-1 | - | AJ2 | 1
PIPING/7052/J07/296-1 | 1 | PWLCAEAACAAABZ~3 | 3 | - ELL 90-DEG LR; ASME B16.9; BE; XS; CS ASTM A234 GR WPB - L50NA1BC 3" | 1 | ea | 1 | FITTINGS | PM101XA-S-97778.01-1 | - | AJ2 | 1
PIPING/7052/J07/296-1 | 2 | PPAACAAZACABBZ~3 | 3 | - PIPE; SMLS; ASME B36.10M; BE; XS; CS ASTM A106 GR B - L11NA2A 3" | 27.7 | ft | 1 | PIPE | PM101XA-S-97778.01-1 | - | AJ2 | 1
PIPING/7052/J07/296-1 | 3 | PWLCAEAACAAABZ~3 | 3 | - ELL 90-DEG LR; ASME B16.9; BE; XS; CS ASTM A234 GR WPB - L50NA1BC 3" | 1 | ea | 1 | FITTINGS | PM101XA-S-97778.01-1 | - | AJ2 | 1
PIPING/7052/J07/296-1 | 4 | PWLCAEAACAAABZ~3 | 3 | - ELL 90-DEG LR; ASME B16.9; BE; XS; CS ASTM A234 GR WPB - L50NA1BC 3" | 1 | ea | 1 | FITTINGS | PM101XA-S-97778.01-1 | - | AJ2 | 1
PIPING/7052/J07/296-1 | 5 | PFACADADACAACZ~3 | 3 | - FLG WN; RF; ASME B16.5; CL 600; XS; CS ASTM A105N - L40JA3DN 3" | 1 | ea | 1 | FLANGES | PM101XA-S-97778.01-1 | - | AJ2 | 1
PIPING/7052/J07/296-1 | 6 | XSH10-F-A-K-4.0-NA-CS_296-1~3 | 3 | - XSH10-F-A-K-4.0-NA-CS 3" | 1 | ea | 1 | SUPPORTS | PM101XA-S-97778.01-1 | - | AJ2 | 1
PIPING/7052/J07/296-1 | 7 | PWLCAEAACAAABZ~3 | 3 | - ELL 90-DEG LR; ASME B16.9; BE; XS; CS ASTM A234 GR WPB - L50NA1BC 3" | 1 | ea | 1 | FITTINGS | PM101XA-S-97778.01-1 | - | AJ2 | 1
PIPING/7052/J07/296-1 | 8 | XSH10-F-A-K-4.0-NA-CS_296-1~3 | 3 | - XSH10-F-A-K-4.0-NA-CS 3" | 1 | ea | 1 | SUPPORTS | PM101XA-S-97778.01-1 | - | AJ2 | 1
PIPING/7052/J07/296-2 | 1 | XSH10-F-A-K-4.0-NA-CS_296-2~3 | 3 | - XSH10-F-A-K-4.0-NA-CS 3" | 1 | ea | 1 | SUPPORTS | PM101XA-S-97778.01-2 | - | AJ2 | 1
PIPING/7052/J07/296-2 | 2 | PFACADADACAACZ~3 | 3 | - FLG WN; RF; ASME B16.5; CL 600; XS; CS ASTM A105N - L40JA3DN 3" | 1 | ea | 1 | FLANGES | PM101XA-S-97778.01-2 | - | AJ2 | 1
PIPING/7052/J07/296-2 | 3 | PFACADADACAACZ~3 | 3 | - FLG WN; RF; ASME B16.5; CL 600; XS; CS ASTM A105N - L40JA3DN 3" | 1 | ea | 1 | FLANGES | PM101XA-S-97778.01-2 | - | AJ2 | 1
PIPING/7052/J07/296-2 | 4 | PWLCAEAACAAABZ~3 | 3 | - ELL 90-DEG LR; ASME B16.9; BE; XS; CS ASTM A234 GR WPB - L50NA1BC 3" | 1 | ea | 1 | FITTINGS | PM101XA-S-97778.01-2 | - | AJ2 | 1
PIPING/7052/J07/296-2 | 5 | PWLCAEAACAAABZ~3 | 3 | - ELL 90-DEG LR; ASME B16.9; BE; XS; CS ASTM A234 GR WPB - L50NA1BC 3" | 1 | ea | 1 | FITTINGS | PM101XA-S-97778.01-2 | - | AJ2 | 1
PIPING/7052/J07/296-2 | 6 | PWLCAEAACAAABZ~3 | 3 | - ELL 90-DEG LR; ASME B16.9; BE; XS; CS ASTM A234 GR WPB - L50NA1BC 3" | 1 | ea | 1 | FITTINGS | PM101XA-S-97778.01-2 | - | AJ2 | 1
PIPING/7052/J07/296-2 | 7 | PPAACAAZACABBZ~3 | 3 | - PIPE; SMLS; ASME B36.10M; BE; XS; CS ASTM A106 GR B - L11NA2A 3" | 37.5 | ft | 1 | PIPE | PM101XA-S-97778.01-2 | - | AJ2 | 1
PIPING/7052/J07/296-2 | 8 | XSH10-F-A-K-4.0-NA-CS_296-2~3 | 3 | - XSH10-F-A-K-4.0-NA-CS 3" | 1 | ea | 1 | SUPPORTS | PM101XA-S-97778.01-2 | - | AJ2 | 1
PIPING/7052/J07/296-3 | 1 | PFACADADACAACZ~3 | 3 | - FLG WN; RF; ASME B16.5; CL 600; XS; CS ASTM A105N - L40JA3DN 3" | 1 | ea | 1 | FLANGES | PM101XA-S-97778.01-3 | - | AJ2 | 1
PIPING/7052/J07/296-3 | 2 | PPAACABZBKABBZ~1 | 1 | - PIPE; SMLS; ASME B36.10M; PE; SCH 160; CS ASTM A106 GR B - L11LA1A 1" | 0.2 | ft | 1 | PIPE | PM101XA-S-97778.01-3 | - | AJ2 | 1
PIPING/7052/J07/296-3 | 3 | PWTAAEAACAAABZ~3X3 | 3X3 | - TEE; ASME B16.9; BE; XS; CS ASTM A234 GR WPB - L51NA1 3X3" | 1 | ea | 1 | FITTINGS | PM101XA-S-97778.01-3 | - | AJ2 | 1
PIPING/7052/J07/296-3 | 4 | POWWESZACJAACZ~3X2 | 3X2 | - WELDOLET; MSS SP-97; XS X SCH 160; CS ASTM A105N - L56LA1H 3X2" | 1 | ea | 1 | FITTINGS | PM101XA-S-97778.01-3 | - | AJ2 | 1
PIPING/7052/J07/296-3 | 5 | POSSESVZZZAACZ~3X1 | 3X1 | - SOCKOLET; MSS SP-97; CL 6000; CS ASTM A105N - L36VBDT 3X1" | 2 | ea | 1 | FITTINGS | PM101XA-S-97778.01-3 | - | AJ2 | 1
PIPING/7052/J07/296-3 | 7 | PWLCAEAACAAABZ~3 | 3 | - ELL 90-DEG LR; ASME B16.9; BE; XS; CS ASTM A234 GR WPB - L50NA1BC 3" | 1 | ea | 1 | FITTINGS | PM101XA-S-97778.01-3 | - | AJ2 | 1
PIPING/7052/J07/296-3 | 8 | XSH10-F-A-G-4.0-NA-CS_296-3~3 | 3 | - XSH10-F-A-G-4.0-NA-CS 3" | 1 | ea | 1 | SUPPORTS | PM101XA-S-97778.01-3 | - | AJ2 | 1
PIPING/7052/J07/296-3 | 9 | PWCAAEAACAAABZ~3 | 3 | - CAP; ASME B16.9; BE; XS; CS ASTM A234 GR WPB - L57NA1R 3" | 1 | ea | 1 | FITTINGS | PM101XA-S-97778.01-3 | - | AJ2 | 1
PIPING/7052/J07/296-3 | 10 | PFACADADACAACZ~3 | 3 | - FLG WN; RF; ASME B16.5; CL 600; XS; CS ASTM A105N - L40JA3DN 3" | 1 | ea | 1 | FLANGES | PM101XA-S-97778.01-3 | - | AJ2 | 1
PIPING/7052/J07/296-3 | 11 | PFACADADBKAACZ~2 | 2 | - FLG WN; RF; ASME B16.5; CL 600; SCH 160; CS ASTM A105N - L40JA3DL 2" | 1 | ea | 1 | FLANGES | PM101XA-S-97778.01-3 | - | AJ2 | 1
PIPING/7052/J07/296-3 | 12 | VGQDJBQAIAZ014~1 | 1 | - GYAABV GATE VALVE; API CL 800; SW X FNPT; CS; HNDWHL OPR; STD PORT - OE Status 0 CUST TAG: AJ2:L20KAZMD - L20KAZMD 1" | 1 | ea | 1 | VALVES / IN-LINE ITEMS | PM101XA-S-97778.01-3 | - | AJ2 | 1
PIPING/7052/J07/296-3 | 13 | XSH10-F-A-K-4.0-NA-CS_296-3~3 | 3 | - XSH10-F-A-K-4.0-NA-CS 3" | 1 | ea | 1 | SUPPORTS | PM101XA-S-97778.01-3 | - | AJ2 | 1
PIPING/7052/J07/296-3 | 14 | PPAACAAZACABBZ~3 | 3 | - PIPE; SMLS; ASME B36.10M; BE; XS; CS ASTM A106 GR B - L11NA2A 3" | 29.4 | ft | 1 | PIPE | PM101XA-S-97778.01-3 | - | AJ2 | 1
PIPING/7052/J07/296-3 | 15 | PWLCAEAACAAABZ~3 | 3 | - ELL 90-DEG LR; ASME B16.9; BE; XS; CS ASTM A234 GR WPB - L50NA1BC 3" | 1 | ea | 1 | FITTINGS | PM101XA-S-97778.01-3 | - | AJ2 | 1
PIPING/7052/J07/296-3 | 16 | XSH10-F-A-F-4.0-NA-CS_296-3~3 | 3 | - XSH10-F-A-F-4.0-NA-CS 3" | 1 | ea | 1 | SUPPORTS | PM101XA-S-97778.01-3 | - | AJ2 | 1
PIPING/7052/J07/297-1 | 1 | POSSESVZZZAACZ~3X1 | 3X1 | - SOCKOLET; MSS SP-97; CL 6000; CS ASTM A105N - L36VBDT 3X1" | 1 | ea | 1 | FITTINGS | PM101XA-S-97778.02-1 | - | AJ2 | 1
PIPING/7052/J07/297-1 | 2 | VGQDJBQAIAZ014~1 | 1 | - GYAABV GATE VALVE; API CL 800; SW X FNPT; CS; HNDWHL OPR; STD PORT - OE Status 0 CUST TAG: AJ2:L20KAZMD - L20KAZMD 1" | 1 | ea | 1 | VALVES / IN-LINE ITEMS | PM101XA-S-97778.02-1 | - | AJ2 | 1
PIPING/7052/J07/297-1 | 3 | PFACADADACAACZ~3 | 3 | - FLG WN; RF; ASME B16.5; CL 600; XS; CS ASTM A105N - L40JA3DN 3" | 1 | ea | 1 | FLANGES | PM101XA-S-97778.02-1 | - | AJ2 | 1
PIPING/7052/J07/297-1 | 4 | PPAACABZBKABBZ~1 | 1 | - PIPE; SMLS; ASME B36.10M; PE; SCH 160; CS ASTM A106 GR B - L11LA1A 1" | 0.2 | ft | 1 | PIPE | PM101XA-S-97778.02-1 | - | AJ2 | 1
PIPING/7052/J07/297-1 | 5 | PPAACAAZACABBZ~3 | 3 | - PIPE; SMLS; ASME B36.10M; BE; XS; CS ASTM A106 GR B - L11NA2A 3" | 0.5 | ft | 1 | PIPE | PM101XA-S-97778.02-1 | - | AJ2 | 1
PIPING/7052/J07/297-1 | 6 | PFACADADACAACZ~3 | 3 | - FLG WN; RF; ASME B16.5; CL 600; XS; CS ASTM A105N - L40JA3DN 3" | 1 | ea | 1 | FLANGES | PM101XA-S-97778.02-1 | - | AJ2 | 1
PIPING/7052/J07/297-2 | 1 | PPAACABZBKABBZ~1 | 1 | - PIPE; SMLS; ASME B36.10M; PE; SCH 160; CS ASTM A106 GR B - L11LA1A 1" | 0.2 | ft | 1 | PIPE | PM101XA-S-97778.02-2 | - | AJ2 | 1
PIPING/7052/J07/297-2 | 2 | XSH10-F-A-F-4.0-NA-CS_297-2~3 | 3 | - XSH10-F-A-F-4.0-NA-CS 3" | 1 | ea | 1 | SUPPORTS | PM101XA-S-97778.02-2 | - | AJ2 | 1
PIPING/7052/J07/297-2 | 3 | VGQDJBQAIAZ014~1 | 1 | - GYAABV GATE VALVE; API CL 800; SW X FNPT; CS; HNDWHL OPR; STD PORT - OE Status 0 CUST TAG: AJ2:L20KAZMD - L20KAZMD 1" | 1 | ea | 1 | VALVES / IN-LINE ITEMS | PM101XA-S-97778.02-2 | - | AJ2 | 1
PIPING/7052/J07/297-2 | 4 | PFACADADACAACZ~3 | 3 | - FLG WN; RF; ASME B16.5; CL 600; XS; CS ASTM A105N - L40JA3DN 3" | 1 | ea | 1 | FLANGES | PM101XA-S-97778.02-2 | - | AJ2 | 1
PIPING/7052/J07/297-2 | 5 | PFACADADACAACZ~3 | 3 | - FLG WN; RF; ASME B16.5; CL 600; XS; CS ASTM A105N - L40JA3DN 3" | 1 | ea | 1 | FLANGES | PM101XA-S-97778.02-2 | - | AJ2 | 1
PIPING/7052/J07/297-2 | 6 | POSSESVZZZAACZ~3X1 | 3X1 | - SOCKOLET; MSS SP-97; CL 6000; CS ASTM A105N - L36VBDT 3X1" | 1 | ea | 1 | FITTINGS | PM101XA-S-97778.02-2 | - | AJ2 | 1
PIPING/7052/J07/297-2 | 7 | PPAACAAZACABBZ~3 | 3 | - PIPE; SMLS; ASME B36.10M; BE; XS; CS ASTM A106 GR B - L11NA2A 3" | 1.5 | ft | 1 | PIPE | PM101XA-S-97778.02-2 | - | AJ2 | 1
PIPING/7052/J07/298-1 | 1 | PFACADADBKAACZ~2 | 2 | - FLG WN; RF; ASME B16.5; CL 600; SCH 160; CS ASTM A105N - L40JA3DL 2" | 1 | ea | 1 | FLANGES | PM101XA-S-97778.03-1 | - | AJ2 | 1
PIPING/7052/J07/298-1 | 2 | VGQDJBQAIAZ014~1 | 1 | - GYAABV GATE VALVE; API CL 800; SW X FNPT; CS; HNDWHL OPR; STD PORT - OE Status 0 CUST TAG: AJ2:L20KAZMD - L20KAZMD 1" | 1 | ea | 1 | VALVES / IN-LINE ITEMS | PM101XA-S-97778.03-1 | - | AJ2 | 1
PIPING/7052/J07/298-1 | 3 | XSH10-F-A-H-4.0-NA-CS_298-1~3 | 3 | - XSH10-F-A-H-4.0-NA-CS 3" | 1 | ea | 1 | SUPPORTS | PM101XA-S-97778.03-1 | - | AJ2 | 1
PIPING/7052/J07/298-1 | 4 | PWCAAEAACAAABZ~3 | 3 | - CAP; ASME B16.9; BE; XS; CS ASTM A234 GR WPB - L57NA1R 3" | 1 | ea | 1 | FITTINGS | PM101XA-S-97778.03-1 | - | AJ2 | 1
PIPING/7052/J07/298-1 | 5 | PFACADADACAACZ~3 | 3 | - FLG WN; RF; ASME B16.5; CL 600; XS; CS ASTM A105N - L40JA3DN 3" | 1 | ea | 1 | FLANGES | PM101XA-S-97778.03-1 | - | AJ2 | 1
PIPING/7052/J07/298-1 | 6 | PWLCAEAACAAABZ~3 | 3 | - ELL 90-DEG LR; ASME B16.9; BE; XS; CS ASTM A234 GR WPB - L50NA1BC 3" | 1 | ea | 1 | FITTINGS | PM101XA-S-97778.03-1 | - | AJ2 | 1
PIPING/7052/J07/298-1 | 7 | POLWESZACAAACZ~3X1 | 3X1 | - ELBOLET BE; MSS SP-97; XS; CS ASTM A105N - L56NA1J 3X1" | 1 | ea | 1 | FITTINGS | PM101XA-S-97778.03-1 | - | AJ2 | 1
PIPING/7052/J07/298-1 | 8 | POWWESZACJAACZ~3X2 | 3X2 | - WELDOLET; MSS SP-97; XS X SCH 160; CS ASTM A105N - L56LA1H 3X2" | 1 | ea | 1 | FITTINGS | PM101XA-S-97778.03-1 | - | AJ2 | 1
PIPING/7052/J07/298-1 | 9 | PWTAAEAACAAABZ~3X3 | 3X3 | - TEE; ASME B16.9; BE; XS; CS ASTM A234 GR WPB - L51NA1 3X3" | 1 | ea | 1 | FITTINGS | PM101XA-S-97778.03-1 | - | AJ2 | 1
PIPING/7052/J07/298-1 | 10 | PPAACABZBKABBZ~1 | 1 | - PIPE; SMLS; ASME B36.10M; PE; SCH 160; CS ASTM A106 GR B - L11LA1A 1" | 0.2 | ft | 1 | PIPE | PM101XA-S-97778.03-1 | - | AJ2 | 1
PIPING/7052/J07/298-1 | 11 | PPAACAAZBKABBZ~2 | 2 | - PIPE; SMLS; ASME B36.10M; BE; SCH 160; CS ASTM A106 GR B - L11LA2A 2" | 7.1 | ft | 1 | PIPE | PM101XA-S-97778.03-1 | - | AJ2 | 1
PIPING/7052/J07/298-1 | 12 | PPAACAAZACABBZ~3 | 3 | - PIPE; SMLS; ASME B36.10M; BE; XS; CS ASTM A106 GR B - L11NA2A 3" | 12.9 | ft | 1 | PIPE | PM101XA-S-97778.03-1 | - | AJ2 | 1
PIPING/7052/J07/298-1 | 13 | PWLCAEAACAAABZ~3 | 3 | - ELL 90-DEG LR; ASME B16.9; BE; XS; CS ASTM A234 GR WPB - L50NA1BC 3" | 1 | ea | 1 | FITTINGS | PM101XA-S-97778.03-1 | - | AJ2 | 1
PIPING/7052/J07/298-1 | 14 | PFACADADACAACZ~3 | 3 | - FLG WN; RF; ASME B16.5; CL 600; XS; CS ASTM A105N - L40JA3DN 3" | 1 | ea | 1 | FLANGES | PM101XA-S-97778.03-1 | - | AJ2 | 1
PIPING/7052/J07/298-2 | 1 | PWLCAEAACAAABZ~3 | 3 | - ELL 90-DEG LR; ASME B16.9; BE; XS; CS ASTM A234 GR WPB - L50NA1BC 3" | 1 | ea | 1 | FITTINGS | PM101XA-S-97778.03-2 | - | AJ2 | 1
PIPING/7052/J07/298-2 | 2 | PFACADADACAACZ~3 | 3 | - FLG WN; RF; ASME B16.5; CL 600; XS; CS ASTM A105N - L40JA3DN 3" | 1 | ea | 1 | FLANGES | PM101XA-S-97778.03-2 | - | AJ2 | 1
PIPING/7052/J07/298-2 | 3 | PWRCAEAACAAABZ~4X3 | 4X3 | - RED CONC; ASME B16.9; BE; XS; CS ASTM A234 GR WPB - L55NA1DA 4X3" | 1 | ea | 1 | FITTINGS | PM101XA-S-97778.03-2 | - | AJ2 | 1
PIPING/7052/J07/298-2 | 4 | PFACADADACAACZ~4 | 4 | - FLG WN; RF; ASME B16.5; CL 600; XS; CS ASTM A105N - L40JA3DN 4" | 1 | ea | 1 | FLANGES | PM101XA-S-97778.03-2 | - | AJ2 | 1
PIPING/7052/J07/298-2 | 5 | PPAACAAZACABBZ~3 | 3 | - PIPE; SMLS; ASME B36.10M; BE; XS; CS ASTM A106 GR B - L11NA2A 3" | 2.2 | ft | 1 | PIPE | PM101XA-S-97778.03-2 | - | AJ2 | 1
PIPING/7052/J07/302-1 | 1 | PPAACAAZACABBZ~2 | 2 | - PIPE; SMLS; ASME B36.10M; BE; XS; CS ASTM A106 GR B - L11NA2A 2" | 7 | ft | 1 | PIPE | PM101XA-V-97769.01-1 | - | AB1 | 1
PIPING/7052/J07/302-1 | 2 | PFACADABACAACZ~2 | 2 | - FLG WN; RF; ASME B16.5; CL 300; XS; CS ASTM A105N - L40FA3DN 2" | 1 | ea | 1 | FLANGES | PM101XA-V-97769.01-1 | - | AB1 | 1
PIPING/7052/J07/302-1 | 3 | XWP10-A-E-90-18-0.22-N_302-1~2 | 2 | - XWP10-A-E-90-18-0.22-N 2" | 1 | ea | 1 | SUPPORTS | PM101XA-V-97769.01-1 | - | AB1 | 1
PIPING/7052/J07/304-1 | 1 | PPAACABZACABBZ~1 | 1 | - PIPE; SMLS; ASME B36.10M; PE; XS; CS ASTM A106 GR B - L11NA1A 1" | 21.5 | ft | 1 | PIPE | PM101XA-V-100426.01-1 | - | AB1 | 1
PIPING/7052/J07/304-1 | 2 | PSLAAGATZZAACZ~1 | 1 | - ELL 90-DEG; ASME B16.11; SW; CL 3000; CS ASTM A105N - L30SBDB 1" | 1 | ea | 1 | FITTINGS | PM101XA-V-100426.01-1 | - | AB1 | 1
PIPING/7052/J07/304-1 | 3 | PSLAAGATZZAACZ~1 | 1 | - ELL 90-DEG; ASME B16.11; SW; CL 3000; CS ASTM A105N - L30SBDB 1" | 1 | ea | 1 | FITTINGS | PM101XA-V-100426.01-1 | - | AB1 | 1
PIPING/7052/J07/304-1 | 4 | PSLAAGATZZAACZ~1 | 1 | - ELL 90-DEG; ASME B16.11; SW; CL 3000; CS ASTM A105N - L30SBDB 1" | 1 | ea | 1 | FITTINGS | PM101XA-V-100426.01-1 | - | AB1 | 1
PIPING/7052/J07/304-1 | 5 | PFCCADAAACAACZ~1 | 1 | - FLG SW; RF; ASME B16.5; CL 150; XS; CS ASTM A105N - L40BA3BN 1" | 1 | ea | 1 | FLANGES | PM101XA-V-100426.01-1 | - | AB1 | 1
PIPING/7052/J07/304-1 | 6 | XWP10-A-C-90-10-0.18-W_304-1~1 | 1 | - XWP10-A-C-90-10-0.18-W 1" | 1 | ea | 1 | SUPPORTS | PM101XA-V-100426.01-1 | - | AB1 | 1
PIPING/7052/J07/304-1 | 7 | XWP10-A-C-90-18-0.18-W_304-1~1 | 1 | - XWP10-A-C-90-18-0.18-W 1" | 1 | ea | 1 | SUPPORTS | PM101XA-V-100426.01-1 | - | AB1 | 1
PIPING/7052/J07/304-1 | 8 | XWP10-A-C-90-18-0.18-W_304-1~1 | 1 | - XWP10-A-C-90-18-0.18-W 1" | 1 | ea | 1 | SUPPORTS | PM101XA-V-100426.01-1 | - | AB1 | 1
PIPING/7052/J10/381-1 | 1 | PPAACAAZBKABBZ~2 | 2 | - PIPE; SMLS; ASME B36.10M; BE; SCH 160; CS ASTM A106 GR B - L11LA2A 2" | 4.6 | ft | 1 | PIPE | PM103XA-CS-97420.01-1 | - | AJ2 | 1
PIPING/7052/J10/381-1 | 2 | PWSCERSBKAAABZ~2X1 | 2X1 | - SWG NIP CONC SMLS; MSS SP-95; BLE X PSE; SCH 160; CS ASTM A234 GR WPB 2X1" | 1 | ea | 1 | FITTINGS | PM103XA-CS-97420.01-1 | - | AJ2 | 1
PIPING/7052/J10/381-1 | 3 | PFCCADADBKAACZ~1 | 1 | - FLG SW; RF; ASME B16.5; CL 600; SCH 160; CS ASTM A105N - L40JA3BL 1" | 1 | ea | 1 | FLANGES | PM103XA-CS-97420.01-1 | - | AJ2 | 1
PIPING/7052/J10/382-1 | 1 | PPAACAAZABABBZ~4 | 4 | - PIPE; SMLS; ASME B36.10M; BE; STD WT; CS ASTM A106 GR B - L11MA2A 4" | 11.7 | ft | 1 | PIPE | PM103XA-CS-97781.01-1 | - | AB1 | 1
PIPING/7052/J10/382-1 | 2 | PPAACABZACABBZ~3/4 | 2020-03-04 | - PIPE; SMLS; ASME B36.10M; PE; XS; CS ASTM A106 GR B - L11NA1A 3/4" | 0.2 | ft | 1 | PIPE | PM103XA-CS-97781.01-1 | - | AB1 | 1
PIPING/7052/J10/382-1 | 3 | PWREAEAABBAABZ~4X2 | 4X2 | - RED ECC; ASME B16.9; BE; STD WT X XS; CS ASTM A234 GR WPB - L55NA1DB 4X2" | 1 | ea | 1 | FITTINGS | PM103XA-CS-97781.01-1 | - | AB1 | 1
PIPING/7052/J10/382-1 | 4 | POWWESZABBAACZ~4X2 | 4X2 | - WELDOLET; MSS SP-97; STD WT X XS; CS ASTM A105N - L56NA1H 4X2" | 1 | ea | 1 | FITTINGS | PM103XA-CS-97781.01-1 | - | AB1 | 1
PIPING/7052/J10/382-1 | 5 | POSSESTZZZAACZ~4X3/4 | 4X3/4 | - SOCKOLET; MSS SP-97; CL 3000; CS ASTM A105N - L36SBDT 4X3/4" | 1 | ea | 1 | FITTINGS | PM103XA-CS-97781.01-1 | - | AB1 | 1
PIPING/7052/J10/382-1 | 6 | PWLCAEAABAAABZ~4 | 4 | - ELL 90-DEG LR; ASME B16.9; BE; STD WT; CS ASTM A234 GR WPB - L50MA1BC 4" | 1 | ea | 1 | FITTINGS | PM103XA-CS-97781.01-1 | - | AB1 | 1
PIPING/7052/J10/382-1 | 7 | PWLCAEAABAAABZ~4 | 4 | - ELL 90-DEG LR; ASME B16.9; BE; STD WT; CS ASTM A234 GR WPB - L50MA1BC 4" | 1 | ea | 1 | FITTINGS | PM103XA-CS-97781.01-1 | - | AB1 | 1
PIPING/7052/J10/382-1 | 8 | PWLCAEAABAAABZ~4 | 4 | - ELL 90-DEG LR; ASME B16.9; BE; STD WT; CS ASTM A234 GR WPB - L50MA1BC 4" | 1 | ea | 1 | FITTINGS | PM103XA-CS-97781.01-1 | - | AB1 | 1
PIPING/7052/J10/382-1 | 9 | PFACADABABAACZ~4 | 4 | - FLG WN; RF; ASME B16.5; CL 300; STD WT; CS ASTM A105N - L40FA3DM 4" | 1 | ea | 1 | FLANGES | PM103XA-CS-97781.01-1 | - | AB1 | 1
PIPING/7052/J10/382-1 | 10 | PFACADAAACAACZ~2 | 2 | - FLG WN; RF; ASME B16.5; CL 150; XS; CS ASTM A105N - L40BA3DN 2" | 1 | ea | 1 | FLANGES | PM103XA-CS-97781.01-1 | - | AB1 | 1
PIPING/7052/J10/382-1 | 11 | VGQDJBQAIAZ011~3/4 | 2020-03-04 | - GYAABM GATE VALVE; API CL 800; SW X FNPT; CS; HNDWHL OPR; STD PORT - OE Status 0 CUST TAG: AF1:L20KBZHD - L20KBZHD 3/4" | 1 | ea | 1 | VALVES / IN-LINE ITEMS | PM103XA-CS-97781.01-1 | - | AB1 | 1
PIPING/7052/J10/382-1 | 12 | XT11S-1-N-D-G-5.0-NA-CS_382-1~4 | 4 | - XT11S-1-N-D-G-5.0-NA-CS 4" | 1 | ea | 1 | SUPPORTS | PM103XA-CS-97781.01-1 | - | AB1 | 1
PIPING/7052/J10/382-1 | 13 | XSH10-G-A-G-4.0-NA-CS_382-1~4 | 4 | - XSH10-G-A-G-4.0-NA-CS 4" | 1 | ea | 1 | SUPPORTS | PM103XA-CS-97781.01-1 | - | AB1 | 1
PIPING/7052/J10/383-1 | 1 | PWRCAEAABAAABZ~4X3 | 4X3 | - RED CONC; ASME B16.9; BE; STD WT; CS ASTM A234 GR WPB - L55MA1DA 4X3" | 1 | ea | 1 | FITTINGS | PM103XA-CS-97781.02-1 | - | AB1 | 1
PIPING/7052/J10/383-1 | 2 | PFACADABABAACZ~4 | 4 | - FLG WN; RF; ASME B16.5; CL 300; STD WT; CS ASTM A105N - L40FA3DM 4" | 1 | ea | 1 | FLANGES | PM103XA-CS-97781.02-1 | - | AB1 | 1
PIPING/7052/J10/383-1 | 3 | PFACADADACAACZ~3 | 3 | - FLG WN; RF; ASME B16.5; CL 600; XS; CS ASTM A105N - L40JA3DN 3" | 1 | ea | 1 | FLANGES | PM103XA-CS-97781.02-1 | - | AB1 | 1
PIPING/7052/J10/384-1 | 1 | PPAACAAZBKABBZ~2 | 2 | - PIPE; SMLS; ASME B36.10M; BE; SCH 160; CS ASTM A106 GR B - L11LA2A 2" | 3.9 | ft | 1 | PIPE | PM103XA-CS-97782.01-1 | - | AJ2 | 1
PIPING/7052/J10/384-1 | 2 | PPAACABZBKABBZ~1 1/2 | 1.5 | - PIPE; SMLS; ASME B36.10M; PE; SCH 160; CS ASTM A106 GR B - L11LA1A 1 1/2" | 1.3 | ft | 1 | PIPE | PM103XA-CS-97782.01-1 | - | AJ2 | 1
PIPING/7052/J10/384-1 | 3 | PPAACABZBKABBZ~3/4 | 2020-03-04 | - PIPE; SMLS; ASME B36.10M; PE; SCH 160; CS ASTM A106 GR B - L11LA1A 3/4" | 0.2 | ft | 1 | PIPE | PM103XA-CS-97782.01-1 | - | AJ2 | 1
PIPING/7052/J10/384-1 | 4 | PWTAAEABKAAABZ~2X2 | 2X2 | - TEE; ASME B16.9; BE; SCH 160; CS ASTM A234 GR WPB - L51LA1 2X2" | 1 | ea | 1 | FITTINGS | PM103XA-CS-97782.01-1 | - | AJ2 | 1
PIPING/7052/J10/384-1 | 5 | PWSEERSBKAAABZ~2X1 1/2 | 2X1 1/2 | - SWG NIP ECC SMLS; MSS SP-95; BLE X PSE; SCH 160; CS ASTM A234 GR WPB 2X1 1/2" | 1 | ea | 1 | FITTINGS | PM103XA-CS-97782.01-1 | - | AJ2 | 1
PIPING/7052/J10/384-1 | 6 | POSSESVZZZAACZ~2X3/4 | 2X3/4 | - SOCKOLET; MSS SP-97; CL 6000; CS ASTM A105N - L36VBDT 2X3/4" | 1 | ea | 1 | FITTINGS | PM103XA-CS-97782.01-1 | - | AJ2 | 1
PIPING/7052/J10/384-1 | 7 | PSTAAGAVZZAACZ~1 1/2X1 1/2 | 1 1/2X1 1/2 | - TEE; ASME B16.11; SW; CL 6000; CS ASTM A105N - L31VBD 1 1/2X1 1/2" | 1 | ea | 1 | FITTINGS | PM103XA-CS-97782.01-1 | - | AJ2 | 1
PIPING/7052/J10/384-1 | 8 | PSEAAGAVZZAACZ~1 1/2 | 1.5 | - CPLG; ASME B16.11; SW; CL 6000; CS ASTM A105N - L34VBDH 1 1/2" | 1 | ea | 1 | FITTINGS | PM103XA-CS-97782.01-1 | - | AJ2 | 1
PIPING/7052/J10/384-1 | 9 | PFACADADBKAACZ~2 | 2 | - FLG WN; RF; ASME B16.5; CL 600; SCH 160; CS ASTM A105N - L40JA3DL 2" | 1 | ea | 1 | FLANGES | PM103XA-CS-97782.01-1 | - | AJ2 | 1
PIPING/7052/J10/384-1 | 10 | PFACADADBKAACZ~1 1/2 | 1.5 | - FLG WN; RF; ASME B16.5; CL 600; SCH 160; CS ASTM A105N - L40JA3DL 1 1/2" | 1 | ea | 1 | FLANGES | PM103XA-CS-97782.01-1 | - | AJ2 | 1
PIPING/7052/J10/384-1 | 11 | PFACADADBKAACZ~1 1/2 | 1.5 | - FLG WN; RF; ASME B16.5; CL 600; SCH 160; CS ASTM A105N - L40JA3DL 1 1/2" | 1 | ea | 1 | FLANGES | PM103XA-CS-97782.01-1 | - | AJ2 | 1
PIPING/7052/J10/384-1 | 12 | VGQDJBQAIAZ014~3/4 | 2020-03-04 | - GYAABV GATE VALVE; API CL 800; SW X FNPT; CS; HNDWHL OPR; STD PORT - OE Status 0 CUST TAG: AJ2:L20KAZMD - L20KAZMD 3/4" | 1 | ea | 1 | VALVES / IN-LINE ITEMS | PM103XA-CS-97782.01-1 | - | AJ2 | 1
PIPING/7052/J10/384-1 | 13 | XSH10-E-A-G-4.0-NA-CS_384-1~2 | 2 | - XSH10-E-A-G-4.0-NA-CS 2" | 1 | ea | 1 | SUPPORTS | PM103XA-CS-97782.01-1 | - | AJ2 | 1
PIPING/7052/J10/385-1 | 1 | PPAACAAZBKABBZ~2 | 2 | - PIPE; SMLS; ASME B36.10M; BE; SCH 160; CS ASTM A106 GR B - L11LA2A 2" | 12.8 | ft | 1 | PIPE | PM103XA-CS-97782.02-1 | - | AJ2 | 1
PIPING/7052/J10/385-1 | 2 | PPAACABZBKABBZ~3/4 | 2020-03-04 | - PIPE; SMLS; ASME B36.10M; PE; SCH 160; CS ASTM A106 GR B - L11LA1A 3/4" | 0.2 | ft | 1 | PIPE | PM103XA-CS-97782.02-1 | - | AJ2 | 1
PIPING/7052/J10/385-1 | 3 | POSSESVZZZAACZ~2X3/4 | 2X3/4 | - SOCKOLET; MSS SP-97; CL 6000; CS ASTM A105N - L36VBDT 2X3/4" | 1 | ea | 1 | FITTINGS | PM103XA-CS-97782.02-1 | - | AJ2 | 1
PIPING/7052/J10/385-1 | 4 | PWLCAEABKAAABZ~2 | 2 | - ELL 90-DEG LR; ASME B16.9; BE; SCH 160; CS ASTM A234 GR WPB - L50LA1BC 2" | 1 | ea | 1 | FITTINGS | PM103XA-CS-97782.02-1 | - | AJ2 | 1
PIPING/7052/J10/385-1 | 5 | PWLCAEABKAAABZ~2 | 2 | - ELL 90-DEG LR; ASME B16.9; BE; SCH 160; CS ASTM A234 GR WPB - L50LA1BC 2" | 1 | ea | 1 | FITTINGS | PM103XA-CS-97782.02-1 | - | AJ2 | 1
PIPING/7052/J10/385-1 | 6 | PWLCAEABKAAABZ~2 | 2 | - ELL 90-DEG LR; ASME B16.9; BE; SCH 160; CS ASTM A234 GR WPB - L50LA1BC 2" | 1 | ea | 1 | FITTINGS | PM103XA-CS-97782.02-1 | - | AJ2 | 1
PIPING/7052/J10/385-1 | 7 | PFACADADBKAACZ~2 | 2 | - FLG WN; RF; ASME B16.5; CL 600; SCH 160; CS ASTM A105N - L40JA3DL 2" | 1 | ea | 1 | FLANGES | PM103XA-CS-97782.02-1 | - | AJ2 | 1
PIPING/7052/J10/385-1 | 8 | VGQDJBQAIAZ014~3/4 | 2020-03-04 | - GYAABV GATE VALVE; API CL 800; SW X FNPT; CS; HNDWHL OPR; STD PORT - OE Status 0 CUST TAG: AJ2:L20KAZMD - L20KAZMD 3/4" | 1 | ea | 1 | VALVES / IN-LINE ITEMS | PM103XA-CS-97782.02-1 | - | AJ2 | 1
PIPING/7052/J10/385-1 | 9 | XSH10-E-A-G-4.0-NA-CS_385-1~2 | 2 | - XSH10-E-A-G-4.0-NA-CS 2" | 1 | ea | 1 | SUPPORTS | PM103XA-CS-97782.02-1 | - | AJ2 | 1
PIPING/7052/J10/385-1 | 10 | XSH10-E-A-K-4.0-NA-CS_385-1~2 | 2 | - XSH10-E-A-K-4.0-NA-CS 2" | 1 | ea | 1 | SUPPORTS | PM103XA-CS-97782.02-1 | - | AJ2 | 1
PIPING/7052/J10/386-1 | 1 | PPAACAAZBKABBZ~2 | 2 | - PIPE; SMLS; ASME B36.10M; BE; SCH 160; CS ASTM A106 GR B - L11LA2A 2" | 22.3 | ft | 1 | PIPE | PM103XA-CS-97782.03-1 | - | AJ2 | 1
PIPING/7052/J10/386-1 | 2 | PWLCAEABKAAABZ~2 | 2 | - ELL 90-DEG LR; ASME B16.9; BE; SCH 160; CS ASTM A234 GR WPB - L50LA1BC 2" | 1 | ea | 1 | FITTINGS | PM103XA-CS-97782.03-1 | - | AJ2 | 1
PIPING/7052/J10/386-1 | 3 | XSH10-E-A-K-4.0-NA-CS_386-1~2 | 2 | - XSH10-E-A-K-4.0-NA-CS 2" | 1 | ea | 1 | SUPPORTS | PM103XA-CS-97782.03-1 | - | AJ2 | 1
PIPING/7052/J10/386-2 | 1 | PPAACAAZBKABBZ~2 | 2 | - PIPE; SMLS; ASME B36.10M; BE; SCH 160; CS ASTM A106 GR B - L11LA2A 2" | 21.5 | ft | 1 | PIPE | PM103XA-CS-97782.03-2 | - | AJ2 | 1
PIPING/7052/J10/386-2 | 2 | PWLCAEABKAAABZ~2 | 2 | - ELL 90-DEG LR; ASME B16.9; BE; SCH 160; CS ASTM A234 GR WPB - L50LA1BC 2" | 1 | ea | 1 | FITTINGS | PM103XA-CS-97782.03-2 | - | AJ2 | 1
PIPING/7052/J10/386-2 | 3 | PWLCAEABKAAABZ~2 | 2 | - ELL 90-DEG LR; ASME B16.9; BE; SCH 160; CS ASTM A234 GR WPB - L50LA1BC 2" | 1 | ea | 1 | FITTINGS | PM103XA-CS-97782.03-2 | - | AJ2 | 1
PIPING/7052/J10/386-2 | 4 | PFACADADBKAACZ~2 | 2 | - FLG WN; RF; ASME B16.5; CL 600; SCH 160; CS ASTM A105N - L40JA3DL 2" | 1 | ea | 1 | FLANGES | PM103XA-CS-97782.03-2 | - | AJ2 | 1
PIPING/7052/J10/386-2 | 5 | XSH10-E-A-G-4.0-NA-CS_386-2~2 | 2 | - XSH10-E-A-G-4.0-NA-CS 2" | 1 | ea | 1 | SUPPORTS | PM103XA-CS-97782.03-2 | - | AJ2 | 1
PIPING/7052/J10/387-1 | 1 | PPAACAAZACABBZ~2 | 2 | - PIPE; SMLS; ASME B36.10M; BE; XS; CS ASTM A106 GR B - L11NA2A 2" | 17.1 | ft | 1 | PIPE | PM103XA-CS-97783.01-1 | - | AB1 | 1
PIPING/7052/J10/387-1 | 2 | PWLCAEAACAAABZ~2 | 2 | - ELL 90-DEG LR; ASME B16.9; BE; XS; CS ASTM A234 GR WPB - L50NA1BC 2" | 1 | ea | 1 | FITTINGS | PM103XA-CS-97783.01-1 | - | AB1 | 1
PIPING/7052/J10/387-1 | 3 | PWLOAEAACAAABZ~2 | 2 | - ELL 45-DEG LR; ASME B16.9; BE; XS; CS ASTM A234 GR WPB - L50NA1AC 2" | 1 | ea | 1 | FITTINGS | PM103XA-CS-97783.01-1 | - | AB1 | 1
PIPING/7052/J10/387-1 | 4 | PFACADAAACAACZ~2 | 2 | - FLG WN; RF; ASME B16.5; CL 150; XS; CS ASTM A105N - L40BA3DN 2" | 1 | ea | 1 | FLANGES | PM103XA-CS-97783.01-1 | - | AB1 | 1
PIPING/7052/J10/387-1 | 5 | XSH10-E-A-G-4.0-NA-CS_387-1~2 | 2 | - XSH10-E-A-G-4.0-NA-CS 2" | 1 | ea | 1 | SUPPORTS | PM103XA-CS-97783.01-1 | - | AB1 | 1
PIPING/7052/J10/387-1 | 6 | XSH10-E-A-G-4.0-NA-CS_387-1~2 | 2 | - XSH10-E-A-G-4.0-NA-CS 2" | 1 | ea | 1 | SUPPORTS | PM103XA-CS-97783.01-1 | - | AB1 | 1
PIPING/7052/J13/2002-1 | 1 | PFACADAAABAACZ~8 | 8 | - FLG WN; RF; ASME B16.5; CL 150; STD WT; CS ASTM A105N - L40BA3DM 8" | 1 | ea | 1 | FLANGES | PK101XA-CCW-1611.01-1 | - | AB0 | 1
PIPING/7052/J13/2002-2 | 1 | PFBCADAAZZAACZ~8 | 8 | - FLG BLIND; RF; ASME B16.5; CL 150; CS ASTM A105N - L43BA3 8" | 1 | ea | 1 | FLANGES | PK101XA-CCW-1611.01-2 | - | AB0 | 1
PIPING/7052/J13/2003-1 | 1 | PFACADAAABAACZ~8 | 8 | - FLG WN; RF; ASME B16.5; CL 150; STD WT; CS ASTM A105N - L40BA3DM 8" | 1 | ea | 1 | FLANGES | PK101XA-CCW-1612.01-1 | - | AB0 | 1
PIPING/7052/J13/2003-2 | 1 | PFBCADAAZZAACZ~8 | 8 | - FLG BLIND; RF; ASME B16.5; CL 150; CS ASTM A105N - L43BA3 8" | 1 | ea | 1 | FLANGES | PK101XA-CCW-1612.01-2 | - | AB0 | 1
PIPING/7052/J13/21-1 | 1 | PFPCAVBBABAACZ~8 | 8 | - FLG WN ORF; RF; ASME B16.36; CL 300 NPS 1/2 THD TAPS; STD WT; CS ASTM A105N - L42FA3DM 8" | 1 | ea | 1 | FITTINGS | PK101XA-CCW-1502.01-1 | - | AB0 | 1
PIPING/7052/J13/21-2 | 1 | PPAACAAZABABBZ~8 | 8 | - PIPE; SMLS; ASME B36.10M; BE; STD WT; CS ASTM A106 GR B - L11MA2A 8" | 2 | ft | 1 | PIPE | PK101XA-CCW-1502.01-2 | - | AB0 | 1
PIPING/7052/J13/21-2 | 3 | POWWESZABBAACZ~8X1 1/2 | 8X1 1/2 | - WELDOLET; MSS SP-97; STD WT X XS; CS ASTM A105N - L56NA1H 8X1 1/2" | 1 | ea | 1 | FITTINGS | PK101XA-CCW-1502.01-2 | - | AB0 | 1
PIPING/7052/J13/21-2 | 4 | PFPCAVBBABAACZ~8 | 8 | - FLG WN ORF; RF; ASME B16.36; CL 300 NPS 1/2 THD TAPS; STD WT; CS ASTM A105N - L42FA3DM 8" | 1 | ea | 1 | FITTINGS | PK101XA-CCW-1502.01-2 | - | AB0 | 1
PIPING/7052/J13/21-2 | 5 | PFACADAAACAACZ~1 1/2 | 1.5 | - FLG WN; RF; ASME B16.5; CL 150; XS; CS ASTM A105N - L40BA3DN 1 1/2" | 1 | ea | 1 | FLANGES | PK101XA-CCW-1502.01-2 | - | AB0 | 1
PIPING/7052/J13/33-1 | 1 | PFACADAAABAACZ~12 | 12 | - FLG WN; RF; ASME B16.5; CL 150; STD WT; CS ASTM A105N - L40BA3DM 12" | 1 | ea | 1 | FLANGES | PK101XA-CW-100420.01-1 | - | AB0 | 1
PIPING/7052/J13/33-1 | 2 | PPAACAAZABABBZ~4 | 4 | - PIPE; SMLS; ASME B36.10M; BE; STD WT; CS ASTM A106 GR B - L11MA2A 4" | 5.1 | ft | 1 | PIPE | PK101XA-CW-100420.01-1 | - | AB0 | 1
PIPING/7052/J13/33-1 | 3 | PFACADAAABAACZ~4 | 4 | - FLG WN; RF; ASME B16.5; CL 150; STD WT; CS ASTM A105N - L40BA3DM 4" | 1 | ea | 1 | FLANGES | PK101XA-CW-100420.01-1 | - | AB0 | 1
PIPING/7052/J13/33-1 | 4 | POWWESZABAAACZ~10X4 | 10X4 | - WELDOLET; MSS SP-97; STD WT; CS ASTM A105N - L56MA1H 10X4" | 1 | ea | 1 | FITTINGS | PK101XA-CW-100420.01-1 | - | AB0 | 1
PIPING/7052/J13/33-1 | 5 | POTTESTZZZAACZ~10X1 1/2 | 10X1 1/2 | - THREDOLET; MSS SP-97; CL 3000; CS ASTM A105N - L36SBAT 10X1 1/2" | 1 | ea | 1 | FITTINGS | PK101XA-CW-100420.01-1 | - | AB0 | 1
PIPING/7052/J13/33-1 | 6 | POTTESTZZZAACZ~10X3/4 | 10X3/4 | - THREDOLET; MSS SP-97; CL 3000; CS ASTM A105N - L36SBAT 10X3/4" | 1 | ea | 1 | FITTINGS | PK101XA-CW-100420.01-1 | - | AB0 | 1
PIPING/7052/J13/33-1 | 7 | PWLCAEAABAAABZ~10 | 10 | - ELL 90-DEG LR; ASME B16.9; BE; STD WT; CS ASTM A234 GR WPB - L50MA1BC 10" | 1 | ea | 1 | FITTINGS | PK101XA-CW-100420.01-1 | - | AB0 | 1
PIPING/7052/J13/33-1 | 8 | PWLCAEAABAAABZ~10 | 10 | - ELL 90-DEG LR; ASME B16.9; BE; STD WT; CS ASTM A234 GR WPB - L50MA1BC 10" | 1 | ea | 1 | FITTINGS | PK101XA-CW-100420.01-1 | - | AB0 | 1
PIPING/7052/J13/33-1 | 9 | PWLCAEAABAAABZ~4 | 4 | - ELL 90-DEG LR; ASME B16.9; BE; STD WT; CS ASTM A234 GR WPB - L50MA1BC 4" | 1 | ea | 1 | FITTINGS | PK101XA-CW-100420.01-1 | - | AB0 | 1
PIPING/7052/J13/33-1 | 10 | PWLOAEAABAAABZ~4 | 4 | - ELL 45-DEG LR; ASME B16.9; BE; STD WT; CS ASTM A234 GR WPB - L50MA1AC 4" | 1 | ea | 1 | FITTINGS | PK101XA-CW-100420.01-1 | - | AB0 | 1
PIPING/7052/J13/33-1 | 11 | PFACADAAABAACZ~10 | 10 | - FLG WN; RF; ASME B16.5; CL 150; STD WT; CS ASTM A105N - L40BA3DM 10" | 1 | ea | 1 | FLANGES | PK101XA-CW-100420.01-1 | - | AB0 | 1
PIPING/7052/J13/33-1 | 12 | PPAACAAZABABBZ~10 | 10 | - PIPE; SMLS; ASME B36.10M; BE; STD WT; CS ASTM A106 GR B - L11MA2A 10" | 4.7 | ft | 1 | PIPE | PK101XA-CW-100420.01-1 | - | AB0 | 1
PIPING/7052/J13/33-1 | 13 | PWLCAEAABAAABZ~4 | 4 | - ELL 90-DEG LR; ASME B16.9; BE; STD WT; CS ASTM A234 GR WPB - L50MA1BC 4" | 1 | ea | 1 | FITTINGS | PK101XA-CW-100420.01-1 | - | AB0 | 1
PIPING/7052/J13/33-1 | 14 | PWRCAEAABAAABZ~12X10 | 12X10 | - RED CONC; ASME B16.9; BE; STD WT; CS ASTM A234 GR WPB - L55MA1DA 12X10" | 1 | ea | 1 | FITTINGS | PK101XA-CW-100420.01-1 | - | AB0 | 1
PIPING/7052/J13/34-1 | 1 | XSH10-G-A-G-4.0-NA-CS_34-1~4 | 4 | - XSH10-G-A-G-4.0-NA-CS 4" | 1 | ea | 1 | SUPPORTS | PK101XA-CW-100420.02-1 | - | AB0 | 1
PIPING/7052/J13/34-1 | 2 | PPAACAAZABABBZ~4 | 4 | - PIPE; SMLS; ASME B36.10M; BE; STD WT; CS ASTM A106 GR B - L11MA2A 4" | 8.8 | ft | 1 | PIPE | PK101XA-CW-100420.02-1 | - | AB0 | 1
PIPING/7052/J13/34-1 | 3 | PWLCAEAABAAABZ~4 | 4 | - ELL 90-DEG LR; ASME B16.9; BE; STD WT; CS ASTM A234 GR WPB - L50MA1BC 4" | 1 | ea | 1 | FITTINGS | PK101XA-CW-100420.02-1 | - | AB0 | 1
PIPING/7052/J13/34-1 | 4 | PFACADAAABAACZ~4 | 4 | - FLG WN; RF; ASME B16.5; CL 150; STD WT; CS ASTM A105N - L40BA3DM 4" | 1 | ea | 1 | FLANGES | PK101XA-CW-100420.02-1 | - | AB0 | 1
PIPING/7052/J13/35-1 | 1 | PWRCAEAABAAABZ~12X10 | 12X10 | - RED CONC; ASME B16.9; BE; STD WT; CS ASTM A234 GR WPB - L55MA1DA 12X10" | 1 | ea | 1 | FITTINGS | PK101XA-CW-100421.01-1 | - | AB0 | 1
PIPING/7052/J13/35-1 | 3 | PWRCAEAABAAABZ~10X6 | 10X6 | - RED CONC; ASME B16.9; BE; STD WT; CS ASTM A234 GR WPB - L55MA1DA 10X6" | 1 | ea | 1 | FITTINGS | PK101XA-CW-100421.01-1 | - | AB0 | 1
PIPING/7052/J13/35-1 | 4 | POTTESTZZZAACZ~10X1 1/2 | 10X1 1/2 | - THREDOLET; MSS SP-97; CL 3000; CS ASTM A105N - L36SBAT 10X1 1/2" | 1 | ea | 1 | FITTINGS | PK101XA-CW-100421.01-1 | - | AB0 | 1
PIPING/7052/J13/35-1 | 5 | POTTESTZZZAACZ~10X3/4 | 10X3/4 | - THREDOLET; MSS SP-97; CL 3000; CS ASTM A105N - L36SBAT 10X3/4" | 1 | ea | 1 | FITTINGS | PK101XA-CW-100421.01-1 | - | AB0 | 1
PIPING/7052/J13/35-1 | 6 | PWLCAEAABAAABZ~10 | 10 | - ELL 90-DEG LR; ASME B16.9; BE; STD WT; CS ASTM A234 GR WPB - L50MA1BC 10" | 1 | ea | 1 | FITTINGS | PK101XA-CW-100421.01-1 | - | AB0 | 1
PIPING/7052/J13/35-1 | 7 | PFACADAAABAACZ~12 | 12 | - FLG WN; RF; ASME B16.5; CL 150; STD WT; CS ASTM A105N - L40BA3DM 12" | 1 | ea | 1 | FLANGES | PK101XA-CW-100421.01-1 | - | AB0 | 1
PIPING/7052/J13/35-1 | 8 | PFACADAAABAACZ~6 | 6 | - FLG WN; RF; ASME B16.5; CL 150; STD WT; CS ASTM A105N - L40BA3DM 6" | 1 | ea | 1 | FLANGES | PK101XA-CW-100421.01-1 | - | AB0 | 1
PIPING/7052/J13/35-1 | 9 | XT11S-2-L-J-K-40.0-NA-CS_35-1~8 | 8 | - XT11S-2-L-J-K-40.0-NA-CS 8" | 1 | ea | 1 | SUPPORTS | PK101XA-CW-100421.01-1 | - | AB0 | 1
PIPING/7052/J13/35-1 | 10 | PPAACAAZABABBZ~10 | 10 | - PIPE; SMLS; ASME B36.10M; BE; STD WT; CS ASTM A106 GR B - L11MA2A 10" | 9.3 | ft | 1 | PIPE | PK101XA-CW-100421.01-1 | - | AB0 | 1
PIPING/7052/J13/35-1 | 11 | PWLCAEAABAAABZ~10 | 10 | - ELL 90-DEG LR; ASME B16.9; BE; STD WT; CS ASTM A234 GR WPB - L50MA1BC 10" | 2 | ea | 1 | FITTINGS | PK101XA-CW-100421.01-1 | - | AB0 | 1
PIPING/7052/J13/36-1 | 1 | PFACADAAABAACZ~10 | 10 | - FLG WN; RF; ASME B16.5; CL 150; STD WT; CS ASTM A105N - L40BA3DM 10" | 1 | ea | 1 | FLANGES | PK101XA-CW-100421.02-1 | - | AB0 | 1
PIPING/7052/J13/36-1 | 2 | PWRCAEAABAAABZ~10X6 | 10X6 | - RED CONC; ASME B16.9; BE; STD WT; CS ASTM A234 GR WPB - L55MA1DA 10X6" | 1 | ea | 1 | FITTINGS | PK101XA-CW-100421.02-1 | - | AB0 | 1
PIPING/7052/J13/36-1 | 3 | PFACADAAABAACZ~6 | 6 | - FLG WN; RF; ASME B16.5; CL 150; STD WT; CS ASTM A105N - L40BA3DM 6" | 1 | ea | 1 | FLANGES | PK101XA-CW-100421.02-1 | - | AB0 | 1
PIPING/7052/J13/36-1 | 4 | PPAACAAZABABBZ~10 | 10 | - PIPE; SMLS; ASME B36.10M; BE; STD WT; CS ASTM A106 GR B - L11MA2A 10" | 1.4 | ft | 1 | PIPE | PK101XA-CW-100421.02-1 | - | AB0 | 1
PIPING/7052/J13/36-1 | 5 | PWLCAEAABAAABZ~10 | 10 | - ELL 90-DEG LR; ASME B16.9; BE; STD WT; CS ASTM A234 GR WPB - L50MA1BC 10" | 1 | ea | 1 | FITTINGS | PK101XA-CW-100421.02-1 | - | AB0 | 1
PIPING/7052/J13/52-1 | 1 | PWLCAEACEAIEBZ~8 | 8 | - ELL 90-DEG LR; ASME B16.9; BE; SCH 40S; SS ASTM A403 GR WP304/WP304L (DUAL-STAMPED) - L50EF1BC 8" | 1 | ea | 1 | FITTINGS | PK101XA-P-1603.01-1 | - | FB8 | 1
PIPING/7052/J13/52-1 | 2 | PFACADAACEIAIZ~8 | 8 | - FLG WN; RF; ASME B16.5; CL 150; SCH 40S; SS ASTM A182 GR F304/F304L (DUAL-STAMPED) - L40BF3DE 8" | 1 | ea | 1 | FLANGES | PK101XA-P-1603.01-1 | - | FB8 | 1
PIPING/7052/J13/52-1 | 3 | PFACADAACEIAIZ~8 | 8 | - FLG WN; RF; ASME B16.5; CL 150; SCH 40S; SS ASTM A182 GR F304/F304L (DUAL-STAMPED) - L40BF3DE 8" | 1 | ea | 1 | FLANGES | PK101XA-P-1603.01-1 | - | FB8 | 1
PIPING/7052/J13/52-1 | 4 | PWLCAEACEAIEBZ~8 | 8 | - ELL 90-DEG LR; ASME B16.9; BE; SCH 40S; SS ASTM A403 GR WP304/WP304L (DUAL-STAMPED) - L50EF1BC 8" | 1 | ea | 1 | FITTINGS | PK101XA-P-1603.01-1 | - | FB8 | 1
PIPING/7052/J13/52-1 | 5 | PWLCAEACEAIEBZ~8 | 8 | - ELL 90-DEG LR; ASME B16.9; BE; SCH 40S; SS ASTM A403 GR WP304/WP304L (DUAL-STAMPED) - L50EF1BC 8" | 1 | ea | 1 | FITTINGS | PK101XA-P-1603.01-1 | - | FB8 | 1
PIPING/7052/J13/52-1 | 6 | PWLCAEACEAIEBZ~8 | 8 | - ELL 90-DEG LR; ASME B16.9; BE; SCH 40S; SS ASTM A403 GR WP304/WP304L (DUAL-STAMPED) - L50EF1BC 8" | 1 | ea | 1 | FITTINGS | PK101XA-P-1603.01-1 | - | FB8 | 1
PIPING/7052/J13/52-1 | 7 | POTTESTZZZIAIZ~8X3/4 | 8X3/4 | - THREDOLET; MSS SP-97; CL 3000; SS ASTM A182 GR F304/F304L (DUAL-STAMPED) - L36SFAT 8X3/4" | 1 | ea | 1 | FITTINGS | PK101XA-P-1603.01-1 | - | FB8 | 1
PIPING/7052/J13/52-1 | 8 | POTTESTZZZIAIZ~8X1 1/2 | 8X1 1/2 | - THREDOLET; MSS SP-97; CL 3000; SS ASTM A182 GR F304/F304L (DUAL-STAMPED) - L36SFAT 8X1 1/2" | 1 | ea | 1 | FITTINGS | PK101XA-P-1603.01-1 | - | FB8 | 1
PIPING/7052/J13/52-1 | 9 | PPAACBAZCEIAIZ~8 | 8 | - PIPE; SMLS; ASME B36.19M; BE END; SCH 40S; SS ASTM A312 GR TP304/TP304L (DUAL-STAMPED) - L13EF2 8" | 8.3 | ft | 1 | PIPE | PK101XA-P-1603.01-1 | - | FB8 | 1
PIPING/7052/J13/52-1 | 10 | PWLCAEACEAIEBZ~8 | 8 | - ELL 90-DEG LR; ASME B16.9; BE; SCH 40S; SS ASTM A403 GR WP304/WP304L (DUAL-STAMPED) - L50EF1BC 8" | 1 | ea | 1 | FITTINGS | PK101XA-P-1603.01-1 | - | FB8 | 1
PIPING/7052/J13/52-2 | 1 | PFACADAACEIAIZ~8 | 8 | - FLG WN; RF; ASME B16.5; CL 150; SCH 40S; SS ASTM A182 GR F304/F304L (DUAL-STAMPED) - L40BF3DE 8" | 1 | ea | 1 | FLANGES | PK101XA-P-1603.01-2 | - | FB8 | 1
PIPING/7052/J13/53-1 | 1 | PPAACBAZCEIAIZ~6 | 6 | - PIPE; SMLS; ASME B36.19M; BE END; SCH 40S; SS ASTM A312 GR TP304/TP304L (DUAL-STAMPED) - L13EF2 6" | 0.3 | ft | 1 | PIPE | PK101XA-P-1603.02-1 | - | FB8 | 1
PIPING/7052/J13/53-1 | 2 | PFACADAACEIAIZ~6 | 6 | - FLG WN; RF; ASME B16.5; CL 150; SCH 40S; SS ASTM A182 GR F304/F304L (DUAL-STAMPED) - L40BF3DE 6" | 1 | ea | 1 | FLANGES | PK101XA-P-1603.02-1 | - | FB8 | 1
PIPING/7052/J13/53-1 | 3 | PFACADAACEIAIZ~6 | 6 | - FLG WN; RF; ASME B16.5; CL 150; SCH 40S; SS ASTM A182 GR F304/F304L (DUAL-STAMPED) - L40BF3DE 6" | 1 | ea | 1 | FLANGES | PK101XA-P-1603.02-1 | - | FB8 | 1
PIPING/7052/J13/54-1 | 1 | PWLCAEACEAIEBZ~8 | 8 | - ELL 90-DEG LR; ASME B16.9; BE; SCH 40S; SS ASTM A403 GR WP304/WP304L (DUAL-STAMPED) - L50EF1BC 8" | 1 | ea | 1 | FITTINGS | PK101XA-P-1605.01-1 | - | FB8 | 1
PIPING/7052/J13/54-1 | 2 | PFACADAACEIAIZ~8 | 8 | - FLG WN; RF; ASME B16.5; CL 150; SCH 40S; SS ASTM A182 GR F304/F304L (DUAL-STAMPED) - L40BF3DE 8" | 1 | ea | 1 | FLANGES | PK101XA-P-1605.01-1 | - | FB8 | 1
PIPING/7052/J13/54-1 | 3 | PPAACBAZCEIAIZ~8 | 8 | - PIPE; SMLS; ASME B36.19M; BE END; SCH 40S; SS ASTM A312 GR TP304/TP304L (DUAL-STAMPED) - L13EF2 8" | 1 | ft | 1 | PIPE | PK101XA-P-1605.01-1 | - | FB8 | 1
PIPING/7052/J13/54-1 | 4 | PPAACBGZCEIAIZ~8 | 8 | - PIPE; SMLS; ASME B36.19M; GRV END; SCH 40S; SS ASTM A312 GR TP304/TP304L (DUAL-STAMPED) - 8" | 1.6 | ft | 1 | PIPE | PK101XA-P-1605.01-1 | - | FB8 | 1
PIPING/7052/J13/54-1 | 5 | PWLOAEACEAIEBZ~8 | 8 | - ELL 45-DEG LR; ASME B16.9; BE; SCH 40S; SS ASTM A403 GR WP304/WP304L (DUAL-STAMPED) - L50EF1AC 8" | 1 | ea | 1 | FITTINGS | PK101XA-P-1605.01-1 | - | FB8 | 1
PIPING/7052/J13/55-1 | 1 | PWLOAEACEAIEBZ~8 | 8 | - ELL 45-DEG LR; ASME B16.9; BE; SCH 40S; SS ASTM A403 GR WP304/WP304L (DUAL-STAMPED) - L50EF1AC 8" | 1 | ea | 1 | FITTINGS | PK101XA-P-1607.01-1 | - | FB8 | 1
PIPING/7052/J13/55-1 | 2 | PWLOAEACEAIEBZ~8 | 8 | - ELL 45-DEG LR; ASME B16.9; BE; SCH 40S; SS ASTM A403 GR WP304/WP304L (DUAL-STAMPED) - L50EF1AC 8" | 1 | ea | 1 | FITTINGS | PK101XA-P-1607.01-1 | - | FB8 | 1
PIPING/7052/J13/55-1 | 3 | PFACADAACEIAIZ~8 | 8 | - FLG WN; RF; ASME B16.5; CL 150; SCH 40S; SS ASTM A182 GR F304/F304L (DUAL-STAMPED) - L40BF3DE 8" | 1 | ea | 1 | FLANGES | PK101XA-P-1607.01-1 | - | FB8 | 1
PIPING/7052/J13/55-1 | 4 | PFACADAACEIAIZ~8 | 8 | - FLG WN; RF; ASME B16.5; CL 150; SCH 40S; SS ASTM A182 GR F304/F304L (DUAL-STAMPED) - L40BF3DE 8" | 1 | ea | 1 | FLANGES | PK101XA-P-1607.01-1 | - | FB8 | 1
PIPING/7052/J13/55-1 | 5 | PWTAAEACEAIEBZ~8X8 | 8X8 | - TEE; ASME B16.9; BE; SCH 40S; SS ASTM A403 GR WP304/WP304L (DUAL-STAMPED) - L51EF1 8X8" | 1 | ea | 1 | FITTINGS | PK101XA-P-1607.01-1 | - | FB8 | 1
PIPING/7052/J13/55-2 | 1 | PFBCADAAZZIAIZ~8 | 8 | - FLG BLIND; RF; ASME B16.5; CL 150; SS ASTM A182 GR F304/F304L (DUAL-STAMPED) - L43BF3 8" | 1 | ea | 1 | FLANGES | PK101XA-P-1607.01-2 | - | FB8 | 1
PIPING/7052/J13/56-1 | 1 | PPAACBBZCGIAIZ~3/4 | 2020-03-04 | - PIPE; SMLS; ASME B36.19M; PL END; SCH 80S; SS ASTM A312 GR TP304/TP304L (DUAL-STAMPED) - L13GF1 3/4" | 0.4 | ft | 1 | PIPE | PK101XA-P-1607.02-1 | - | FB8 | 1
PIPING/7052/J13/56-1 | 2 | VGQDJBQINAZ001~3/4 | 2020-03-04 | - GYGCAD GATE VALVE; API CL 800; SW X FNPT; SS; HNDWHL OPR; STD PORT - OE Status 0 CUST TAG: FB8:L20KHZHM - L20KHZHM 3/4" | 1 | ea | 1 | VALVES / IN-LINE ITEMS | PK101XA-P-1607.02-1 | - | FB8 | 1
PIPING/7052/J13/56-1 | 3 | PFACADAACEIAIZ~2 | 2 | - FLG WN; RF; ASME B16.5; CL 150; SCH 40S; SS ASTM A182 GR F304/F304L (DUAL-STAMPED) - L40BF3DE 2" | 1 | ea | 1 | FLANGES | PK101XA-P-1607.02-1 | - | FB8 | 1
PIPING/7052/J13/56-1 | 4 | PFACADAACEIAIZ~8 | 8 | - FLG WN; RF; ASME B16.5; CL 150; SCH 40S; SS ASTM A182 GR F304/F304L (DUAL-STAMPED) - L40BF3DE 8" | 1 | ea | 1 | FLANGES | PK101XA-P-1607.02-1 | - | FB8 | 1
PIPING/7052/J13/56-1 | 5 | POSSESTZZZIAIZ~8X3/4 | 8X3/4 | - SOCKOLET; MSS SP-97; CL 3000; SS ASTM A182 GR F304/F304L (DUAL-STAMPED) - L36SFDT 8X3/4" | 1 | ea | 1 | FITTINGS | PK101XA-P-1607.02-1 | - | FB8 | 1
PIPING/7052/J13/56-1 | 6 | POWWESZCEAIAIZ~8X2 | 8X2 | - WELDOLET; MSS SP-97; SCH 40S; SS ASTM A182 GR F304/F304L (DUAL-STAMPED) - L56EF1H 8X2" | 1 | ea | 1 | FITTINGS | PK101XA-P-1607.02-1 | - | FB8 | 1
PIPING/7052/J13/56-1 | 7 | PPAACBAZCEIAIZ~8 | 8 | - PIPE; SMLS; ASME B36.19M; BE END; SCH 40S; SS ASTM A312 GR TP304/TP304L (DUAL-STAMPED) - L13EF2 8" | 12.4 | ft | 1 | PIPE | PK101XA-P-1607.02-1 | - | FB8 | 1
PIPING/7052/J13/56-1 | 8 | POTTESTZZZIAIZ~8X1 1/2 | 8X1 1/2 | - THREDOLET; MSS SP-97; CL 3000; SS ASTM A182 GR F304/F304L (DUAL-STAMPED) - L36SFAT 8X1 1/2" | 1 | ea | 1 | FITTINGS | PK101XA-P-1607.02-1 | - | FB8 | 1
PIPING/7052/J13/56-2 | 1 | PFBCADAAZZIAIZ~2 | 2 | - FLG BLIND; RF; ASME B16.5; CL 150; SS ASTM A182 GR F304/F304L (DUAL-STAMPED) - L43BF3 2" | 1 | ea | 1 | FLANGES | PK101XA-P-1607.02-2 | - | FB8 | 1
PIPING/7052/J13/57-1 | 1 | PWLCAEACEAIEBZ~8 | 8 | - ELL 90-DEG LR; ASME B16.9; BE; SCH 40S; SS ASTM A403 GR WP304/WP304L (DUAL-STAMPED) - L50EF1BC 8" | 1 | ea | 1 | FITTINGS | PK101XA-P-1607.03-1 | - | FB8 | 1
PIPING/7052/J13/57-1 | 2 | PPAACBBZCGIAIZ~3/4 | 2020-03-04 | - PIPE; SMLS; ASME B36.19M; PL END; SCH 80S; SS ASTM A312 GR TP304/TP304L (DUAL-STAMPED) - L13GF1 3/4" | 0.4 | ft | 1 | PIPE | PK101XA-P-1607.03-1 | - | FB8 | 1
PIPING/7052/J13/57-1 | 3 | VGQDJBQINAZ001~3/4 | 2020-03-04 | - GYGCAD GATE VALVE; API CL 800; SW X FNPT; SS; HNDWHL OPR; STD PORT - OE Status 0 CUST TAG: FB8:L20KHZHM - L20KHZHM 3/4" | 1 | ea | 1 | VALVES / IN-LINE ITEMS | PK101XA-P-1607.03-1 | - | FB8 | 1
PIPING/7052/J13/57-1 | 4 | PFACADAACEIAIZ~8 | 8 | - FLG WN; RF; ASME B16.5; CL 150; SCH 40S; SS ASTM A182 GR F304/F304L (DUAL-STAMPED) - L40BF3DE 8" | 1 | ea | 1 | FLANGES | PK101XA-P-1607.03-1 | - | FB8 | 1
PIPING/7052/J13/57-1 | 5 | PFACADAACEIAIZ~8 | 8 | - FLG WN; RF; ASME B16.5; CL 150; SCH 40S; SS ASTM A182 GR F304/F304L (DUAL-STAMPED) - L40BF3DE 8" | 1 | ea | 1 | FLANGES | PK101XA-P-1607.03-1 | - | FB8 | 1
PIPING/7052/J13/57-1 | 6 | PWLCAEACEAIEBZ~8 | 8 | - ELL 90-DEG LR; ASME B16.9; BE; SCH 40S; SS ASTM A403 GR WP304/WP304L (DUAL-STAMPED) - L50EF1BC 8" | 1 | ea | 1 | FITTINGS | PK101XA-P-1607.03-1 | - | FB8 | 1
PIPING/7052/J13/57-1 | 7 | POSSESTZZZIAIZ~8X3/4 | 8X3/4 | - SOCKOLET; MSS SP-97; CL 3000; SS ASTM A182 GR F304/F304L (DUAL-STAMPED) - L36SFDT 8X3/4" | 1 | ea | 1 | FITTINGS | PK101XA-P-1607.03-1 | - | FB8 | 1
PIPING/7052/J13/57-1 | 8 | PPAACBAZCEIAIZ~8 | 8 | - PIPE; SMLS; ASME B36.19M; BE END; SCH 40S; SS ASTM A312 GR TP304/TP304L (DUAL-STAMPED) - L13EF2 8" | 3.4 | ft | 1 | PIPE | PK101XA-P-1607.03-1 | - | FB8 | 1
PIPING/7052/J13/57-1 | 9 | PWLCAEACEAIEBZ~8 | 8 | - ELL 90-DEG LR; ASME B16.9; BE; SCH 40S; SS ASTM A403 GR WP304/WP304L (DUAL-STAMPED) - L50EF1BC 8" | 1 | ea | 1 | FITTINGS | PK101XA-P-1607.03-1 | - | FB8 | 1
PIPING/7052/J13/58-1 | 1 | PPAACBGZCEIAIZ~8 | 8 | - PIPE; SMLS; ASME B36.19M; GRV END; SCH 40S; SS ASTM A312 GR TP304/TP304L (DUAL-STAMPED) - 8" | 0.4 | ft | 1 | PIPE | PK101XA-P-1608.01-1 | - | FB8 | 1
PIPING/7052/J13/58-1 | 2 | PPAACBGZCEIAIZ~6 | 6 | - PIPE; SMLS; ASME B36.19M; GRV END; SCH 40S; SS ASTM A312 GR TP304/TP304L (DUAL-STAMPED) 6" | 0.4 | ft | 1 | PIPE | PK101XA-P-1608.01-1 | - | FB8 | 1
PIPING/7052/J13/58-1 | 3 | PWREAEACEAIEBZ~8X6 | 8X6 | - RED ECC; ASME B16.9; BE; SCH 40S; SS ASTM A403 GR WP304/WP304L (DUAL-STAMPED) - L55EF1DB 8X6" | 1 | ea | 1 | FITTINGS | PK101XA-P-1608.01-1 | - | FB8 | 1
PIPING/7052/J13/58-1 | 4 | PWLOAEACEAIEBZ~6 | 6 | - ELL 45-DEG LR; ASME B16.9; BE; SCH 40S; SS ASTM A403 GR WP304/WP304L (DUAL-STAMPED) - L50EF1AC 6" | 1 | ea | 1 | FITTINGS | PK101XA-P-1608.01-1 | - | FB8 | 1
PIPING/7052/J13/59-1 | 1 | PPAACBAZCEIAIZ~6 | 6 | - PIPE; SMLS; ASME B36.19M; BE END; SCH 40S; SS ASTM A312 GR TP304/TP304L (DUAL-STAMPED) - L13EF2 6" | 4 | ft | 1 | PIPE | PK101XA-P-1609.01-1 | - | FB8 | 1
PIPING/7052/J13/59-1 | 2 | PWLOAEACEAIEBZ~6 | 6 | - ELL 45-DEG LR; ASME B16.9; BE; SCH 40S; SS ASTM A403 GR WP304/WP304L (DUAL-STAMPED) - L50EF1AC 6" | 1 | ea | 1 | FITTINGS | PK101XA-P-1609.01-1 | - | FB8 | 1
PIPING/7052/J13/59-1 | 3 | PWLCAEACEAIEBZ~6 | 6 | - ELL 90-DEG LR; ASME B16.9; BE; SCH 40S; SS ASTM A403 GR WP304/WP304L (DUAL-STAMPED) - L50EF1BC 6" | 1 | ea | 1 | FITTINGS | PK101XA-P-1609.01-1 | - | FB8 | 1
PIPING/7052/J13/59-1 | 4 | PWLCAEACEAIEBZ~6 | 6 | - ELL 90-DEG LR; ASME B16.9; BE; SCH 40S; SS ASTM A403 GR WP304/WP304L (DUAL-STAMPED) - L50EF1BC 6" | 1 | ea | 1 | FITTINGS | PK101XA-P-1609.01-1 | - | FB8 | 1
PIPING/7052/J13/59-1 | 5 | PPAACBGZCEIAIZ~6 | 6 | - PIPE; SMLS; ASME B36.19M; GRV END; SCH 40S; SS ASTM A312 GR TP304/TP304L (DUAL-STAMPED) 6" | 5.6 | ft | 1 | PIPE | PK101XA-P-1609.01-1 | - | FB8 | 1
PIPING/7052/J13/59-1 | 6 | PPAECBGECBIAIZ~10 | 10 | - PIPE; EFW STR SM; ASME B36.19M; GRV END; 80% JE; SCH 10S; SS ASTM A312 GR TP304/TP304L (DUAL-STAMPED) - 10" | 0.4 | ft | 1 | PIPE | PK101XA-P-1609.01-1 | - | FB8 | 1
PIPING/7052/J13/59-1 | 7 | PWRCAEACBEIEBZ~10X6 | 10X6 | - RED CONC; ASME B16.9; BE; SCH 10S X SCH 40S; SS ASTM A403 GR WP304/WP304L (DUAL-STAMPED) - L55EF1DA 10X6" | 1 | ea | 1 | FITTINGS | PK101XA-P-1609.01-1 | - | FB8 | 1
PIPING/7052/J13/60-1 | 1 | PPAECBGECBIAIZ~14 | 14 | - PIPE; EFW STR SM; ASME B36.19M; GRV END; 80% JE; SCH 10S; SS ASTM A312 GR TP304/TP304L (DUAL-STAMPED) 14" | 0.4 | ft | 1 | PIPE | PK101XA-P-102037.01-1 | - | FB8 | 1
PIPING/7052/J13/60-1 | 2 | PPAECBAECBIAIZ~14 | 14 | - PIPE; EFW STR SM; ASME B36.19M; BE END; 80% JE; SCH 10S; SS ASTM A312 GR TP304/TP304L (DUAL-STAMPED) - L13BF2 14" | 5.4 | ft | 1 | PIPE | PK101XA-P-102037.01-1 | - | FB8 | 1
PIPING/7052/J13/60-1 | 3 | PWLOAEACBAIEBZ~14 | 14 | - ELL 45-DEG LR; ASME B16.9; BE; SCH 10S; SS ASTM A403 GR WP304/WP304L (DUAL-STAMPED) - L50BF1AC 14" | 1 | ea | 1 | FITTINGS | PK101XA-P-102037.01-1 | - | FB8 | 1
PIPING/7052/J13/60-1 | 4 | PWLOAEACBAIEBZ~14 | 14 | - ELL 45-DEG LR; ASME B16.9; BE; SCH 10S; SS ASTM A403 GR WP304/WP304L (DUAL-STAMPED) - L50BF1AC 14" | 1 | ea | 1 | FITTINGS | PK101XA-P-102037.01-1 | - | FB8 | 1
PIPING/7052/J13/60-1 | 5 | PWLOAEACBAIEBZ~14 | 14 | - ELL 45-DEG LR; ASME B16.9; BE; SCH 10S; SS ASTM A403 GR WP304/WP304L (DUAL-STAMPED) - L50BF1AC 14" | 1 | ea | 1 | FITTINGS | PK101XA-P-102037.01-1 | - | FB8 | 1
PIPING/7052/J14/111-1 | 1 | PFLAADAAXASADZ~6 | 6 | - FLG PL; FF; ASME B16.5; CL 150; 1/2" THK; AL ASTM B209 ALLOY 6061-T6 6" | 1 | ea | 1 | FLANGES | PK104XA-PA-3521.01-1 | - | N | 1
PIPING/7052/J14/111-1 | 2 | PPAACAAZBBSAEZ~6 | 6 | - PIPE; SMLS; ASME B36.10M; BE END; SCH 10; AL ASTM B241 6063-T6 6" | 8.3 | ft | 1 | PIPE | PK104XA-PA-3521.01-1 | - | N | 1
PIPING/7052/J14/111-1 | 3 | PWRCAEABBASCDZ~8X6 | 8X6 | - RED CONC; ASME B16.9; BE; SCH 10; AL ASTM B361 WP6061-T6 8X6" | 1 | ea | 1 | FITTINGS | PK104XA-PA-3521.01-1 | - | N | 1
PIPING/7052/J14/111-1 | 4 | PFLAADAAXASADZ~8 | 8 | - FLG PL; FF; ASME B16.5; CL 150; 1/2" THK; AL ASTM B209 ALLOY 6061-T6 8" | 1 | ea | 1 | FLANGES | PK104XA-PA-3521.01-1 | - | N | 1
PIPING/7052/J14/112-1 | 1 | PPAACAAZBBSAEZ~6 | 6 | - PIPE; SMLS; ASME B36.10M; BE END; SCH 10; AL ASTM B241 6063-T6 6" | 8.3 | ft | 1 | PIPE | PK104XA-PA-3522.01-1 | - | N | 1
PIPING/7052/J14/112-1 | 2 | PWRCAEABBASCDZ~8X6 | 8X6 | - RED CONC; ASME B16.9; BE; SCH 10; AL ASTM B361 WP6061-T6 8X6" | 1 | ea | 1 | FITTINGS | PK104XA-PA-3522.01-1 | - | N | 1
PIPING/7052/J14/112-1 | 3 | PFLAADAAXASADZ~8 | 8 | - FLG PL; FF; ASME B16.5; CL 150; 1/2" THK; AL ASTM B209 ALLOY 6061-T6 8" | 1 | ea | 1 | FLANGES | PK104XA-PA-3522.01-1 | - | N | 1
PIPING/7052/J14/112-1 | 4 | PFLAADAAXASADZ~6 | 6 | - FLG PL; FF; ASME B16.5; CL 150; 1/2" THK; AL ASTM B209 ALLOY 6061-T6 6" | 1 | ea | 1 | FLANGES | PK104XA-PA-3522.01-1 | - | N | 1
PIPING/7052/J14/120-1 | 1 | PFLAADAAXASADZ~8 | 8 | - FLG PL; FF; ASME B16.5; CL 150; 1/2" THK; AL ASTM B209 ALLOY 6061-T6 8" | 1 | ea | 1 | FLANGES | PK104XA-YB-98341.01-1 | - | N | 1
PIPING/7052/J14/120-1 | 2 | PPNACBUDCGSAEZ~1 | 1 | - PIPE NIP; SMLS; ASME B36.19M; POE X TOE; 4 IN LG; SCH 80S; AL ASTM B241 6063-T6 1" | 1 | ea | 1 | FITTINGS | PK104XA-YB-98341.01-1 | - | N | 1
PIPING/7052/J14/120-1 | 3 | PFLAADAAXASADZ~8 | 8 | - FLG PL; FF; ASME B16.5; CL 150; 1/2" THK; AL ASTM B209 ALLOY 6061-T6 8" | 1 | ea | 1 | FLANGES | PK104XA-YB-98341.01-1 | - | N | 1
PIPING/7052/J14/120-1 | 4 | PPAACAAZBBSAEZ~8 | 8 | - PIPE; SMLS; ASME B36.10M; BE END; SCH 10; AL ASTM B241 6063-T6 8" | 15.9 | ft | 1 | PIPE | PK104XA-YB-98341.01-1 | - | N | 1
PIPING/7052/J14/121-1 | 1 | PFLAADAAXASADZ~8 | 8 | - FLG PL; FF; ASME B16.5; CL 150; 1/2" THK; AL ASTM B209 ALLOY 6061-T6 8" | 1 | ea | 1 | FLANGES | PK104XA-YB-98341.02-1 | - | N | 1
PIPING/7052/J14/121-1 | 2 | PFLAADAAXASADZ~8 | 8 | - FLG PL; FF; ASME B16.5; CL 150; 1/2" THK; AL ASTM B209 ALLOY 6061-T6 8" | 1 | ea | 1 | FLANGES | PK104XA-YB-98341.02-1 | - | N | 1
PIPING/7052/J14/121-1 | 3 | PPAACAAZBBSAEZ~8 | 8 | - PIPE; SMLS; ASME B36.10M; BE END; SCH 10; AL ASTM B241 6063-T6 8" | 11.85 | ft | 1 | PIPE | PK104XA-YB-98341.02-1 | - | N | 1
PIPING/7052/J14/121-2 | 1 | PFLAADAAXASADZ~8 | 8 | - FLG PL; FF; ASME B16.5; CL 150; 1/2" THK; AL ASTM B209 ALLOY 6061-T6 8" | 1 | ea | 1 | FLANGES | PK104XA-YB-98341.02-2 | - | N | 1
PIPING/7052/J14/121-2 | 2 | PFLAADAAXASADZ~8 | 8 | - FLG PL; FF; ASME B16.5; CL 150; 1/2" THK; AL ASTM B209 ALLOY 6061-T6 8" | 1 | ea | 1 | FLANGES | PK104XA-YB-98341.02-2 | - | N | 1
PIPING/7052/J14/121-2 | 3 | PPAACAAZBBSAEZ~8 | 8 | - PIPE; SMLS; ASME B36.10M; BE END; SCH 10; AL ASTM B241 6063-T6 8" | 3.35 | ft | 1 | PIPE | PK104XA-YB-98341.02-2 | - | N | 1
PIPING/7052/J14/122-1 | 1 | PPNACBUDCGSAEZ~1 | 1 | - PIPE NIP; SMLS; ASME B36.19M; POE X TOE; 4 IN LG; SCH 80S; AL ASTM B241 6063-T6 1" | 1 | ea | 1 | FITTINGS | PK104XA-YB-98342.01-1 | - | N | 1
PIPING/7052/J14/122-1 | 2 | PFLAADAAXASADZ~8 | 8 | - FLG PL; FF; ASME B16.5; CL 150; 1/2" THK; AL ASTM B209 ALLOY 6061-T6 8" | 1 | ea | 1 | FLANGES | PK104XA-YB-98342.01-1 | - | N | 1
PIPING/7052/J14/122-1 | 3 | PPAACAAZBBSAEZ~8 | 8 | - PIPE; SMLS; ASME B36.10M; BE END; SCH 10; AL ASTM B241 6063-T6 8" | 15.8 | ft | 1 | PIPE | PK104XA-YB-98342.01-1 | - | N | 1
PIPING/7052/J14/122-1 | 4 | PFLAADAAXASADZ~8 | 8 | - FLG PL; FF; ASME B16.5; CL 150; 1/2" THK; AL ASTM B209 ALLOY 6061-T6 8" | 1 | ea | 1 | FLANGES | PK104XA-YB-98342.01-1 | - | N | 1
PIPING/7052/J14/123-1 | 1 | PPAACAAZBBSAEZ~8 | 8 | - PIPE; SMLS; ASME B36.10M; BE END; SCH 10; AL ASTM B241 6063-T6 8" | 12.35 | ft | 1 | PIPE | PK104XA-YB-98342.02-1 | - | N | 1
PIPING/7052/J14/123-1 | 2 | PFLAADAAXASADZ~8 | 8 | - FLG PL; FF; ASME B16.5; CL 150; 1/2" THK; AL ASTM B209 ALLOY 6061-T6 8" | 1 | ea | 1 | FLANGES | PK104XA-YB-98342.02-1 | - | N | 1
PIPING/7052/J14/123-1 | 3 | PFLAADAAXASADZ~8 | 8 | - FLG PL; FF; ASME B16.5; CL 150; 1/2" THK; AL ASTM B209 ALLOY 6061-T6 8" | 1 | ea | 1 | FLANGES | PK104XA-YB-98342.02-1 | - | N | 1
PIPING/7052/J14/123-2 | 1 | PPAACAAZBBSAEZ~8 | 8 | - PIPE; SMLS; ASME B36.10M; BE END; SCH 10; AL ASTM B241 6063-T6 8" | 2.85 | ft | 1 | PIPE | PK104XA-YB-98342.02-2 | - | N | 1
PIPING/7052/J14/123-2 | 2 | PFLAADAAXASADZ~8 | 8 | - FLG PL; FF; ASME B16.5; CL 150; 1/2" THK; AL ASTM B209 ALLOY 6061-T6 8" | 1 | ea | 1 | FLANGES | PK104XA-YB-98342.02-2 | - | N | 1
PIPING/7052/J14/123-2 | 3 | PFLAADAAXASADZ~8 | 8 | - FLG PL; FF; ASME B16.5; CL 150; 1/2" THK; AL ASTM B209 ALLOY 6061-T6 8" | 1 | ea | 1 | FLANGES | PK104XA-YB-98342.02-2 | - | N | 1
PIPING/7052/J14/124-1 | 1 | PFLAADAAXASADZ~8 | 8 | - FLG PL; FF; ASME B16.5; CL 150; 1/2" THK; AL ASTM B209 ALLOY 6061-T6 8" | 1 | ea | 1 | FLANGES | PK104XA-YB-98343.01-1 | - | N | 1
PIPING/7052/J14/124-1 | 2 | PFLAADAAXASADZ~8 | 8 | - FLG PL; FF; ASME B16.5; CL 150; 1/2" THK; AL ASTM B209 ALLOY 6061-T6 8" | 1 | ea | 1 | FLANGES | PK104XA-YB-98343.01-1 | - | N | 1
PIPING/7052/J14/124-1 | 3 | PPNACBUDCGSAEZ~1 | 1 | - PIPE NIP; SMLS; ASME B36.19M; POE X TOE; 4 IN LG; SCH 80S; AL ASTM B241 6063-T6 1" | 1 | ea | 1 | FITTINGS | PK104XA-YB-98343.01-1 | - | N | 1
PIPING/7052/J14/124-1 | 4 | PPAACAAZBBSAEZ~8 | 8 | - PIPE; SMLS; ASME B36.10M; BE END; SCH 10; AL ASTM B241 6063-T6 8" | 15.8 | ft | 1 | PIPE | PK104XA-YB-98343.01-1 | - | N | 1
PIPING/7052/J14/125-1 | 1 | PPAACAAZBBSAEZ~8 | 8 | - PIPE; SMLS; ASME B36.10M; BE END; SCH 10; AL ASTM B241 6063-T6 8" | 11.85 | ft | 1 | PIPE | PK104XA-YB-98343.02-1 | - | N | 1
PIPING/7052/J14/125-1 | 2 | PFLAADAAXASADZ~8 | 8 | - FLG PL; FF; ASME B16.5; CL 150; 1/2" THK; AL ASTM B209 ALLOY 6061-T6 8" | 1 | ea | 1 | FLANGES | PK104XA-YB-98343.02-1 | - | N | 1
PIPING/7052/J14/125-1 | 3 | PFLAADAAXASADZ~8 | 8 | - FLG PL; FF; ASME B16.5; CL 150; 1/2" THK; AL ASTM B209 ALLOY 6061-T6 8" | 1 | ea | 1 | FLANGES | PK104XA-YB-98343.02-1 | - | N | 1
PIPING/7052/J14/125-2 | 1 | PFLAADAAXASADZ~8 | 8 | - FLG PL; FF; ASME B16.5; CL 150; 1/2" THK; AL ASTM B209 ALLOY 6061-T6 8" | 1 | ea | 1 | FLANGES | PK104XA-YB-98343.02-2 | - | N | 1
PIPING/7052/J14/125-2 | 2 | PFLAADAAXASADZ~8 | 8 | - FLG PL; FF; ASME B16.5; CL 150; 1/2" THK; AL ASTM B209 ALLOY 6061-T6 8" | 1 | ea | 1 | FLANGES | PK104XA-YB-98343.02-2 | - | N | 1
PIPING/7052/J14/125-2 | 3 | PPAACAAZBBSAEZ~8 | 8 | - PIPE; SMLS; ASME B36.10M; BE END; SCH 10; AL ASTM B241 6063-T6 8" | 3.35 | ft | 1 | PIPE | PK104XA-YB-98343.02-2 | - | N | 1
PIPING/7052/J14/126-1 | 1 | PPNACBUDCGSAEZ~1 | 1 | - PIPE NIP; SMLS; ASME B36.19M; POE X TOE; 4 IN LG; SCH 80S; AL ASTM B241 6063-T6 1" | 1 | ea | 1 | FITTINGS | PK104XA-YB-98344.01-1 | - | N | 1
PIPING/7052/J14/126-1 | 2 | PFLAADAAXASADZ~8 | 8 | - FLG PL; FF; ASME B16.5; CL 150; 1/2" THK; AL ASTM B209 ALLOY 6061-T6 8" | 1 | ea | 1 | FLANGES | PK104XA-YB-98344.01-1 | - | N | 1
PIPING/7052/J14/126-1 | 3 | PFLAADAAXASADZ~8 | 8 | - FLG PL; FF; ASME B16.5; CL 150; 1/2" THK; AL ASTM B209 ALLOY 6061-T6 8" | 1 | ea | 1 | FLANGES | PK104XA-YB-98344.01-1 | - | N | 1
PIPING/7052/J14/126-1 | 4 | PPAACAAZBBSAEZ~8 | 8 | - PIPE; SMLS; ASME B36.10M; BE END; SCH 10; AL ASTM B241 6063-T6 8" | 15.8 | ft | 1 | PIPE | PK104XA-YB-98344.01-1 | - | N | 1
PIPING/7052/J14/127-1 | 1 | PFLAADAAXASADZ~8 | 8 | - FLG PL; FF; ASME B16.5; CL 150; 1/2" THK; AL ASTM B209 ALLOY 6061-T6 8" | 1 | ea | 1 | FLANGES | PK104XA-YB-98344.02-1 | - | N | 1
PIPING/7052/J14/127-1 | 2 | PPAACAAZBBSAEZ~8 | 8 | - PIPE; SMLS; ASME B36.10M; BE END; SCH 10; AL ASTM B241 6063-T6 8" | 11.85 | ft | 1 | PIPE | PK104XA-YB-98344.02-1 | - | N | 1
PIPING/7052/J14/127-1 | 3 | PFLAADAAXASADZ~8 | 8 | - FLG PL; FF; ASME B16.5; CL 150; 1/2" THK; AL ASTM B209 ALLOY 6061-T6 8" | 1 | ea | 1 | FLANGES | PK104XA-YB-98344.02-1 | - | N | 1
PIPING/7052/J14/127-2 | 1 | PPAACAAZBBSAEZ~8 | 8 | - PIPE; SMLS; ASME B36.10M; BE END; SCH 10; AL ASTM B241 6063-T6 8" | 3.35 | ft | 1 | PIPE | PK104XA-YB-98344.02-2 | - | N | 1
PIPING/7052/J14/127-2 | 2 | PFLAADAAXASADZ~8 | 8 | - FLG PL; FF; ASME B16.5; CL 150; 1/2" THK; AL ASTM B209 ALLOY 6061-T6 8" | 1 | ea | 1 | FLANGES | PK104XA-YB-98344.02-2 | - | N | 1
PIPING/7052/J14/127-2 | 3 | PFLAADAAXASADZ~8 | 8 | - FLG PL; FF; ASME B16.5; CL 150; 1/2" THK; AL ASTM B209 ALLOY 6061-T6 8" | 1 | ea | 1 | FLANGES | PK104XA-YB-98344.02-2 | - | N | 1
PIPING/7052/J14/128-1 | 1 | PFLAADAAXASADZ~8 | 8 | - FLG PL; FF; ASME B16.5; CL 150; 1/2" THK; AL ASTM B209 ALLOY 6061-T6 8" | 1 | ea | 1 | FLANGES | PK104XA-YB-98345.01-1 | - | N | 1
PIPING/7052/J14/128-1 | 2 | PPAACAAZBBSAEZ~8 | 8 | - PIPE; SMLS; ASME B36.10M; BE END; SCH 10; AL ASTM B241 6063-T6 8" | 15.8 | ft | 1 | PIPE | PK104XA-YB-98345.01-1 | - | N | 1
PIPING/7052/J14/128-1 | 3 | PPNACBUDCGSAEZ~1 | 1 | - PIPE NIP; SMLS; ASME B36.19M; POE X TOE; 4 IN LG; SCH 80S; AL ASTM B241 6063-T6 1" | 1 | ea | 1 | FITTINGS | PK104XA-YB-98345.01-1 | - | N | 1
PIPING/7052/J14/128-1 | 4 | PFLAADAAXASADZ~8 | 8 | - FLG PL; FF; ASME B16.5; CL 150; 1/2" THK; AL ASTM B209 ALLOY 6061-T6 8" | 1 | ea | 1 | FLANGES | PK104XA-YB-98345.01-1 | - | N | 1
PIPING/7052/J14/129-1 | 1 | PFLAADAAXASADZ~8 | 8 | - FLG PL; FF; ASME B16.5; CL 150; 1/2" THK; AL ASTM B209 ALLOY 6061-T6 8" | 1 | ea | 1 | FLANGES | PK104XA-YB-98345.02-1 | - | N | 1
PIPING/7052/J14/129-1 | 2 | PFLAADAAXASADZ~8 | 8 | - FLG PL; FF; ASME B16.5; CL 150; 1/2" THK; AL ASTM B209 ALLOY 6061-T6 8" | 1 | ea | 1 | FLANGES | PK104XA-YB-98345.02-1 | - | N | 1
PIPING/7052/J14/129-1 | 3 | PPAACAAZBBSAEZ~8 | 8 | - PIPE; SMLS; ASME B36.10M; BE END; SCH 10; AL ASTM B241 6063-T6 8" | 11.75 | ft | 1 | PIPE | PK104XA-YB-98345.02-1 | - | N | 1
PIPING/7052/J14/129-2 | 1 | PFLAADAAXASADZ~8 | 8 | - FLG PL; FF; ASME B16.5; CL 150; 1/2" THK; AL ASTM B209 ALLOY 6061-T6 8" | 1 | ea | 1 | FLANGES | PK104XA-YB-98345.02-2 | - | N | 1
PIPING/7052/J14/129-2 | 2 | PPAACAAZBBSAEZ~8 | 8 | - PIPE; SMLS; ASME B36.10M; BE END; SCH 10; AL ASTM B241 6063-T6 8" | 3.35 | ft | 1 | PIPE | PK104XA-YB-98345.02-2 | - | N | 1
PIPING/7052/J14/129-2 | 3 | PFLAADAAXASADZ~8 | 8 | - FLG PL; FF; ASME B16.5; CL 150; 1/2" THK; AL ASTM B209 ALLOY 6061-T6 8" | 1 | ea | 1 | FLANGES | PK104XA-YB-98345.02-2 | - | N | 1
PIPING/7052/J14/130-1 | 1 | PPNACBUDCGSAEZ~1 | 1 | - PIPE NIP; SMLS; ASME B36.19M; POE X TOE; 4 IN LG; SCH 80S; AL ASTM B241 6063-T6 1" | 1 | ea | 1 | FITTINGS | PK104XA-YB-98346.01-1 | - | N | 1
PIPING/7052/J14/130-1 | 2 | PFLAADAAXASADZ~8 | 8 | - FLG PL; FF; ASME B16.5; CL 150; 1/2" THK; AL ASTM B209 ALLOY 6061-T6 8" | 1 | ea | 1 | FLANGES | PK104XA-YB-98346.01-1 | - | N | 1
PIPING/7052/J14/130-1 | 3 | PFLAADAAXASADZ~8 | 8 | - FLG PL; FF; ASME B16.5; CL 150; 1/2" THK; AL ASTM B209 ALLOY 6061-T6 8" | 1 | ea | 1 | FLANGES | PK104XA-YB-98346.01-1 | - | N | 1
PIPING/7052/J14/130-1 | 4 | PPAACAAZBBSAEZ~8 | 8 | - PIPE; SMLS; ASME B36.10M; BE END; SCH 10; AL ASTM B241 6063-T6 8" | 16 | ft | 1 | PIPE | PK104XA-YB-98346.01-1 | - | N | 1
PIPING/7052/J14/131-1 | 1 | PFLAADAAXASADZ~8 | 8 | - FLG PL; FF; ASME B16.5; CL 150; 1/2" THK; AL ASTM B209 ALLOY 6061-T6 8" | 1 | ea | 1 | FLANGES | PK104XA-YB-98346.02-1 | - | N | 1
PIPING/7052/J14/131-1 | 2 | PFLAADAAXASADZ~8 | 8 | - FLG PL; FF; ASME B16.5; CL 150; 1/2" THK; AL ASTM B209 ALLOY 6061-T6 8" | 1 | ea | 1 | FLANGES | PK104XA-YB-98346.02-1 | - | N | 1
PIPING/7052/J14/131-1 | 3 | PPAACAAZBBSAEZ~8 | 8 | - PIPE; SMLS; ASME B36.10M; BE END; SCH 10; AL ASTM B241 6063-T6 8" | 11.85 | ft | 1 | PIPE | PK104XA-YB-98346.02-1 | - | N | 1
PIPING/7052/J14/131-2 | 1 | PPAACAAZBBSAEZ~8 | 8 | - PIPE; SMLS; ASME B36.10M; BE END; SCH 10; AL ASTM B241 6063-T6 8" | 3.35 | ft | 1 | PIPE | PK104XA-YB-98346.02-2 | - | N | 1
PIPING/7052/J14/131-2 | 2 | PFLAADAAXASADZ~8 | 8 | - FLG PL; FF; ASME B16.5; CL 150; 1/2" THK; AL ASTM B209 ALLOY 6061-T6 8" | 1 | ea | 1 | FLANGES | PK104XA-YB-98346.02-2 | - | N | 1
PIPING/7052/J14/131-2 | 3 | PFLAADAAXASADZ~8 | 8 | - FLG PL; FF; ASME B16.5; CL 150; 1/2" THK; AL ASTM B209 ALLOY 6061-T6 8" | 1 | ea | 1 | FLANGES | PK104XA-YB-98346.02-2 | - | N | 1
PIPING/7052/J14/132-1 | 1 | PFLAADAAXASADZ~8 | 8 | - FLG PL; FF; ASME B16.5; CL 150; 1/2" THK; AL ASTM B209 ALLOY 6061-T6 8" | 1 | ea | 1 | FLANGES | PK104XA-YB-98347.01-1 | - | N | 1
PIPING/7052/J14/132-1 | 2 | PPAACAAZBBSAEZ~8 | 8 | - PIPE; SMLS; ASME B36.10M; BE END; SCH 10; AL ASTM B241 6063-T6 8" | 15.9 | ft | 1 | PIPE | PK104XA-YB-98347.01-1 | - | N | 1
PIPING/7052/J14/132-1 | 3 | PPNACBUDCGSAEZ~1 | 1 | - PIPE NIP; SMLS; ASME B36.19M; POE X TOE; 4 IN LG; SCH 80S; AL ASTM B241 6063-T6 1" | 1 | ea | 1 | FITTINGS | PK104XA-YB-98347.01-1 | - | N | 1
PIPING/7052/J14/132-1 | 4 | PFLAADAAXASADZ~8 | 8 | - FLG PL; FF; ASME B16.5; CL 150; 1/2" THK; AL ASTM B209 ALLOY 6061-T6 8" | 1 | ea | 1 | FLANGES | PK104XA-YB-98347.01-1 | - | N | 1
PIPING/7052/J14/133-1 | 1 | PFLAADAAXASADZ~8 | 8 | - FLG PL; FF; ASME B16.5; CL 150; 1/2" THK; AL ASTM B209 ALLOY 6061-T6 8" | 1 | ea | 1 | FLANGES | PK104XA-YB-98347.02-1 | - | N | 1
PIPING/7052/J14/133-1 | 2 | PFLAADAAXASADZ~8 | 8 | - FLG PL; FF; ASME B16.5; CL 150; 1/2" THK; AL ASTM B209 ALLOY 6061-T6 8" | 1 | ea | 1 | FLANGES | PK104XA-YB-98347.02-1 | - | N | 1
PIPING/7052/J14/133-1 | 3 | PPAACAAZBBSAEZ~8 | 8 | - PIPE; SMLS; ASME B36.10M; BE END; SCH 10; AL ASTM B241 6063-T6 8" | 11.85 | ft | 1 | PIPE | PK104XA-YB-98347.02-1 | - | N | 1
PIPING/7052/J14/133-2 | 1 | PFLAADAAXASADZ~8 | 8 | - FLG PL; FF; ASME B16.5; CL 150; 1/2" THK; AL ASTM B209 ALLOY 6061-T6 8" | 1 | ea | 1 | FLANGES | PK104XA-YB-98347.02-2 | - | N | 1
PIPING/7052/J14/133-2 | 2 | PPAACAAZBBSAEZ~8 | 8 | - PIPE; SMLS; ASME B36.10M; BE END; SCH 10; AL ASTM B241 6063-T6 8" | 3.35 | ft | 1 | PIPE | PK104XA-YB-98347.02-2 | - | N | 1
PIPING/7052/J14/133-2 | 3 | PFLAADAAXASADZ~8 | 8 | - FLG PL; FF; ASME B16.5; CL 150; 1/2" THK; AL ASTM B209 ALLOY 6061-T6 8" | 1 | ea | 1 | FLANGES | PK104XA-YB-98347.02-2 | - | N | 1
PIPING/7052/J14/134-1 | 1 | PFLAADAAXASADZ~8 | 8 | - FLG PL; FF; ASME B16.5; CL 150; 1/2" THK; AL ASTM B209 ALLOY 6061-T6 8" | 1 | ea | 1 | FLANGES | PK104XA-YB-98348.01-1 | - | N | 1
PIPING/7052/J14/134-1 | 2 | PFLAADAAXASADZ~8 | 8 | - FLG PL; FF; ASME B16.5; CL 150; 1/2" THK; AL ASTM B209 ALLOY 6061-T6 8" | 1 | ea | 1 | FLANGES | PK104XA-YB-98348.01-1 | - | N | 1
PIPING/7052/J14/134-1 | 3 | PPNACBUDCGSAEZ~1 | 1 | - PIPE NIP; SMLS; ASME B36.19M; POE X TOE; 4 IN LG; SCH 80S; AL ASTM B241 6063-T6 1" | 1 | ea | 1 | FITTINGS | PK104XA-YB-98348.01-1 | - | N | 1
PIPING/7052/J14/134-1 | 4 | PPAACAAZBBSAEZ~8 | 8 | - PIPE; SMLS; ASME B36.10M; BE END; SCH 10; AL ASTM B241 6063-T6 8" | 15.8 | ft | 1 | PIPE | PK104XA-YB-98348.01-1 | - | N | 1
PIPING/7052/J14/135-1 | 1 | PPAACAAZBBSAEZ~8 | 8 | - PIPE; SMLS; ASME B36.10M; BE END; SCH 10; AL ASTM B241 6063-T6 8" | 11.85 | ft | 1 | PIPE | PK104XA-YB-98348.02-1 | - | N | 1
PIPING/7052/J14/135-1 | 2 | PFLAADAAXASADZ~8 | 8 | - FLG PL; FF; ASME B16.5; CL 150; 1/2" THK; AL ASTM B209 ALLOY 6061-T6 8" | 1 | ea | 1 | FLANGES | PK104XA-YB-98348.02-1 | - | N | 1
PIPING/7052/J14/135-1 | 3 | PFLAADAAXASADZ~8 | 8 | - FLG PL; FF; ASME B16.5; CL 150; 1/2" THK; AL ASTM B209 ALLOY 6061-T6 8" | 1 | ea | 1 | FLANGES | PK104XA-YB-98348.02-1 | - | N | 1
PIPING/7052/J14/135-2 | 1 | PPAACAAZBBSAEZ~8 | 8 | - PIPE; SMLS; ASME B36.10M; BE END; SCH 10; AL ASTM B241 6063-T6 8" | 3.35 | ft | 1 | PIPE | PK104XA-YB-98348.02-2 | - | N | 1
PIPING/7052/J14/135-2 | 2 | PFLAADAAXASADZ~8 | 8 | - FLG PL; FF; ASME B16.5; CL 150; 1/2" THK; AL ASTM B209 ALLOY 6061-T6 8" | 1 | ea | 1 | FLANGES | PK104XA-YB-98348.02-2 | - | N | 1
PIPING/7052/J14/135-2 | 3 | PFLAADAAXASADZ~8 | 8 | - FLG PL; FF; ASME B16.5; CL 150; 1/2" THK; AL ASTM B209 ALLOY 6061-T6 8" | 1 | ea | 1 | FLANGES | PK104XA-YB-98348.02-2 | - | N | 1
PIPING/7052/J14/136-1 | 1 | PFLAADAAXASADZ~8 | 8 | - FLG PL; FF; ASME B16.5; CL 150; 1/2" THK; AL ASTM B209 ALLOY 6061-T6 8" | 1 | ea | 1 | FLANGES | PK104XA-YB-98349.01-1 | - | N | 1
PIPING/7052/J14/136-1 | 2 | PPAACAAZBBSAEZ~8 | 8 | - PIPE; SMLS; ASME B36.10M; BE END; SCH 10; AL ASTM B241 6063-T6 8" | 15.8 | ft | 1 | PIPE | PK104XA-YB-98349.01-1 | - | N | 1
PIPING/7052/J14/136-1 | 3 | PPNACBUDCGSAEZ~1 | 1 | - PIPE NIP; SMLS; ASME B36.19M; POE X TOE; 4 IN LG; SCH 80S; AL ASTM B241 6063-T6 1" | 1 | ea | 1 | FITTINGS | PK104XA-YB-98349.01-1 | - | N | 1
PIPING/7052/J14/136-1 | 4 | PFLAADAAXASADZ~8 | 8 | - FLG PL; FF; ASME B16.5; CL 150; 1/2" THK; AL ASTM B209 ALLOY 6061-T6 8" | 1 | ea | 1 | FLANGES | PK104XA-YB-98349.01-1 | - | N | 1
PIPING/7052/J14/137-1 | 1 | PFLAADAAXASADZ~8 | 8 | - FLG PL; FF; ASME B16.5; CL 150; 1/2" THK; AL ASTM B209 ALLOY 6061-T6 8" | 1 | ea | 1 | FLANGES | PK104XA-YB-98349.02-1 | - | N | 1
PIPING/7052/J14/137-1 | 2 | PFLAADAAXASADZ~8 | 8 | - FLG PL; FF; ASME B16.5; CL 150; 1/2" THK; AL ASTM B209 ALLOY 6061-T6 8" | 1 | ea | 1 | FLANGES | PK104XA-YB-98349.02-1 | - | N | 1
PIPING/7052/J14/137-1 | 3 | PPAACAAZBBSAEZ~8 | 8 | - PIPE; SMLS; ASME B36.10M; BE END; SCH 10; AL ASTM B241 6063-T6 8" | 11.85 | ft | 1 | PIPE | PK104XA-YB-98349.02-1 | - | N | 1
PIPING/7052/J14/137-2 | 1 | PFLAADAAXASADZ~8 | 8 | - FLG PL; FF; ASME B16.5; CL 150; 1/2" THK; AL ASTM B209 ALLOY 6061-T6 8" | 1 | ea | 1 | FLANGES | PK104XA-YB-98349.02-2 | - | N | 1
PIPING/7052/J14/137-2 | 2 | PFLAADAAXASADZ~8 | 8 | - FLG PL; FF; ASME B16.5; CL 150; 1/2" THK; AL ASTM B209 ALLOY 6061-T6 8" | 1 | ea | 1 | FLANGES | PK104XA-YB-98349.02-2 | - | N | 1
PIPING/7052/J14/137-2 | 3 | PPAACAAZBBSAEZ~8 | 8 | - PIPE; SMLS; ASME B36.10M; BE END; SCH 10; AL ASTM B241 6063-T6 8" | 3.35 | ft | 1 | PIPE | PK104XA-YB-98349.02-2 | - | N | 1
PIPING/7052/J14/138-1 | 1 | PFLAADAAXASADZ~8 | 8 | - FLG PL; FF; ASME B16.5; CL 150; 1/2" THK; AL ASTM B209 ALLOY 6061-T6 8" | 1 | ea | 1 | FLANGES | PK104XA-YB-98350.01-1 | - | N | 1
PIPING/7052/J14/138-1 | 2 | PPAACAAZBBSAEZ~8 | 8 | - PIPE; SMLS; ASME B36.10M; BE END; SCH 10; AL ASTM B241 6063-T6 8" | 15.7 | ft | 1 | PIPE | PK104XA-YB-98350.01-1 | - | N | 1
PIPING/7052/J14/138-1 | 3 | PFLAADAAXASADZ~8 | 8 | - FLG PL; FF; ASME B16.5; CL 150; 1/2" THK; AL ASTM B209 ALLOY 6061-T6 8" | 1 | ea | 1 | FLANGES | PK104XA-YB-98350.01-1 | - | N | 1
PIPING/7052/J14/138-1 | 4 | PPNACBUDCGSAEZ~1 | 1 | - PIPE NIP; SMLS; ASME B36.19M; POE X TOE; 4 IN LG; SCH 80S; AL ASTM B241 6063-T6 1" | 1 | ea | 1 | FITTINGS | PK104XA-YB-98350.01-1 | - | N | 1
PIPING/7052/J14/139-1 | 1 | PFLAADAAXASADZ~8 | 8 | - FLG PL; FF; ASME B16.5; CL 150; 1/2" THK; AL ASTM B209 ALLOY 6061-T6 8" | 1 | ea | 1 | FLANGES | PK104XA-YB-98350.02-1 | - | N | 1
PIPING/7052/J14/139-1 | 2 | PFLAADAAXASADZ~8 | 8 | - FLG PL; FF; ASME B16.5; CL 150; 1/2" THK; AL ASTM B209 ALLOY 6061-T6 8" | 1 | ea | 1 | FLANGES | PK104XA-YB-98350.02-1 | - | N | 1
PIPING/7052/J14/139-1 | 3 | PPAACAAZBBSAEZ~8 | 8 | - PIPE; SMLS; ASME B36.10M; BE END; SCH 10; AL ASTM B241 6063-T6 8" | 11.85 | ft | 1 | PIPE | PK104XA-YB-98350.02-1 | - | N | 1
PIPING/7052/J14/139-2 | 1 | PFLAADAAXASADZ~8 | 8 | - FLG PL; FF; ASME B16.5; CL 150; 1/2" THK; AL ASTM B209 ALLOY 6061-T6 8" | 1 | ea | 1 | FLANGES | PK104XA-YB-98350.02-2 | - | N | 1
PIPING/7052/J14/139-2 | 2 | PFLAADAAXASADZ~8 | 8 | - FLG PL; FF; ASME B16.5; CL 150; 1/2" THK; AL ASTM B209 ALLOY 6061-T6 8" | 1 | ea | 1 | FLANGES | PK104XA-YB-98350.02-2 | - | N | 1
PIPING/7052/J14/139-2 | 3 | PPAACAAZBBSAEZ~8 | 8 | - PIPE; SMLS; ASME B36.10M; BE END; SCH 10; AL ASTM B241 6063-T6 8" | 3.35 | ft | 1 | PIPE | PK104XA-YB-98350.02-2 | - | N | 1
PIPING/7052/J14/140-1 | 1 | PFLAADAAXASADZ~8 | 8 | - FLG PL; FF; ASME B16.5; CL 150; 1/2" THK; AL ASTM B209 ALLOY 6061-T6 8" | 1 | ea | 1 | FLANGES | PK104XA-YB-98351.01-1 | - | N | 1
PIPING/7052/J14/140-1 | 2 | PPNACBUDCGSAEZ~1 | 1 | - PIPE NIP; SMLS; ASME B36.19M; POE X TOE; 4 IN LG; SCH 80S; AL ASTM B241 6063-T6 1" | 1 | ea | 1 | FITTINGS | PK104XA-YB-98351.01-1 | - | N | 1
PIPING/7052/J14/140-1 | 3 | PFLAADAAXASADZ~8 | 8 | - FLG PL; FF; ASME B16.5; CL 150; 1/2" THK; AL ASTM B209 ALLOY 6061-T6 8" | 1 | ea | 1 | FLANGES | PK104XA-YB-98351.01-1 | - | N | 1
PIPING/7052/J14/140-1 | 4 | PPAACAAZBBSAEZ~8 | 8 | - PIPE; SMLS; ASME B36.10M; BE END; SCH 10; AL ASTM B241 6063-T6 8" | 15.9 | ft | 1 | PIPE | PK104XA-YB-98351.01-1 | - | N | 1
PIPING/7052/J14/141-1 | 1 | PFLAADAAXASADZ~8 | 8 | - FLG PL; FF; ASME B16.5; CL 150; 1/2" THK; AL ASTM B209 ALLOY 6061-T6 8" | 1 | ea | 1 | FLANGES | PK104XA-YB-98351.02-1 | - | N | 1
PIPING/7052/J14/141-1 | 2 | PFLAADAAXASADZ~8 | 8 | - FLG PL; FF; ASME B16.5; CL 150; 1/2" THK; AL ASTM B209 ALLOY 6061-T6 8" | 1 | ea | 1 | FLANGES | PK104XA-YB-98351.02-1 | - | N | 1
PIPING/7052/J14/141-1 | 3 | PPAACAAZBBSAEZ~8 | 8 | - PIPE; SMLS; ASME B36.10M; BE END; SCH 10; AL ASTM B241 6063-T6 8" | 11.85 | ft | 1 | PIPE | PK104XA-YB-98351.02-1 | - | N | 1
PIPING/7052/J14/141-2 | 1 | PPAACAAZBBSAEZ~8 | 8 | - PIPE; SMLS; ASME B36.10M; BE END; SCH 10; AL ASTM B241 6063-T6 8" | 3.35 | ft | 1 | PIPE | PK104XA-YB-98351.02-2 | - | N | 1
PIPING/7052/J14/141-2 | 2 | PFLAADAAXASADZ~8 | 8 | - FLG PL; FF; ASME B16.5; CL 150; 1/2" THK; AL ASTM B209 ALLOY 6061-T6 8" | 1 | ea | 1 | FLANGES | PK104XA-YB-98351.02-2 | - | N | 1
PIPING/7052/J14/141-2 | 3 | PFLAADAAXASADZ~8 | 8 | - FLG PL; FF; ASME B16.5; CL 150; 1/2" THK; AL ASTM B209 ALLOY 6061-T6 8" | 1 | ea | 1 | FLANGES | PK104XA-YB-98351.02-2 | - | N | 1
PIPING/7052/J14/142-1 | 1 | PPAACAAZBBSAEZ~8 | 8 | - PIPE; SMLS; ASME B36.10M; BE END; SCH 10; AL ASTM B241 6063-T6 8" | 15.8 | ft | 1 | PIPE | PK104XA-YB-98352.01-1 | - | N | 1
PIPING/7052/J14/142-1 | 2 | PPNACBUDCGSAEZ~1 | 1 | - PIPE NIP; SMLS; ASME B36.19M; POE X TOE; 4 IN LG; SCH 80S; AL ASTM B241 6063-T6 1" | 1 | ea | 1 | FITTINGS | PK104XA-YB-98352.01-1 | - | N | 1
PIPING/7052/J14/142-1 | 3 | PFLAADAAXASADZ~8 | 8 | - FLG PL; FF; ASME B16.5; CL 150; 1/2" THK; AL ASTM B209 ALLOY 6061-T6 8" | 1 | ea | 1 | FLANGES | PK104XA-YB-98352.01-1 | - | N | 1
PIPING/7052/J14/142-1 | 4 | PFLAADAAXASADZ~8 | 8 | - FLG PL; FF; ASME B16.5; CL 150; 1/2" THK; AL ASTM B209 ALLOY 6061-T6 8" | 1 | ea | 1 | FLANGES | PK104XA-YB-98352.01-1 | - | N | 1
PIPING/7052/J14/143-1 | 1 | PPAACAAZBBSAEZ~8 | 8 | - PIPE; SMLS; ASME B36.10M; BE END; SCH 10; AL ASTM B241 6063-T6 8" | 11.85 | ft | 1 | PIPE | PK104XA-YB-98352.02-1 | - | N | 1
PIPING/7052/J14/143-1 | 2 | PFLAADAAXASADZ~8 | 8 | - FLG PL; FF; ASME B16.5; CL 150; 1/2" THK; AL ASTM B209 ALLOY 6061-T6 8" | 1 | ea | 1 | FLANGES | PK104XA-YB-98352.02-1 | - | N | 1
PIPING/7052/J14/143-1 | 3 | PFLAADAAXASADZ~8 | 8 | - FLG PL; FF; ASME B16.5; CL 150; 1/2" THK; AL ASTM B209 ALLOY 6061-T6 8" | 1 | ea | 1 | FLANGES | PK104XA-YB-98352.02-1 | - | N | 1
PIPING/7052/J14/143-2 | 1 | PFLAADAAXASADZ~8 | 8 | - FLG PL; FF; ASME B16.5; CL 150; 1/2" THK; AL ASTM B209 ALLOY 6061-T6 8" | 1 | ea | 1 | FLANGES | PK104XA-YB-98352.02-2 | - | N | 1
PIPING/7052/J14/143-2 | 2 | PFLAADAAXASADZ~8 | 8 | - FLG PL; FF; ASME B16.5; CL 150; 1/2" THK; AL ASTM B209 ALLOY 6061-T6 8" | 1 | ea | 1 | FLANGES | PK104XA-YB-98352.02-2 | - | N | 1
PIPING/7052/J14/143-2 | 3 | PPAACAAZBBSAEZ~8 | 8 | - PIPE; SMLS; ASME B36.10M; BE END; SCH 10; AL ASTM B241 6063-T6 8" | 3.35 | ft | 1 | PIPE | PK104XA-YB-98352.02-2 | - | N | 1
PIPING/7052/J14/144-1 | 1 | PPAACAAZBBSAEZ~8 | 8 | - PIPE; SMLS; ASME B36.10M; BE END; SCH 10; AL ASTM B241 6063-T6 8" | 16.8 | ft | 1 | PIPE | PK104XA-YB-98353.01-1 | - | N | 1
PIPING/7052/J14/144-1 | 2 | PPNACBUDCGSAEZ~1 | 1 | - PIPE NIP; SMLS; ASME B36.19M; POE X TOE; 4 IN LG; SCH 80S; AL ASTM B241 6063-T6 1" | 1 | ea | 1 | FITTINGS | PK104XA-YB-98353.01-1 | - | N | 1
PIPING/7052/J14/144-1 | 3 | PFLAADAAXASADZ~8 | 8 | - FLG PL; FF; ASME B16.5; CL 150; 1/2" THK; AL ASTM B209 ALLOY 6061-T6 8" | 1 | ea | 1 | FLANGES | PK104XA-YB-98353.01-1 | - | N | 1
PIPING/7052/J14/144-1 | 4 | PFLAADAAXASADZ~8 | 8 | - FLG PL; FF; ASME B16.5; CL 150; 1/2" THK; AL ASTM B209 ALLOY 6061-T6 8" | 1 | ea | 1 | FLANGES | PK104XA-YB-98353.01-1 | - | N | 1
PIPING/7052/J14/145-1 | 1 | PFLAADAAXASADZ~8 | 8 | - FLG PL; FF; ASME B16.5; CL 150; 1/2" THK; AL ASTM B209 ALLOY 6061-T6 8" | 1 | ea | 1 | FLANGES | PK104XA-YB-98353.02-1 | - | N | 1
PIPING/7052/J14/145-1 | 2 | PPAACAAZBBSAEZ~8 | 8 | - PIPE; SMLS; ASME B36.10M; BE END; SCH 10; AL ASTM B241 6063-T6 8" | 12.85 | ft | 1 | PIPE | PK104XA-YB-98353.02-1 | - | N | 1
PIPING/7052/J14/145-1 | 3 | PFLAADAAXASADZ~8 | 8 | - FLG PL; FF; ASME B16.5; CL 150; 1/2" THK; AL ASTM B209 ALLOY 6061-T6 8" | 1 | ea | 1 | FLANGES | PK104XA-YB-98353.02-1 | - | N | 1
PIPING/7052/J14/145-2 | 1 | PFLAADAAXASADZ~8 | 8 | - FLG PL; FF; ASME B16.5; CL 150; 1/2" THK; AL ASTM B209 ALLOY 6061-T6 8" | 1 | ea | 1 | FLANGES | PK104XA-YB-98353.02-2 | - | N | 1
PIPING/7052/J14/145-2 | 2 | PFLAADAAXASADZ~8 | 8 | - FLG PL; FF; ASME B16.5; CL 150; 1/2" THK; AL ASTM B209 ALLOY 6061-T6 8" | 1 | ea | 1 | FLANGES | PK104XA-YB-98353.02-2 | - | N | 1
PIPING/7052/J14/145-2 | 3 | PPAACAAZBBSAEZ~8 | 8 | - PIPE; SMLS; ASME B36.10M; BE END; SCH 10; AL ASTM B241 6063-T6 8" | 3.35 | ft | 1 | PIPE | PK104XA-YB-98353.02-2 | - | N | 1
PIPING/7052/J14/146-1 | 1 | PFLAADAAXASADZ~8 | 8 | - FLG PL; FF; ASME B16.5; CL 150; 1/2" THK; AL ASTM B209 ALLOY 6061-T6 8" | 1 | ea | 1 | FLANGES | PK104XA-YB-98354.01-1 | - | N | 1
PIPING/7052/J14/146-1 | 2 | PPNACBUDCGSAEZ~1 | 1 | - PIPE NIP; SMLS; ASME B36.19M; POE X TOE; 4 IN LG; SCH 80S; AL ASTM B241 6063-T6 1" | 1 | ea | 1 | FITTINGS | PK104XA-YB-98354.01-1 | - | N | 1
PIPING/7052/J14/146-1 | 3 | PFLAADAAXASADZ~8 | 8 | - FLG PL; FF; ASME B16.5; CL 150; 1/2" THK; AL ASTM B209 ALLOY 6061-T6 8" | 1 | ea | 1 | FLANGES | PK104XA-YB-98354.01-1 | - | N | 1
PIPING/7052/J14/146-1 | 4 | PPAACAAZBBSAEZ~8 | 8 | - PIPE; SMLS; ASME B36.10M; BE END; SCH 10; AL ASTM B241 6063-T6 8" | 16.8 | ft | 1 | PIPE | PK104XA-YB-98354.01-1 | - | N | 1
PIPING/7052/J14/147-1 | 1 | PFLAADAAXASADZ~8 | 8 | - FLG PL; FF; ASME B16.5; CL 150; 1/2" THK; AL ASTM B209 ALLOY 6061-T6 8" | 1 | ea | 1 | FLANGES | PK104XA-YB-98354.02-1 | - | N | 1
PIPING/7052/J14/147-1 | 2 | PFLAADAAXASADZ~8 | 8 | - FLG PL; FF; ASME B16.5; CL 150; 1/2" THK; AL ASTM B209 ALLOY 6061-T6 8" | 1 | ea | 1 | FLANGES | PK104XA-YB-98354.02-1 | - | N | 1
PIPING/7052/J14/147-1 | 3 | PPAACAAZBBSAEZ~8 | 8 | - PIPE; SMLS; ASME B36.10M; BE END; SCH 10; AL ASTM B241 6063-T6 8" | 12.85 | ft | 1 | PIPE | PK104XA-YB-98354.02-1 | - | N | 1
PIPING/7052/J14/147-2 | 1 | PFLAADAAXASADZ~8 | 8 | - FLG PL; FF; ASME B16.5; CL 150; 1/2" THK; AL ASTM B209 ALLOY 6061-T6 8" | 1 | ea | 1 | FLANGES | PK104XA-YB-98354.02-2 | - | N | 1
PIPING/7052/J14/147-2 | 2 | PFLAADAAXASADZ~8 | 8 | - FLG PL; FF; ASME B16.5; CL 150; 1/2" THK; AL ASTM B209 ALLOY 6061-T6 8" | 1 | ea | 1 | FLANGES | PK104XA-YB-98354.02-2 | - | N | 1
PIPING/7052/J14/147-2 | 3 | PPAACAAZBBSAEZ~8 | 8 | - PIPE; SMLS; ASME B36.10M; BE END; SCH 10; AL ASTM B241 6063-T6 8" | 3.35 | ft | 1 | PIPE | PK104XA-YB-98354.02-2 | - | N | 1
PIPING/7052/J14/148-1 | 1 | PFLAADAAXASADZ~8 | 8 | - FLG PL; FF; ASME B16.5; CL 150; 1/2" THK; AL ASTM B209 ALLOY 6061-T6 8" | 1 | ea | 1 | FLANGES | PK104XA-YB-98355.01-1 | - | N | 1
PIPING/7052/J14/148-1 | 2 | PPNACBUDCGSAEZ~1 | 1 | - PIPE NIP; SMLS; ASME B36.19M; POE X TOE; 4 IN LG; SCH 80S; AL ASTM B241 6063-T6 1" | 1 | ea | 1 | FITTINGS | PK104XA-YB-98355.01-1 | - | N | 1
PIPING/7052/J14/148-1 | 3 | PPAACAAZBBSAEZ~8 | 8 | - PIPE; SMLS; ASME B36.10M; BE END; SCH 10; AL ASTM B241 6063-T6 8" | 17 | ft | 1 | PIPE | PK104XA-YB-98355.01-1 | - | N | 1
PIPING/7052/J14/148-1 | 4 | PFLAADAAXASADZ~8 | 8 | - FLG PL; FF; ASME B16.5; CL 150; 1/2" THK; AL ASTM B209 ALLOY 6061-T6 8" | 1 | ea | 1 | FLANGES | PK104XA-YB-98355.01-1 | - | N | 1
PIPING/7052/J14/149-1 | 1 | PFLAADAAXASADZ~8 | 8 | - FLG PL; FF; ASME B16.5; CL 150; 1/2" THK; AL ASTM B209 ALLOY 6061-T6 8" | 1 | ea | 1 | FLANGES | PK104XA-YB-98355.02-1 | - | N | 1
PIPING/7052/J14/149-1 | 2 | PFLAADAAXASADZ~8 | 8 | - FLG PL; FF; ASME B16.5; CL 150; 1/2" THK; AL ASTM B209 ALLOY 6061-T6 8" | 1 | ea | 1 | FLANGES | PK104XA-YB-98355.02-1 | - | N | 1
PIPING/7052/J14/149-1 | 3 | PPAACAAZBBSAEZ~8 | 8 | - PIPE; SMLS; ASME B36.10M; BE END; SCH 10; AL ASTM B241 6063-T6 8" | 12.85 | ft | 1 | PIPE | PK104XA-YB-98355.02-1 | - | N | 1
PIPING/7052/J14/149-2 | 1 | PFLAADAAXASADZ~8 | 8 | - FLG PL; FF; ASME B16.5; CL 150; 1/2" THK; AL ASTM B209 ALLOY 6061-T6 8" | 1 | ea | 1 | FLANGES | PK104XA-YB-98355.02-2 | - | N | 1
PIPING/7052/J14/149-2 | 2 | PFLAADAAXASADZ~8 | 8 | - FLG PL; FF; ASME B16.5; CL 150; 1/2" THK; AL ASTM B209 ALLOY 6061-T6 8" | 1 | ea | 1 | FLANGES | PK104XA-YB-98355.02-2 | - | N | 1
PIPING/7052/J14/149-2 | 3 | PPAACAAZBBSAEZ~8 | 8 | - PIPE; SMLS; ASME B36.10M; BE END; SCH 10; AL ASTM B241 6063-T6 8" | 3.35 | ft | 1 | PIPE | PK104XA-YB-98355.02-2 | - | N | 1
PIPING/7052/J14/150-1 | 1 | PFLAADAAXASADZ~8 | 8 | - FLG PL; FF; ASME B16.5; CL 150; 1/2" THK; AL ASTM B209 ALLOY 6061-T6 8" | 1 | ea | 1 | FLANGES | PK104XA-YB-98356.01-1 | - | N | 1
PIPING/7052/J14/150-1 | 2 | PPNACBUDCGSAEZ~1 | 1 | - PIPE NIP; SMLS; ASME B36.19M; POE X TOE; 4 IN LG; SCH 80S; AL ASTM B241 6063-T6 1" | 1 | ea | 1 | FITTINGS | PK104XA-YB-98356.01-1 | - | N | 1
PIPING/7052/J14/150-1 | 3 | PFLAADAAXASADZ~8 | 8 | - FLG PL; FF; ASME B16.5; CL 150; 1/2" THK; AL ASTM B209 ALLOY 6061-T6 8" | 1 | ea | 1 | FLANGES | PK104XA-YB-98356.01-1 | - | N | 1
PIPING/7052/J14/150-1 | 4 | PPAACAAZBBSAEZ~8 | 8 | - PIPE; SMLS; ASME B36.10M; BE END; SCH 10; AL ASTM B241 6063-T6 8" | 17.1 | ft | 1 | PIPE | PK104XA-YB-98356.01-1 | - | N | 1
PIPING/7052/J14/151-1 | 1 | PFLAADAAXASADZ~8 | 8 | - FLG PL; FF; ASME B16.5; CL 150; 1/2" THK; AL ASTM B209 ALLOY 6061-T6 8" | 1 | ea | 1 | FLANGES | PK104XA-YB-98356.02-1 | - | N | 1
PIPING/7052/J14/151-1 | 2 | PFLAADAAXASADZ~8 | 8 | - FLG PL; FF; ASME B16.5; CL 150; 1/2" THK; AL ASTM B209 ALLOY 6061-T6 8" | 1 | ea | 1 | FLANGES | PK104XA-YB-98356.02-1 | - | N | 1
PIPING/7052/J14/151-1 | 3 | PPAACAAZBBSAEZ~8 | 8 | - PIPE; SMLS; ASME B36.10M; BE END; SCH 10; AL ASTM B241 6063-T6 8" | 10.85 | ft | 1 | PIPE | PK104XA-YB-98356.02-1 | - | N | 1
PIPING/7052/J14/151-2 | 1 | PPAACAAZBBSAEZ~8 | 8 | - PIPE; SMLS; ASME B36.10M; BE END; SCH 10; AL ASTM B241 6063-T6 8" | 3.35 | ft | 1 | PIPE | PK104XA-YB-98356.02-2 | - | N | 1
PIPING/7052/J14/151-2 | 2 | PFLAADAAXASADZ~8 | 8 | - FLG PL; FF; ASME B16.5; CL 150; 1/2" THK; AL ASTM B209 ALLOY 6061-T6 8" | 1 | ea | 1 | FLANGES | PK104XA-YB-98356.02-2 | - | N | 1
PIPING/7052/J14/151-2 | 3 | PFLAADAAXASADZ~8 | 8 | - FLG PL; FF; ASME B16.5; CL 150; 1/2" THK; AL ASTM B209 ALLOY 6061-T6 8" | 1 | ea | 1 | FLANGES | PK104XA-YB-98356.02-2 | - | N | 1
PIPING/7052/J14/152-1 | 1 | PPAACAAZBBSAEZ~8 | 8 | - PIPE; SMLS; ASME B36.10M; BE END; SCH 10; AL ASTM B241 6063-T6 8" | 16.8 | ft | 1 | PIPE | PK104XA-YB-98357.01-1 | - | N | 1
PIPING/7052/J14/152-1 | 2 | PPNACBUDCGSAEZ~1 | 1 | - PIPE NIP; SMLS; ASME B36.19M; POE X TOE; 4 IN LG; SCH 80S; AL ASTM B241 6063-T6 1" | 1 | ea | 1 | FITTINGS | PK104XA-YB-98357.01-1 | - | N | 1
PIPING/7052/J14/152-1 | 3 | PFLAADAAXASADZ~8 | 8 | - FLG PL; FF; ASME B16.5; CL 150; 1/2" THK; AL ASTM B209 ALLOY 6061-T6 8" | 1 | ea | 1 | FLANGES | PK104XA-YB-98357.01-1 | - | N | 1
PIPING/7052/J14/152-1 | 4 | PFLAADAAXASADZ~8 | 8 | - FLG PL; FF; ASME B16.5; CL 150; 1/2" THK; AL ASTM B209 ALLOY 6061-T6 8" | 1 | ea | 1 | FLANGES | PK104XA-YB-98357.01-1 | - | N | 1
PIPING/7052/J14/153-1 | 1 | PFLAADAAXASADZ~8 | 8 | - FLG PL; FF; ASME B16.5; CL 150; 1/2" THK; AL ASTM B209 ALLOY 6061-T6 8" | 1 | ea | 1 | FLANGES | PK104XA-YB-98357.02-1 | - | N | 1
PIPING/7052/J14/153-1 | 2 | PFLAADAAXASADZ~8 | 8 | - FLG PL; FF; ASME B16.5; CL 150; 1/2" THK; AL ASTM B209 ALLOY 6061-T6 8" | 1 | ea | 1 | FLANGES | PK104XA-YB-98357.02-1 | - | N | 1
PIPING/7052/J14/153-1 | 3 | PPAACAAZBBSAEZ~8 | 8 | - PIPE; SMLS; ASME B36.10M; BE END; SCH 10; AL ASTM B241 6063-T6 8" | 12.85 | ft | 1 | PIPE | PK104XA-YB-98357.02-1 | - | N | 1
PIPING/7052/J14/153-2 | 1 | PFLAADAAXASADZ~8 | 8 | - FLG PL; FF; ASME B16.5; CL 150; 1/2" THK; AL ASTM B209 ALLOY 6061-T6 8" | 1 | ea | 1 | FLANGES | PK104XA-YB-98357.02-2 | - | N | 1
PIPING/7052/J14/153-2 | 2 | PFLAADAAXASADZ~8 | 8 | - FLG PL; FF; ASME B16.5; CL 150; 1/2" THK; AL ASTM B209 ALLOY 6061-T6 8" | 1 | ea | 1 | FLANGES | PK104XA-YB-98357.02-2 | - | N | 1
PIPING/7052/J14/153-2 | 3 | PPAACAAZBBSAEZ~8 | 8 | - PIPE; SMLS; ASME B36.10M; BE END; SCH 10; AL ASTM B241 6063-T6 8" | 3.35 | ft | 1 | PIPE | PK104XA-YB-98357.02-2 | - | N | 1
PIPING/7052/J14/154-1 | 1 | PPAACAAZBBSAEZ~8 | 8 | - PIPE; SMLS; ASME B36.10M; BE END; SCH 10; AL ASTM B241 6063-T6 8" | 18.2 | ft | 1 | PIPE | PK104XA-YB-98358.01-1 | - | N | 1
PIPING/7052/J14/154-1 | 2 | PPNACBUDCGSAEZ~1 | 1 | - PIPE NIP; SMLS; ASME B36.19M; POE X TOE; 4 IN LG; SCH 80S; AL ASTM B241 6063-T6 1" | 1 | ea | 1 | FITTINGS | PK104XA-YB-98358.01-1 | - | N | 1
PIPING/7052/J14/154-1 | 3 | PFLAADAAXASADZ~8 | 8 | - FLG PL; FF; ASME B16.5; CL 150; 1/2" THK; AL ASTM B209 ALLOY 6061-T6 8" | 1 | ea | 1 | FLANGES | PK104XA-YB-98358.01-1 | - | N | 1
PIPING/7052/J14/154-1 | 4 | PFLAADAAXASADZ~8 | 8 | - FLG PL; FF; ASME B16.5; CL 150; 1/2" THK; AL ASTM B209 ALLOY 6061-T6 8" | 1 | ea | 1 | FLANGES | PK104XA-YB-98358.01-1 | - | N | 1
PIPING/7052/J14/155-1 | 1 | PFLAADAAXASADZ~8 | 8 | - FLG PL; FF; ASME B16.5; CL 150; 1/2" THK; AL ASTM B209 ALLOY 6061-T6 8" | 1 | ea | 1 | FLANGES | PK104XA-YB-98358.02-1 | - | N | 1
PIPING/7052/J14/155-1 | 2 | PPAACAAZBBSAEZ~8 | 8 | - PIPE; SMLS; ASME B36.10M; BE END; SCH 10; AL ASTM B241 6063-T6 8" | 12.85 | ft | 1 | PIPE | PK104XA-YB-98358.02-1 | - | N | 1
PIPING/7052/J14/155-1 | 3 | PFLAADAAXASADZ~8 | 8 | - FLG PL; FF; ASME B16.5; CL 150; 1/2" THK; AL ASTM B209 ALLOY 6061-T6 8" | 1 | ea | 1 | FLANGES | PK104XA-YB-98358.02-1 | - | N | 1
PIPING/7052/J14/155-2 | 1 | PFLAADAAXASADZ~8 | 8 | - FLG PL; FF; ASME B16.5; CL 150; 1/2" THK; AL ASTM B209 ALLOY 6061-T6 8" | 1 | ea | 1 | FLANGES | PK104XA-YB-98358.02-2 | - | N | 1
PIPING/7052/J14/155-2 | 2 | PFLAADAAXASADZ~8 | 8 | - FLG PL; FF; ASME B16.5; CL 150; 1/2" THK; AL ASTM B209 ALLOY 6061-T6 8" | 1 | ea | 1 | FLANGES | PK104XA-YB-98358.02-2 | - | N | 1
PIPING/7052/J14/155-2 | 3 | PPAACAAZBBSAEZ~8 | 8 | - PIPE; SMLS; ASME B36.10M; BE END; SCH 10; AL ASTM B241 6063-T6 8" | 3.35 | ft | 1 | PIPE | PK104XA-YB-98358.02-2 | - | N | 1
PIPING/7052/J14/156-1 | 1 | PFLAADAAXASADZ~8 | 8 | - FLG PL; FF; ASME B16.5; CL 150; 1/2" THK; AL ASTM B209 ALLOY 6061-T6 8" | 1 | ea | 1 | FLANGES | PK104XA-YB-98359.01-1 | - | N | 1
PIPING/7052/J14/156-1 | 2 | PPNACBUDCGSAEZ~1 | 1 | - PIPE NIP; SMLS; ASME B36.19M; POE X TOE; 4 IN LG; SCH 80S; AL ASTM B241 6063-T6 1" | 1 | ea | 1 | FITTINGS | PK104XA-YB-98359.01-1 | - | N | 1
PIPING/7052/J14/156-1 | 3 | PFLAADAAXASADZ~8 | 8 | - FLG PL; FF; ASME B16.5; CL 150; 1/2" THK; AL ASTM B209 ALLOY 6061-T6 8" | 1 | ea | 1 | FLANGES | PK104XA-YB-98359.01-1 | - | N | 1
PIPING/7052/J14/156-1 | 4 | PPAACAAZBBSAEZ~8 | 8 | - PIPE; SMLS; ASME B36.10M; BE END; SCH 10; AL ASTM B241 6063-T6 8" | 15.1 | ft | 1 | PIPE | PK104XA-YB-98359.01-1 | - | N | 1
PIPING/7052/J14/157-1 | 1 | PFLAADAAXASADZ~8 | 8 | - FLG PL; FF; ASME B16.5; CL 150; 1/2" THK; AL ASTM B209 ALLOY 6061-T6 8" | 1 | ea | 1 | FLANGES | PK104XA-YB-98359.02-1 | - | N | 1
PIPING/7052/J14/157-1 | 2 | PFLAADAAXASADZ~8 | 8 | - FLG PL; FF; ASME B16.5; CL 150; 1/2" THK; AL ASTM B209 ALLOY 6061-T6 8" | 1 | ea | 1 | FLANGES | PK104XA-YB-98359.02-1 | - | N | 1
PIPING/7052/J14/157-1 | 3 | PPAACAAZBBSAEZ~8 | 8 | - PIPE; SMLS; ASME B36.10M; BE END; SCH 10; AL ASTM B241 6063-T6 8" | 10.85 | ft | 1 | PIPE | PK104XA-YB-98359.02-1 | - | N | 1
PIPING/7052/J14/157-2 | 1 | PFLAADAAXASADZ~8 | 8 | - FLG PL; FF; ASME B16.5; CL 150; 1/2" THK; AL ASTM B209 ALLOY 6061-T6 8" | 1 | ea | 1 | FLANGES | PK104XA-YB-98359.02-2 | - | N | 1
PIPING/7052/J14/157-2 | 2 | PFLAADAAXASADZ~8 | 8 | - FLG PL; FF; ASME B16.5; CL 150; 1/2" THK; AL ASTM B209 ALLOY 6061-T6 8" | 1 | ea | 1 | FLANGES | PK104XA-YB-98359.02-2 | - | N | 1
PIPING/7052/J14/157-2 | 3 | PPAACAAZBBSAEZ~8 | 8 | - PIPE; SMLS; ASME B36.10M; BE END; SCH 10; AL ASTM B241 6063-T6 8" | 3.35 | ft | 1 | PIPE | PK104XA-YB-98359.02-2 | - | N | 1
PIPING/7052/J14/158-1 | 1 | PFLAADAAXASADZ~8 | 8 | - FLG PL; FF; ASME B16.5; CL 150; 1/2" THK; AL ASTM B209 ALLOY 6061-T6 8" | 1 | ea | 1 | FLANGES | PK104XA-YB-98360.01-1 | - | N | 1
PIPING/7052/J14/158-1 | 2 | PFLAADAAXASADZ~8 | 8 | - FLG PL; FF; ASME B16.5; CL 150; 1/2" THK; AL ASTM B209 ALLOY 6061-T6 8" | 1 | ea | 1 | FLANGES | PK104XA-YB-98360.01-1 | - | N | 1
PIPING/7052/J14/158-1 | 3 | PPAACAAZBBSAEZ~8 | 8 | - PIPE; SMLS; ASME B36.10M; BE END; SCH 10; AL ASTM B241 6063-T6 8" | 15.9 | ft | 1 | PIPE | PK104XA-YB-98360.01-1 | - | N | 1
PIPING/7052/J14/158-1 | 4 | PPNACBUDCGSAEZ~1 | 1 | - PIPE NIP; SMLS; ASME B36.19M; POE X TOE; 4 IN LG; SCH 80S; AL ASTM B241 6063-T6 1" | 1 | ea | 1 | FITTINGS | PK104XA-YB-98360.01-1 | - | N | 1
PIPING/7052/J14/159-1 | 1 | PFLAADAAXASADZ~8 | 8 | - FLG PL; FF; ASME B16.5; CL 150; 1/2" THK; AL ASTM B209 ALLOY 6061-T6 8" | 1 | ea | 1 | FLANGES | PK104XA-YB-98360.02-1 | - | N | 1
PIPING/7052/J14/159-1 | 2 | PFLAADAAXASADZ~8 | 8 | - FLG PL; FF; ASME B16.5; CL 150; 1/2" THK; AL ASTM B209 ALLOY 6061-T6 8" | 1 | ea | 1 | FLANGES | PK104XA-YB-98360.02-1 | - | N | 1
PIPING/7052/J14/159-1 | 3 | PPAACAAZBBSAEZ~8 | 8 | - PIPE; SMLS; ASME B36.10M; BE END; SCH 10; AL ASTM B241 6063-T6 8" | 11.85 | ft | 1 | PIPE | PK104XA-YB-98360.02-1 | - | N | 1
PIPING/7052/J14/159-2 | 1 | PFLAADAAXASADZ~8 | 8 | - FLG PL; FF; ASME B16.5; CL 150; 1/2" THK; AL ASTM B209 ALLOY 6061-T6 8" | 1 | ea | 1 | FLANGES | PK104XA-YB-98360.02-2 | - | N | 1
PIPING/7052/J14/159-2 | 2 | PFLAADAAXASADZ~8 | 8 | - FLG PL; FF; ASME B16.5; CL 150; 1/2" THK; AL ASTM B209 ALLOY 6061-T6 8" | 1 | ea | 1 | FLANGES | PK104XA-YB-98360.02-2 | - | N | 1
PIPING/7052/J14/159-2 | 3 | PPAACAAZBBSAEZ~8 | 8 | - PIPE; SMLS; ASME B36.10M; BE END; SCH 10; AL ASTM B241 6063-T6 8" | 3.25 | ft | 1 | PIPE | PK104XA-YB-98360.02-2 | - | N | 1
PIPING/7052/J14/160-1 | 1 | PFLAADAAXASADZ~8 | 8 | - FLG PL; FF; ASME B16.5; CL 150; 1/2" THK; AL ASTM B209 ALLOY 6061-T6 8" | 1 | ea | 1 | FLANGES | PK104XA-YB-98361.01-1 | - | N | 1
PIPING/7052/J14/160-1 | 2 | PPNACBUDCGSAEZ~1 | 1 | - PIPE NIP; SMLS; ASME B36.19M; POE X TOE; 4 IN LG; SCH 80S; AL ASTM B241 6063-T6 1" | 1 | ea | 1 | FITTINGS | PK104XA-YB-98361.01-1 | - | N | 1
PIPING/7052/J14/160-1 | 3 | PFLAADAAXASADZ~8 | 8 | - FLG PL; FF; ASME B16.5; CL 150; 1/2" THK; AL ASTM B209 ALLOY 6061-T6 8" | 1 | ea | 1 | FLANGES | PK104XA-YB-98361.01-1 | - | N | 1
PIPING/7052/J14/160-1 | 4 | PPAACAAZBBSAEZ~8 | 8 | - PIPE; SMLS; ASME B36.10M; BE END; SCH 10; AL ASTM B241 6063-T6 8" | 15.9 | ft | 1 | PIPE | PK104XA-YB-98361.01-1 | - | N | 1
PIPING/7052/J14/161-1 | 1 | PFLAADAAXASADZ~8 | 8 | - FLG PL; FF; ASME B16.5; CL 150; 1/2" THK; AL ASTM B209 ALLOY 6061-T6 8" | 1 | ea | 1 | FLANGES | PK104XA-YB-98361.02-1 | - | N | 1
PIPING/7052/J14/161-1 | 2 | PFLAADAAXASADZ~8 | 8 | - FLG PL; FF; ASME B16.5; CL 150; 1/2" THK; AL ASTM B209 ALLOY 6061-T6 8" | 1 | ea | 1 | FLANGES | PK104XA-YB-98361.02-1 | - | N | 1
PIPING/7052/J14/161-1 | 3 | PPAACAAZBBSAEZ~8 | 8 | - PIPE; SMLS; ASME B36.10M; BE END; SCH 10; AL ASTM B241 6063-T6 8" | 11.85 | ft | 1 | PIPE | PK104XA-YB-98361.02-1 | - | N | 1
PIPING/7052/J14/161-2 | 1 | PPAACAAZBBSAEZ~8 | 8 | - PIPE; SMLS; ASME B36.10M; BE END; SCH 10; AL ASTM B241 6063-T6 8" | 3.25 | ft | 1 | PIPE | PK104XA-YB-98361.02-2 | - | N | 1
PIPING/7052/J14/161-2 | 2 | PFLAADAAXASADZ~8 | 8 | - FLG PL; FF; ASME B16.5; CL 150; 1/2" THK; AL ASTM B209 ALLOY 6061-T6 8" | 1 | ea | 1 | FLANGES | PK104XA-YB-98361.02-2 | - | N | 1
PIPING/7052/J14/161-2 | 3 | PFLAADAAXASADZ~8 | 8 | - FLG PL; FF; ASME B16.5; CL 150; 1/2" THK; AL ASTM B209 ALLOY 6061-T6 8" | 1 | ea | 1 | FLANGES | PK104XA-YB-98361.02-2 | - | N | 1
PIPING/7052/J14/162-1 | 1 | PPAACAAZBBSAEZ~8 | 8 | - PIPE; SMLS; ASME B36.10M; BE END; SCH 10; AL ASTM B241 6063-T6 8" | 16 | ft | 1 | PIPE | PK104XA-YB-98362.01-1 | - | N | 1
PIPING/7052/J14/162-1 | 2 | PPNACBUDCGSAEZ~1 | 1 | - PIPE NIP; SMLS; ASME B36.19M; POE X TOE; 4 IN LG; SCH 80S; AL ASTM B241 6063-T6 1" | 1 | ea | 1 | FITTINGS | PK104XA-YB-98362.01-1 | - | N | 1
PIPING/7052/J14/162-1 | 3 | PFLAADAAXASADZ~8 | 8 | - FLG PL; FF; ASME B16.5; CL 150; 1/2" THK; AL ASTM B209 ALLOY 6061-T6 8" | 1 | ea | 1 | FLANGES | PK104XA-YB-98362.01-1 | - | N | 1
PIPING/7052/J14/162-1 | 4 | PFLAADAAXASADZ~8 | 8 | - FLG PL; FF; ASME B16.5; CL 150; 1/2" THK; AL ASTM B209 ALLOY 6061-T6 8" | 1 | ea | 1 | FLANGES | PK104XA-YB-98362.01-1 | - | N | 1
PIPING/7052/J14/163-1 | 1 | PFLAADAAXASADZ~8 | 8 | - FLG PL; FF; ASME B16.5; CL 150; 1/2" THK; AL ASTM B209 ALLOY 6061-T6 8" | 1 | ea | 1 | FLANGES | PK104XA-YB-98362.02-1 | - | N | 1
PIPING/7052/J14/163-1 | 2 | PPAACAAZBBSAEZ~8 | 8 | - PIPE; SMLS; ASME B36.10M; BE END; SCH 10; AL ASTM B241 6063-T6 8" | 11.85 | ft | 1 | PIPE | PK104XA-YB-98362.02-1 | - | N | 1
PIPING/7052/J14/163-1 | 3 | PFLAADAAXASADZ~8 | 8 | - FLG PL; FF; ASME B16.5; CL 150; 1/2" THK; AL ASTM B209 ALLOY 6061-T6 8" | 1 | ea | 1 | FLANGES | PK104XA-YB-98362.02-1 | - | N | 1
PIPING/7052/J14/163-2 | 1 | PPAACAAZBBSAEZ~8 | 8 | - PIPE; SMLS; ASME B36.10M; BE END; SCH 10; AL ASTM B241 6063-T6 8" | 3.35 | ft | 1 | PIPE | PK104XA-YB-98362.02-2 | - | N | 1
PIPING/7052/J14/163-2 | 2 | PFLAADAAXASADZ~8 | 8 | - FLG PL; FF; ASME B16.5; CL 150; 1/2" THK; AL ASTM B209 ALLOY 6061-T6 8" | 1 | ea | 1 | FLANGES | PK104XA-YB-98362.02-2 | - | N | 1
PIPING/7052/J14/163-2 | 3 | PFLAADAAXASADZ~8 | 8 | - FLG PL; FF; ASME B16.5; CL 150; 1/2" THK; AL ASTM B209 ALLOY 6061-T6 8" | 1 | ea | 1 | FLANGES | PK104XA-YB-98362.02-2 | - | N | 1
PIPING/7052/J14/164-1 | 1 | PPAACAAZBBSAEZ~8 | 8 | - PIPE; SMLS; ASME B36.10M; BE END; SCH 10; AL ASTM B241 6063-T6 8" | 15.8 | ft | 1 | PIPE | PK104XA-YB-98363.01-1 | - | N | 1
PIPING/7052/J14/164-1 | 2 | PPNACBUDCGSAEZ~1 | 1 | - PIPE NIP; SMLS; ASME B36.19M; POE X TOE; 4 IN LG; SCH 80S; AL ASTM B241 6063-T6 1" | 1 | ea | 1 | FITTINGS | PK104XA-YB-98363.01-1 | - | N | 1
PIPING/7052/J14/164-1 | 3 | PFLAADAAXASADZ~8 | 8 | - FLG PL; FF; ASME B16.5; CL 150; 1/2" THK; AL ASTM B209 ALLOY 6061-T6 8" | 1 | ea | 1 | FLANGES | PK104XA-YB-98363.01-1 | - | N | 1
PIPING/7052/J14/164-1 | 4 | PFLAADAAXASADZ~8 | 8 | - FLG PL; FF; ASME B16.5; CL 150; 1/2" THK; AL ASTM B209 ALLOY 6061-T6 8" | 1 | ea | 1 | FLANGES | PK104XA-YB-98363.01-1 | - | N | 1
PIPING/7052/J14/165-1 | 1 | PFLAADAAXASADZ~8 | 8 | - FLG PL; FF; ASME B16.5; CL 150; 1/2" THK; AL ASTM B209 ALLOY 6061-T6 8" | 1 | ea | 1 | FLANGES | PK104XA-YB-98363.02-1 | - | N | 1
PIPING/7052/J14/165-1 | 2 | PPAACAAZBBSAEZ~8 | 8 | - PIPE; SMLS; ASME B36.10M; BE END; SCH 10; AL ASTM B241 6063-T6 8" | 11.85 | ft | 1 | PIPE | PK104XA-YB-98363.02-1 | - | N | 1
PIPING/7052/J14/165-1 | 3 | PFLAADAAXASADZ~8 | 8 | - FLG PL; FF; ASME B16.5; CL 150; 1/2" THK; AL ASTM B209 ALLOY 6061-T6 8" | 1 | ea | 1 | FLANGES | PK104XA-YB-98363.02-1 | - | N | 1
PIPING/7052/J14/165-2 | 1 | PFLAADAAXASADZ~8 | 8 | - FLG PL; FF; ASME B16.5; CL 150; 1/2" THK; AL ASTM B209 ALLOY 6061-T6 8" | 1 | ea | 1 | FLANGES | PK104XA-YB-98363.02-2 | - | N | 1
PIPING/7052/J14/165-2 | 2 | PPAACAAZBBSAEZ~8 | 8 | - PIPE; SMLS; ASME B36.10M; BE END; SCH 10; AL ASTM B241 6063-T6 8" | 3.25 | ft | 1 | PIPE | PK104XA-YB-98363.02-2 | - | N | 1
PIPING/7052/J14/165-2 | 3 | PFLAADAAXASADZ~8 | 8 | - FLG PL; FF; ASME B16.5; CL 150; 1/2" THK; AL ASTM B209 ALLOY 6061-T6 8" | 1 | ea | 1 | FLANGES | PK104XA-YB-98363.02-2 | - | N | 1
PIPING/7052/J14/166-1 | 1 | PFLAADAAXASADZ~8 | 8 | - FLG PL; FF; ASME B16.5; CL 150; 1/2" THK; AL ASTM B209 ALLOY 6061-T6 8" | 1 | ea | 1 | FLANGES | PK104XA-YB-98364.01-1 | - | N | 1
PIPING/7052/J14/166-1 | 2 | PFLAADAAXASADZ~8 | 8 | - FLG PL; FF; ASME B16.5; CL 150; 1/2" THK; AL ASTM B209 ALLOY 6061-T6 8" | 1 | ea | 1 | FLANGES | PK104XA-YB-98364.01-1 | - | N | 1
PIPING/7052/J14/166-1 | 3 | PPNACBUDCGSAEZ~1 | 1 | - PIPE NIP; SMLS; ASME B36.19M; POE X TOE; 4 IN LG; SCH 80S; AL ASTM B241 6063-T6 1" | 1 | ea | 1 | FITTINGS | PK104XA-YB-98364.01-1 | - | N | 1
PIPING/7052/J14/166-1 | 4 | PPAACAAZBBSAEZ~8 | 8 | - PIPE; SMLS; ASME B36.10M; BE END; SCH 10; AL ASTM B241 6063-T6 8" | 16 | ft | 1 | PIPE | PK104XA-YB-98364.01-1 | - | N | 1
PIPING/7052/J14/167-1 | 1 | PFLAADAAXASADZ~8 | 8 | - FLG PL; FF; ASME B16.5; CL 150; 1/2" THK; AL ASTM B209 ALLOY 6061-T6 8" | 1 | ea | 1 | FLANGES | PK104XA-YB-98364.02-1 | - | N | 1
PIPING/7052/J14/167-1 | 2 | PFLAADAAXASADZ~8 | 8 | - FLG PL; FF; ASME B16.5; CL 150; 1/2" THK; AL ASTM B209 ALLOY 6061-T6 8" | 1 | ea | 1 | FLANGES | PK104XA-YB-98364.02-1 | - | N | 1
PIPING/7052/J14/167-1 | 3 | PPAACAAZBBSAEZ~8 | 8 | - PIPE; SMLS; ASME B36.10M; BE END; SCH 10; AL ASTM B241 6063-T6 8" | 11.85 | ft | 1 | PIPE | PK104XA-YB-98364.02-1 | - | N | 1
PIPING/7052/J14/167-2 | 1 | PPAACAAZBBSAEZ~8 | 8 | - PIPE; SMLS; ASME B36.10M; BE END; SCH 10; AL ASTM B241 6063-T6 8" | 3.25 | ft | 1 | PIPE | PK104XA-YB-98364.02-2 | - | N | 1
PIPING/7052/J14/167-2 | 2 | PFLAADAAXASADZ~8 | 8 | - FLG PL; FF; ASME B16.5; CL 150; 1/2" THK; AL ASTM B209 ALLOY 6061-T6 8" | 1 | ea | 1 | FLANGES | PK104XA-YB-98364.02-2 | - | N | 1
PIPING/7052/J14/167-2 | 3 | PFLAADAAXASADZ~8 | 8 | - FLG PL; FF; ASME B16.5; CL 150; 1/2" THK; AL ASTM B209 ALLOY 6061-T6 8" | 1 | ea | 1 | FLANGES | PK104XA-YB-98364.02-2 | - | N | 1
PIPING/7052/J14/168-1 | 1 | PPNACBUDCGSAEZ~1 | 1 | - PIPE NIP; SMLS; ASME B36.19M; POE X TOE; 4 IN LG; SCH 80S; AL ASTM B241 6063-T6 1" | 1 | ea | 1 | FITTINGS | PK104XA-YB-98365.01-1 | - | N | 1
PIPING/7052/J14/168-1 | 2 | PFLAADAAXASADZ~8 | 8 | - FLG PL; FF; ASME B16.5; CL 150; 1/2" THK; AL ASTM B209 ALLOY 6061-T6 8" | 1 | ea | 1 | FLANGES | PK104XA-YB-98365.01-1 | - | N | 1
PIPING/7052/J14/168-1 | 3 | PPAACAAZBBSAEZ~8 | 8 | - PIPE; SMLS; ASME B36.10M; BE END; SCH 10; AL ASTM B241 6063-T6 8" | 15.8 | ft | 1 | PIPE | PK104XA-YB-98365.01-1 | - | N | 1
PIPING/7052/J14/168-1 | 4 | PFLAADAAXASADZ~8 | 8 | - FLG PL; FF; ASME B16.5; CL 150; 1/2" THK; AL ASTM B209 ALLOY 6061-T6 8" | 1 | ea | 1 | FLANGES | PK104XA-YB-98365.01-1 | - | N | 1
PIPING/7052/J14/169-1 | 1 | PFLAADAAXASADZ~8 | 8 | - FLG PL; FF; ASME B16.5; CL 150; 1/2" THK; AL ASTM B209 ALLOY 6061-T6 8" | 1 | ea | 1 | FLANGES | PK104XA-YB-98365.02-1 | - | N | 1
PIPING/7052/J14/169-1 | 2 | PFLAADAAXASADZ~8 | 8 | - FLG PL; FF; ASME B16.5; CL 150; 1/2" THK; AL ASTM B209 ALLOY 6061-T6 8" | 1 | ea | 1 | FLANGES | PK104XA-YB-98365.02-1 | - | N | 1
PIPING/7052/J14/169-1 | 3 | PPAACAAZBBSAEZ~8 | 8 | - PIPE; SMLS; ASME B36.10M; BE END; SCH 10; AL ASTM B241 6063-T6 8" | 11.85 | ft | 1 | PIPE | PK104XA-YB-98365.02-1 | - | N | 1
PIPING/7052/J14/169-2 | 1 | PFLAADAAXASADZ~8 | 8 | - FLG PL; FF; ASME B16.5; CL 150; 1/2" THK; AL ASTM B209 ALLOY 6061-T6 8" | 1 | ea | 1 | FLANGES | PK104XA-YB-98365.02-2 | - | N | 1
PIPING/7052/J14/169-2 | 2 | PFLAADAAXASADZ~8 | 8 | - FLG PL; FF; ASME B16.5; CL 150; 1/2" THK; AL ASTM B209 ALLOY 6061-T6 8" | 1 | ea | 1 | FLANGES | PK104XA-YB-98365.02-2 | - | N | 1
PIPING/7052/J14/169-2 | 3 | PPAACAAZBBSAEZ~8 | 8 | - PIPE; SMLS; ASME B36.10M; BE END; SCH 10; AL ASTM B241 6063-T6 8" | 3.25 | ft | 1 | PIPE | PK104XA-YB-98365.02-2 | - | N | 1
PIPING/7052/J14/170-1 | 1 | PPNACBUDCGSAEZ~1 | 1 | - PIPE NIP; SMLS; ASME B36.19M; POE X TOE; 4 IN LG; SCH 80S; AL ASTM B241 6063-T6 1" | 1 | ea | 1 | FITTINGS | PK104XA-YB-98366.01-1 | - | N | 1
PIPING/7052/J14/170-1 | 2 | PFLAADAAXASADZ~8 | 8 | - FLG PL; FF; ASME B16.5; CL 150; 1/2" THK; AL ASTM B209 ALLOY 6061-T6 8" | 1 | ea | 1 | FLANGES | PK104XA-YB-98366.01-1 | - | N | 1
PIPING/7052/J14/170-1 | 3 | PFLAADAAXASADZ~8 | 8 | - FLG PL; FF; ASME B16.5; CL 150; 1/2" THK; AL ASTM B209 ALLOY 6061-T6 8" | 1 | ea | 1 | FLANGES | PK104XA-YB-98366.01-1 | - | N | 1
PIPING/7052/J14/170-1 | 4 | PPAACAAZBBSAEZ~8 | 8 | - PIPE; SMLS; ASME B36.10M; BE END; SCH 10; AL ASTM B241 6063-T6 8" | 15.8 | ft | 1 | PIPE | PK104XA-YB-98366.01-1 | - | N | 1
PIPING/7052/J14/171-1 | 1 | PFLAADAAXASADZ~8 | 8 | - FLG PL; FF; ASME B16.5; CL 150; 1/2" THK; AL ASTM B209 ALLOY 6061-T6 8" | 1 | ea | 1 | FLANGES | PK104XA-YB-98366.02-1 | - | N | 1
PIPING/7052/J14/171-1 | 2 | PPAACAAZBBSAEZ~8 | 8 | - PIPE; SMLS; ASME B36.10M; BE END; SCH 10; AL ASTM B241 6063-T6 8" | 11.85 | ft | 1 | PIPE | PK104XA-YB-98366.02-1 | - | N | 1
PIPING/7052/J14/171-1 | 3 | PFLAADAAXASADZ~8 | 8 | - FLG PL; FF; ASME B16.5; CL 150; 1/2" THK; AL ASTM B209 ALLOY 6061-T6 8" | 1 | ea | 1 | FLANGES | PK104XA-YB-98366.02-1 | - | N | 1
PIPING/7052/J14/171-2 | 1 | PFLAADAAXASADZ~8 | 8 | - FLG PL; FF; ASME B16.5; CL 150; 1/2" THK; AL ASTM B209 ALLOY 6061-T6 8" | 1 | ea | 1 | FLANGES | PK104XA-YB-98366.02-2 | - | N | 1
PIPING/7052/J14/171-2 | 2 | PFLAADAAXASADZ~8 | 8 | - FLG PL; FF; ASME B16.5; CL 150; 1/2" THK; AL ASTM B209 ALLOY 6061-T6 8" | 1 | ea | 1 | FLANGES | PK104XA-YB-98366.02-2 | - | N | 1
PIPING/7052/J14/171-2 | 3 | PPAACAAZBBSAEZ~8 | 8 | - PIPE; SMLS; ASME B36.10M; BE END; SCH 10; AL ASTM B241 6063-T6 8" | 3.25 | ft | 1 | PIPE | PK104XA-YB-98366.02-2 | - | N | 1
PIPING/7052/J14/172-1 | 1 | PFLAADAAXASADZ~8 | 8 | - FLG PL; FF; ASME B16.5; CL 150; 1/2" THK; AL ASTM B209 ALLOY 6061-T6 8" | 1 | ea | 1 | FLANGES | PK104XA-YB-98367.01-1 | - | N | 1
PIPING/7052/J14/172-1 | 2 | PFLAADAAXASADZ~8 | 8 | - FLG PL; FF; ASME B16.5; CL 150; 1/2" THK; AL ASTM B209 ALLOY 6061-T6 8" | 1 | ea | 1 | FLANGES | PK104XA-YB-98367.01-1 | - | N | 1
PIPING/7052/J14/172-1 | 3 | PPNACBUDCGSAEZ~1 | 1 | - PIPE NIP; SMLS; ASME B36.19M; POE X TOE; 4 IN LG; SCH 80S; AL ASTM B241 6063-T6 1" | 1 | ea | 1 | FITTINGS | PK104XA-YB-98367.01-1 | - | N | 1
PIPING/7052/J14/172-1 | 4 | PPAACAAZBBSAEZ~8 | 8 | - PIPE; SMLS; ASME B36.10M; BE END; SCH 10; AL ASTM B241 6063-T6 8" | 15.9 | ft | 1 | PIPE | PK104XA-YB-98367.01-1 | - | N | 1
PIPING/7052/J14/173-1 | 1 | PFLAADAAXASADZ~8 | 8 | - FLG PL; FF; ASME B16.5; CL 150; 1/2" THK; AL ASTM B209 ALLOY 6061-T6 8" | 1 | ea | 1 | FLANGES | PK104XA-YB-98367.02-1 | - | N | 1
PIPING/7052/J14/173-1 | 2 | PFLAADAAXASADZ~8 | 8 | - FLG PL; FF; ASME B16.5; CL 150; 1/2" THK; AL ASTM B209 ALLOY 6061-T6 8" | 1 | ea | 1 | FLANGES | PK104XA-YB-98367.02-1 | - | N | 1
PIPING/7052/J14/173-1 | 3 | PPAACAAZBBSAEZ~8 | 8 | - PIPE; SMLS; ASME B36.10M; BE END; SCH 10; AL ASTM B241 6063-T6 8" | 11.85 | ft | 1 | PIPE | PK104XA-YB-98367.02-1 | - | N | 1
PIPING/7052/J14/173-2 | 1 | PFLAADAAXASADZ~8 | 8 | - FLG PL; FF; ASME B16.5; CL 150; 1/2" THK; AL ASTM B209 ALLOY 6061-T6 8" | 1 | ea | 1 | FLANGES | PK104XA-YB-98367.02-2 | - | N | 1
PIPING/7052/J14/173-2 | 2 | PPAACAAZBBSAEZ~8 | 8 | - PIPE; SMLS; ASME B36.10M; BE END; SCH 10; AL ASTM B241 6063-T6 8" | 3.25 | ft | 1 | PIPE | PK104XA-YB-98367.02-2 | - | N | 1
PIPING/7052/J14/173-2 | 3 | PFLAADAAXASADZ~8 | 8 | - FLG PL; FF; ASME B16.5; CL 150; 1/2" THK; AL ASTM B209 ALLOY 6061-T6 8" | 1 | ea | 1 | FLANGES | PK104XA-YB-98367.02-2 | - | N | 1
PIPING/7052/J14/2031-1 | 1 | PFBAADAAXASADZ~8 | 8 | - FLG BLIND; FF; ASME B16.5; CL 150; 1/2" THK; AL ASTM B209 ALLOY 6061-T6 8" | 1 | ea | 1 | FLANGES | PK104XA-CNV-107.03-1 | - | N | 1
PIPING/7052/J14/2032-1 | 1 | PFBAADAAXASADZ~12 | 12 | - FLG BLIND; FF; ASME B16.5; CL 150; 1/2" THK; AL ASTM B209 ALLOY 6061-T6 12" | 1 | ea | 1 | FLANGES | PK104XA-CNV-301.04-1 | - | N | 1
PIPING/7052/J14/2033-1 | 1 | PFBAADAAXASADZ~12 | 12 | - FLG BLIND; FF; ASME B16.5; CL 150; 1/2" THK; AL ASTM B209 ALLOY 6061-T6 12" | 1 | ea | 1 | FLANGES | PK104XA-CNV-301.05-1 | - | N | 1
PIPING/7052/J14/2034-1 | 1 | PFBAADAAXASADZ~12 | 12 | - FLG BLIND; FF; ASME B16.5; CL 150; 1/2" THK; AL ASTM B209 ALLOY 6061-T6 12" | 1 | ea | 1 | FLANGES | PK104XA-CNV-315.02-1 | - | N | 1
PIPING/7052/J14/2036-1 | 1 | PFBAADAAXASADZ~8 | 8 | - FLG BLIND; FF; ASME B16.5; CL 150; 1/2" THK; AL ASTM B209 ALLOY 6061-T6 8" | 1 | ea | 1 | FLANGES | PK104XA-CNV-315.04-1 | - | N | 1
PIPING/7052/J14/2037-1 | 1 | PFBAADAAXASADZ~8 | 8 | - FLG BLIND; FF; ASME B16.5; CL 150; 1/2" THK; AL ASTM B209 ALLOY 6061-T6 8" | 1 | ea | 1 | FLANGES | PK104XA-CNV-315.05-1 | - | N | 1
PIPING/7052/J14/2038-1 | 1 | PFBAADAAXASADZ~8 | 8 | - FLG BLIND; FF; ASME B16.5; CL 150; 1/2" THK; AL ASTM B209 ALLOY 6061-T6 8" | 1 | ea | 1 | FLANGES | PK104XA-CNV-315.06-1 | - | N | 1
PIPING/7052/J14/2039-1 | 1 | PFBAADAAXASADZ~8 | 8 | - FLG BLIND; FF; ASME B16.5; CL 150; 1/2" THK; AL ASTM B209 ALLOY 6061-T6 8" | 1 | ea | 1 | FLANGES | PK104XA-CNV-315.07-1 | - | N | 1
PIPING/7052/J14/2040-1 | 1 | PFBAADAAXASADZ~12 | 12 | - FLG BLIND; FF; ASME B16.5; CL 150; 1/2" THK; AL ASTM B209 ALLOY 6061-T6 12" | 1 | ea | 1 | FLANGES | PK104XA-CNV-315.08-1 | - | N | 1
PIPING/7052/J14/2041-1 | 1 | PFBAADAAXASADZ~12 | 12 | - FLG BLIND; FF; ASME B16.5; CL 150; 1/2" THK; AL ASTM B209 ALLOY 6061-T6 12" | 1 | ea | 1 | FLANGES | PK104XA-CNV-315.09-1 | - | N | 1
PIPING/7052/J14/2042-1 | 1 | PFBAADAAXASADZ~12 | 12 | - FLG BLIND; FF; ASME B16.5; CL 150; 1/2" THK; AL ASTM B209 ALLOY 6061-T6 12" | 1 | ea | 1 | FLANGES | PK104XA-CNV-315.10-1 | - | N | 1
PIPING/7052/J14/2043-1 | 1 | PFBAADAAXASADZ~14 | 14 | - FLG BLIND; FF; ASME B16.5; CL 150; 1/2" THK; AL ASTM B209 ALLOY 6061-T6 14" | 1 | ea | 1 | FLANGES | PK104XA-CNV-325.06-1 | - | N | 1
PIPING/7052/J14/2044-1 | 1 | PFBAADAAXASADZ~14 | 14 | - FLG BLIND; FF; ASME B16.5; CL 150; 1/2" THK; AL ASTM B209 ALLOY 6061-T6 14" | 1 | ea | 1 | FLANGES | PK104XA-CNV-325.08-1 | - | N | 1
PIPING/7052/J14/2045-1 | 1 | PFBAADAAXASADZ~14 | 14 | - FLG BLIND; FF; ASME B16.5; CL 150; 1/2" THK; AL ASTM B209 ALLOY 6061-T6 14" | 1 | ea | 1 | FLANGES | PK104XA-CNV-325.09-1 | - | N | 1
PIPING/7052/J14/2046-1 | 1 | PFBAADAAXASADZ~14 | 14 | - FLG BLIND; FF; ASME B16.5; CL 150; 1/2" THK; AL ASTM B209 ALLOY 6061-T6 14" | 1 | ea | 1 | FLANGES | PK104XA-CNV-325.10-1 | - | N | 1
PIPING/7052/J14/2047-1 | 1 | PFBAADAAXASADZ~14 | 14 | - FLG BLIND; FF; ASME B16.5; CL 150; 1/2" THK; AL ASTM B209 ALLOY 6061-T6 14" | 1 | ea | 1 | FLANGES | PK104XA-CNV-325.11-1 | - | N | 1
PIPING/7052/J14/2048-1 | 1 | PFBAADAAXASADZ~14 | 14 | - FLG BLIND; FF; ASME B16.5; CL 150; 1/2" THK; AL ASTM B209 ALLOY 6061-T6 14" | 1 | ea | 1 | FLANGES | PK104XA-CNV-325.12-1 | - | N | 1
PIPING/7052/J14/2050-1 | 1 | PFBAADAAXASADZ~14 | 14 | - FLG BLIND; FF; ASME B16.5; CL 150; 1/2" THK; AL ASTM B209 ALLOY 6061-T6 14" | 1 | ea | 1 | FLANGES | PK104XA-CNV-325.17-1 | - | N | 1
PIPING/7052/J14/2051-1 | 1 | PFBAADAAXASADZ~14 | 14 | - FLG BLIND; FF; ASME B16.5; CL 150; 1/2" THK; AL ASTM B209 ALLOY 6061-T6 14" | 1 | ea | 1 | FLANGES | PK104XA-CNV-325.19-1 | - | N | 1
PIPING/7052/J14/2052-1 | 1 | PF1AAAFK10AAFZ~24 | 24 | - FLANGE PLATE BLIND; FF; ASME B16.1; CL 125; 1/8 INCH THICK; CS ASTM A105 GALV 24" | 1 | ea | 1 | FLANGES | PK104XA-CNV-402.01-1 | - | GSD | 1
PIPING/7052/J14/2054-1 | 1 | PFBAADAAXASADZ~14 | 14 | - FLG BLIND; FF; ASME B16.5; CL 150; 1/2" THK; AL ASTM B209 ALLOY 6061-T6 14" | 1 | ea | 1 | FLANGES | PK104XA-CNV-1603.04-1 | - | N | 1
PIPING/7052/J14/2056-1 | 1 | PFBAADAAXASADZ~12 | 12 | - FLG BLIND; FF; ASME B16.5; CL 150; 1/2" THK; AL ASTM B209 ALLOY 6061-T6 12" | 1 | ea | 1 | FLANGES | PK104XA-CNV-3003.02-1 | - | N | 1
PIPING/7052/J14/72-1 | 1 | PFLAADAAXASADZ~6 | 6 | - FLG PL; FF; ASME B16.5; CL 150; 1/2" THK; AL ASTM B209 ALLOY 6061-T6 6" | 1 | ea | 1 | FLANGES | PK104XA-CNV-107.01-1 | - | N | 1
PIPING/7052/J14/72-1 | 2 | PFLAADAAXASADZ~6 | 6 | - FLG PL; FF; ASME B16.5; CL 150; 1/2" THK; AL ASTM B209 ALLOY 6061-T6 6" | 1 | ea | 1 | FLANGES | PK104XA-CNV-107.01-1 | - | N | 1
PIPING/7052/J14/72-1 | 3 | PPAACAAZBBSAEZ~6 | 6 | - PIPE; SMLS; ASME B36.10M; BE END; SCH 10; AL ASTM B241 6063-T6 6" | 39.8 | ft | 1 | PIPE | PK104XA-CNV-107.01-1 | - | N | 1
PIPING/7052/J14/72-2 | 1 | PFLAADAAXASADZ~6 | 6 | - FLG PL; FF; ASME B16.5; CL 150; 1/2" THK; AL ASTM B209 ALLOY 6061-T6 6" | 1 | ea | 1 | FLANGES | PK104XA-CNV-107.01-2 | - | N | 1
PIPING/7052/J14/72-2 | 2 | PFLAADAAXASADZ~6 | 6 | - FLG PL; FF; ASME B16.5; CL 150; 1/2" THK; AL ASTM B209 ALLOY 6061-T6 6" | 1 | ea | 1 | FLANGES | PK104XA-CNV-107.01-2 | - | N | 1
PIPING/7052/J14/72-2 | 3 | PPAACAAZBBSAEZ~6 | 6 | - PIPE; SMLS; ASME B36.10M; BE END; SCH 10; AL ASTM B241 6063-T6 6" | 8.9 | ft | 1 | PIPE | PK104XA-CNV-107.01-2 | - | N | 1
PIPING/7052/J14/72-3 | 1 | PFLAADAAXASADZ~6 | 6 | - FLG PL; FF; ASME B16.5; CL 150; 1/2" THK; AL ASTM B209 ALLOY 6061-T6 6" | 1 | ea | 1 | FLANGES | PK104XA-CNV-107.01-3 | - | N | 1
PIPING/7052/J14/72-3 | 2 | PFLAADAAXASADZ~6 | 6 | - FLG PL; FF; ASME B16.5; CL 150; 1/2" THK; AL ASTM B209 ALLOY 6061-T6 6" | 1 | ea | 1 | FLANGES | PK104XA-CNV-107.01-3 | - | N | 1
PIPING/7052/J14/72-3 | 4 | PPAACAAZBESAFZ_72-3_45~6 | 6 | - PIPE; SMLS; ASME B36.10M; BE END; SCH 40; AL ASTM B241 6063-T1 6" | 1 | ea | 1 | PIPE | PK104XA-CNV-107.01-3 | - | N | 1
PIPING/7052/J14/72-4 | 1 | PFLAADAAXASADZ~6 | 6 | - FLG PL; FF; ASME B16.5; CL 150; 1/2" THK; AL ASTM B209 ALLOY 6061-T6 6" | 1 | ea | 1 | FLANGES | PK104XA-CNV-107.01-4 | - | N | 1
PIPING/7052/J14/72-4 | 2 | PFLAADAAXASADZ~6 | 6 | - FLG PL; FF; ASME B16.5; CL 150; 1/2" THK; AL ASTM B209 ALLOY 6061-T6 6" | 1 | ea | 1 | FLANGES | PK104XA-CNV-107.01-4 | - | N | 1
PIPING/7052/J14/72-4 | 3 | PPAACAAZBESAFZ_72-4_45.7~6 | 6 | - PIPE; SMLS; ASME B36.10M; BE END; SCH 40; AL ASTM B241 6063-T1 6" | 1 | ea | 1 | PIPE | PK104XA-CNV-107.01-4 | - | N | 1
PIPING/7052/J14/73-1 | 1 | PFLAADAAXASADZ~6 | 6 | - FLG PL; FF; ASME B16.5; CL 150; 1/2" THK; AL ASTM B209 ALLOY 6061-T6 6" | 1 | ea | 1 | FLANGES | PK104XA-CNV-107.02-1 | - | N | 1
PIPING/7052/J14/73-1 | 2 | PFLAADAAXASADZ~6 | 6 | - FLG PL; FF; ASME B16.5; CL 150; 1/2" THK; AL ASTM B209 ALLOY 6061-T6 6" | 1 | ea | 1 | FLANGES | PK104XA-CNV-107.02-1 | - | N | 1
PIPING/7052/J14/73-1 | 3 | PPAACAAZBBSAEZ~6 | 6 | - PIPE; SMLS; ASME B36.10M; BE END; SCH 10; AL ASTM B241 6063-T6 6" | 1.7 | ft | 1 | PIPE | PK104XA-CNV-107.02-1 | - | N | 1
PIPING/7052/J14/75-1 | 1 | PFLAADAAXASADZ~8 | 8 | - FLG PL; FF; ASME B16.5; CL 150; 1/2" THK; AL ASTM B209 ALLOY 6061-T6 8" | 1 | ea | 1 | FLANGES | PK104XA-CNV-301.02-1 | - | N | 1
PIPING/7052/J14/75-1 | 2 | PPAACAAZBBSAEZ~8 | 8 | - PIPE; SMLS; ASME B36.10M; BE END; SCH 10; AL ASTM B241 6063-T6 8" | 2 | ft | 1 | PIPE | PK104XA-CNV-301.02-1 | - | N | 1
PIPING/7052/J14/75-1 | 3 | PFLAADAAXASADZ~8 | 8 | - FLG PL; FF; ASME B16.5; CL 150; 1/2" THK; AL ASTM B209 ALLOY 6061-T6 8" | 1 | ea | 1 | FLANGES | PK104XA-CNV-301.02-1 | - | N | 1
PIPING/7052/J14/78-1 | 1 | PPAACAAZHASAEZ~10 | 10 | - PIPE; SMLS; ASME B36.10M; BE END; 0.200 IN WALL; AL ASTM B241 6063-T6 10" | 2.5 | ft | 1 | PIPE | PK104XA-CNV-325.02-1 | - | N | 1
PIPING/7052/J14/78-1 | 2 | PFLAADAAXASADZ~10 | 10 | - FLG PL; FF; ASME B16.5; CL 150; 1/2" THK; AL ASTM B209 ALLOY 6061-T6 10" | 1 | ea | 1 | FLANGES | PK104XA-CNV-325.02-1 | - | N | 1
PIPING/7052/J14/78-1 | 3 | PFLAADAAXASADZ~10 | 10 | - FLG PL; FF; ASME B16.5; CL 150; 1/2" THK; AL ASTM B209 ALLOY 6061-T6 10" | 1 | ea | 1 | FLANGES | PK104XA-CNV-325.02-1 | - | N | 1
PIPING/7052/J14/79-1 | 1 | PPAACAAZHASAEZ~10 | 10 | - PIPE; SMLS; ASME B36.10M; BE END; 0.200 IN WALL; AL ASTM B241 6063-T6 10" | 2.5 | ft | 1 | PIPE | PK104XA-CNV-325.03-1 | - | N | 1
PIPING/7052/J14/79-1 | 2 | PFLAADAAXASADZ~10 | 10 | - FLG PL; FF; ASME B16.5; CL 150; 1/2" THK; AL ASTM B209 ALLOY 6061-T6 10" | 1 | ea | 1 | FLANGES | PK104XA-CNV-325.03-1 | - | N | 1
PIPING/7052/J14/79-1 | 3 | PFLAADAAXASADZ~10 | 10 | - FLG PL; FF; ASME B16.5; CL 150; 1/2" THK; AL ASTM B209 ALLOY 6061-T6 10" | 1 | ea | 1 | FLANGES | PK104XA-CNV-325.03-1 | - | N | 1
PIPING/7052/J14/80-1 | 1 | PPAACAAZHASAEZ~10 | 10 | - PIPE; SMLS; ASME B36.10M; BE END; 0.200 IN WALL; AL ASTM B241 6063-T6 10" | 2.5 | ft | 1 | PIPE | PK104XA-CNV-325.04-1 | - | N | 1
PIPING/7052/J14/80-1 | 2 | PFLAADAAXASADZ~10 | 10 | - FLG PL; FF; ASME B16.5; CL 150; 1/2" THK; AL ASTM B209 ALLOY 6061-T6 10" | 1 | ea | 1 | FLANGES | PK104XA-CNV-325.04-1 | - | N | 1
PIPING/7052/J14/80-1 | 3 | PFLAADAAXASADZ~10 | 10 | - FLG PL; FF; ASME B16.5; CL 150; 1/2" THK; AL ASTM B209 ALLOY 6061-T6 10" | 1 | ea | 1 | FLANGES | PK104XA-CNV-325.04-1 | - | N | 1
PIPING/7052/J14/81-1 | 1 | PFLAADAAXASADZ~10 | 10 | - FLG PL; FF; ASME B16.5; CL 150; 1/2" THK; AL ASTM B209 ALLOY 6061-T6 10" | 1 | ea | 1 | FLANGES | PK104XA-CNV-325.05-1 | - | N | 1
PIPING/7052/J14/81-1 | 2 | PFLAADAAXASADZ~10 | 10 | - FLG PL; FF; ASME B16.5; CL 150; 1/2" THK; AL ASTM B209 ALLOY 6061-T6 10" | 1 | ea | 1 | FLANGES | PK104XA-CNV-325.05-1 | - | N | 1
PIPING/7052/J14/81-1 | 3 | PPAACAAZHASAEZ~10 | 10 | - PIPE; SMLS; ASME B36.10M; BE END; 0.200 IN WALL; AL ASTM B241 6063-T6 10" | 2.5 | ft | 1 | PIPE | PK104XA-CNV-325.05-1 | - | N | 1
PIPING/7052/J14/82-1 | 1 | PFLAADAAXASADZ~10 | 10 | - FLG PL; FF; ASME B16.5; CL 150; 1/2" THK; AL ASTM B209 ALLOY 6061-T6 10" | 1 | ea | 1 | FLANGES | PK104XA-CNV-325.13-1 | - | N | 1
PIPING/7052/J14/82-1 | 2 | PFLAADAAXASADZ~10 | 10 | - FLG PL; FF; ASME B16.5; CL 150; 1/2" THK; AL ASTM B209 ALLOY 6061-T6 10" | 1 | ea | 1 | FLANGES | PK104XA-CNV-325.13-1 | - | N | 1
PIPING/7052/J14/82-1 | 3 | PPAACAAZHASAEZ~10 | 10 | - PIPE; SMLS; ASME B36.10M; BE END; 0.200 IN WALL; AL ASTM B241 6063-T6 10" | 2.5 | ft | 1 | PIPE | PK104XA-CNV-325.13-1 | - | N | 1
PIPING/7052/J14/83-1 | 1 | PFLAADAAXASADZ~10 | 10 | - FLG PL; FF; ASME B16.5; CL 150; 1/2" THK; AL ASTM B209 ALLOY 6061-T6 10" | 1 | ea | 1 | FLANGES | PK104XA-CNV-325.14-1 | - | N | 1
PIPING/7052/J14/83-1 | 2 | PPAACAAZHASAEZ~10 | 10 | - PIPE; SMLS; ASME B36.10M; BE END; 0.200 IN WALL; AL ASTM B241 6063-T6 10" | 2.5 | ft | 1 | PIPE | PK104XA-CNV-325.14-1 | - | N | 1
PIPING/7052/J14/83-1 | 3 | PFLAADAAXASADZ~10 | 10 | - FLG PL; FF; ASME B16.5; CL 150; 1/2" THK; AL ASTM B209 ALLOY 6061-T6 10" | 1 | ea | 1 | FLANGES | PK104XA-CNV-325.14-1 | - | N | 1
PIPING/7052/J14/84-1 | 1 | PPAACAAZHASAEZ~10 | 10 | - PIPE; SMLS; ASME B36.10M; BE END; 0.200 IN WALL; AL ASTM B241 6063-T6 10" | 2.5 | ft | 1 | PIPE | PK104XA-CNV-325.15-1 | - | N | 1
PIPING/7052/J14/84-1 | 2 | PFLAADAAXASADZ~10 | 10 | - FLG PL; FF; ASME B16.5; CL 150; 1/2" THK; AL ASTM B209 ALLOY 6061-T6 10" | 1 | ea | 1 | FLANGES | PK104XA-CNV-325.15-1 | - | N | 1
PIPING/7052/J14/84-1 | 3 | PFLAADAAXASADZ~10 | 10 | - FLG PL; FF; ASME B16.5; CL 150; 1/2" THK; AL ASTM B209 ALLOY 6061-T6 10" | 1 | ea | 1 | FLANGES | PK104XA-CNV-325.15-1 | - | N | 1
PIPING/7052/J14/85-1 | 1 | PFLAADAAXASADZ~10 | 10 | - FLG PL; FF; ASME B16.5; CL 150; 1/2" THK; AL ASTM B209 ALLOY 6061-T6 10" | 1 | ea | 1 | FLANGES | PK104XA-CNV-325.18-1 | - | N | 1
PIPING/7052/J14/85-1 | 2 | PPAACAAZHASAEZ~10 | 10 | - PIPE; SMLS; ASME B36.10M; BE END; 0.200 IN WALL; AL ASTM B241 6063-T6 10" | 2.9 | ft | 1 | PIPE | PK104XA-CNV-325.18-1 | - | N | 1
PIPING/7052/J14/85-1 | 3 | PFLAADAAXASADZ~10 | 10 | - FLG PL; FF; ASME B16.5; CL 150; 1/2" THK; AL ASTM B209 ALLOY 6061-T6 10" | 1 | ea | 1 | FLANGES | PK104XA-CNV-325.18-1 | - | N | 1
PIPING/7052/J14/87-1 | 1 | PFLAADAAXASADZ~10 | 10 | - FLG PL; FF; ASME B16.5; CL 150; 1/2" THK; AL ASTM B209 ALLOY 6061-T6 10" | 1 | ea | 1 | FLANGES | PK104XA-CNV-1603.02-1 | - | N | 1
PIPING/7052/J14/87-1 | 2 | PPAACAAZHASAEZ~10 | 10 | - PIPE; SMLS; ASME B36.10M; BE END; 0.200 IN WALL; AL ASTM B241 6063-T6 10" | 2.9 | ft | 1 | PIPE | PK104XA-CNV-1603.02-1 | - | N | 1
PIPING/7052/J14/87-1 | 3 | PFLAADAAXASADZ~10 | 10 | - FLG PL; FF; ASME B16.5; CL 150; 1/2" THK; AL ASTM B209 ALLOY 6061-T6 10" | 1 | ea | 1 | FLANGES | PK104XA-CNV-1603.02-1 | - | N | 1
PIPING/7052/J14/89-1 | 1 | PPAACAAZBESAEZ~2 | 2 | - PIPE; SMLS; ASME B36.10M; BE END; SCH 40; AL ASTM B241 6063-T6 2" | 9.4 | ft | 1 | PIPE | PK104XA-CNV-3520A.01-1 | - | N | 1
PIPING/7052/J14/89-1 | 2 | PFLAADAAXASADZ~2 | 2 | - FLG PL; FF; ASME B16.5; CL 150; 1/2" THK; AL ASTM B209 ALLOY 6061-T6 2" | 1 | ea | 1 | FLANGES | PK104XA-CNV-3520A.01-1 | - | N | 1
PIPING/7052/J14/89-1 | 3 | PFLAADAAXASADZ~2 | 2 | - FLG PL; FF; ASME B16.5; CL 150; 1/2" THK; AL ASTM B209 ALLOY 6061-T6 2" | 1 | ea | 1 | FLANGES | PK104XA-CNV-3520A.01-1 | - | N | 1
PIPING/7052/J14/90-1 | 1 | PFLAADAAXASADZ~2 | 2 | - FLG PL; FF; ASME B16.5; CL 150; 1/2" THK; AL ASTM B209 ALLOY 6061-T6 2" | 1 | ea | 1 | FLANGES | PK104XA-CNV-3521A.01-1 | - | N | 1
PIPING/7052/J14/90-1 | 2 | PPAACAAZBESAEZ~2 | 2 | - PIPE; SMLS; ASME B36.10M; BE END; SCH 40; AL ASTM B241 6063-T6 2" | 9.2 | ft | 1 | PIPE | PK104XA-CNV-3521A.01-1 | - | N | 1
PIPING/7052/J14/90-1 | 3 | PFLAADAAXASADZ~2 | 2 | - FLG PL; FF; ASME B16.5; CL 150; 1/2" THK; AL ASTM B209 ALLOY 6061-T6 2" | 1 | ea | 1 | FLANGES | PK104XA-CNV-3521A.01-1 | - | N | 1
PIPING/7052/J14/91-1 | 1 | PFLAADAAXASADZ~2 | 2 | - FLG PL; FF; ASME B16.5; CL 150; 1/2" THK; AL ASTM B209 ALLOY 6061-T6 2" | 1 | ea | 1 | FLANGES | PK104XA-CNV-3522A.01-1 | - | N | 1
PIPING/7052/J14/91-1 | 2 | PPAACAAZBESAEZ~2 | 2 | - PIPE; SMLS; ASME B36.10M; BE END; SCH 40; AL ASTM B241 6063-T6 2" | 9.3 | ft | 1 | PIPE | PK104XA-CNV-3522A.01-1 | - | N | 1
PIPING/7052/J14/91-1 | 3 | PFLAADAAXASADZ~2 | 2 | - FLG PL; FF; ASME B16.5; CL 150; 1/2" THK; AL ASTM B209 ALLOY 6061-T6 2" | 1 | ea | 1 | FLANGES | PK104XA-CNV-3522A.01-1 | - | N | 1
PIPING/7052/J18/2000-1 | 1 | PFBCADAAZZAACZ~10 | 10 | - FLG BLIND; RF; ASME B16.5; CL 150; CS ASTM A105N - L43BA3 10" | 1 | ea | 1 | FLANGES | PK101XA-CCW-1513.02-1 | - | AB0 | 1
PIPING/7052/J18/2001-1 | 1 | PFBCADAAZZAACZ~10 | 10 | - FLG BLIND; RF; ASME B16.5; CL 150; CS ASTM A105N - L43BA3 10" | 1 | ea | 1 | FLANGES | PK101XA-CCW-1514.02-1 | - | AB0 | 1
PIPING/7052/J18/22-1 | 1 | PFPCAVBBABAACZ~8 | 8 | - FLG WN ORF; RF; ASME B16.36; CL 300 NPS 1/2 THD TAPS; STD WT; CS ASTM A105N - L42FA3DM 8" | 1 | ea | 1 | FITTINGS | PK101XA-CCW-1504.01-1 | - | AB0 | 1
PIPING/7052/J18/22-2 | 1 | PFACADAAACAACZ~1 1/2 | 1.5 | - FLG WN; RF; ASME B16.5; CL 150; XS; CS ASTM A105N - L40BA3DN 1 1/2" | 1 | ea | 1 | FLANGES | PK101XA-CCW-1504.01-2 | - | AB0 | 1
PIPING/7052/J18/22-2 | 3 | POWWESZABBAACZ~8X1 1/2 | 8X1 1/2 | - WELDOLET; MSS SP-97; STD WT X XS; CS ASTM A105N - L56NA1H 8X1 1/2" | 1 | ea | 1 | FITTINGS | PK101XA-CCW-1504.01-2 | - | AB0 | 1
PIPING/7052/J18/22-2 | 4 | PFPCAVBBABAACZ~8 | 8 | - FLG WN ORF; RF; ASME B16.36; CL 300 NPS 1/2 THD TAPS; STD WT; CS ASTM A105N - L42FA3DM 8" | 1 | ea | 1 | FITTINGS | PK101XA-CCW-1504.01-2 | - | AB0 | 1
PIPING/7052/J18/22-2 | 5 | PPAACAAZABABBZ~8 | 8 | - PIPE; SMLS; ASME B36.10M; BE; STD WT; CS ASTM A106 GR B - L11MA2A 8" | 2 | ft | 1 | PIPE | PK101XA-CCW-1504.01-2 | - | AB0 | 1
PIPING/7052/J18/27-1 | 1 | POWWESZABAAACZ~10X4 | 10X4 | - WELDOLET; MSS SP-97; STD WT; CS ASTM A105N - L56MA1H 10X4" | 1 | ea | 1 | FITTINGS | PK101XA-CW-1539.01-1 | - | AB0 | 1
PIPING/7052/J18/27-1 | 2 | PWLCAEAABAAABZ~10 | 10 | - ELL 90-DEG LR; ASME B16.9; BE; STD WT; CS ASTM A234 GR WPB - L50MA1BC 10" | 1 | ea | 1 | FITTINGS | PK101XA-CW-1539.01-1 | - | AB0 | 1
PIPING/7052/J18/27-1 | 3 | PWLCAEAABAAABZ~4 | 4 | - ELL 90-DEG LR; ASME B16.9; BE; STD WT; CS ASTM A234 GR WPB - L50MA1BC 4" | 1 | ea | 1 | FITTINGS | PK101XA-CW-1539.01-1 | - | AB0 | 1
PIPING/7052/J18/27-1 | 4 | POTTESTZZZAACZ~10X3/4 | 10X3/4 | - THREDOLET; MSS SP-97; CL 3000; CS ASTM A105N - L36SBAT 10X3/4" | 1 | ea | 1 | FITTINGS | PK101XA-CW-1539.01-1 | - | AB0 | 1
PIPING/7052/J18/27-1 | 5 | POTTESTZZZAACZ~10X1 1/2 | 10X1 1/2 | - THREDOLET; MSS SP-97; CL 3000; CS ASTM A105N - L36SBAT 10X1 1/2" | 1 | ea | 1 | FITTINGS | PK101XA-CW-1539.01-1 | - | AB0 | 1
PIPING/7052/J18/27-1 | 6 | PWRCAEAABAAABZ~12X10 | 12X10 | - RED CONC; ASME B16.9; BE; STD WT; CS ASTM A234 GR WPB - L55MA1DA 12X10" | 1 | ea | 1 | FITTINGS | PK101XA-CW-1539.01-1 | - | AB0 | 1
PIPING/7052/J18/27-1 | 7 | PPAACAAZABABBZ~4 | 4 | - PIPE; SMLS; ASME B36.10M; BE; STD WT; CS ASTM A106 GR B - L11MA2A 4" | 4.7 | ft | 1 | PIPE | PK101XA-CW-1539.01-1 | - | AB0 | 1
PIPING/7052/J18/27-1 | 8 | PPAACAAZABABBZ~10 | 10 | - PIPE; SMLS; ASME B36.10M; BE; STD WT; CS ASTM A106 GR B - L11MA2A 10" | 7.5 | ft | 1 | PIPE | PK101XA-CW-1539.01-1 | - | AB0 | 1
PIPING/7052/J18/27-1 | 9 | PFACADAAABAACZ~10 | 10 | - FLG WN; RF; ASME B16.5; CL 150; STD WT; CS ASTM A105N - L40BA3DM 10" | 1 | ea | 1 | FLANGES | PK101XA-CW-1539.01-1 | - | AB0 | 1
PIPING/7052/J18/27-1 | 10 | PWLCAEAABAAABZ~4 | 4 | - ELL 90-DEG LR; ASME B16.9; BE; STD WT; CS ASTM A234 GR WPB - L50MA1BC 4" | 1 | ea | 1 | FITTINGS | PK101XA-CW-1539.01-1 | - | AB0 | 1
PIPING/7052/J18/27-1 | 11 | PFACADAAABAACZ~4 | 4 | - FLG WN; RF; ASME B16.5; CL 150; STD WT; CS ASTM A105N - L40BA3DM 4" | 1 | ea | 1 | FLANGES | PK101XA-CW-1539.01-1 | - | AB0 | 1
PIPING/7052/J18/27-1 | 12 | PFACADAAABAACZ~12 | 12 | - FLG WN; RF; ASME B16.5; CL 150; STD WT; CS ASTM A105N - L40BA3DM 12" | 1 | ea | 1 | FLANGES | PK101XA-CW-1539.01-1 | - | AB0 | 1
PIPING/7052/J18/27-1 | 13 | PWLCAEAABAAABZ~4 | 4 | - ELL 90-DEG LR; ASME B16.9; BE; STD WT; CS ASTM A234 GR WPB - L50MA1BC 4" | 1 | ea | 1 | FITTINGS | PK101XA-CW-1539.01-1 | - | AB0 | 1
PIPING/7052/J18/27-1 | 14 | PWLCAEAABAAABZ~10 | 10 | - ELL 90-DEG LR; ASME B16.9; BE; STD WT; CS ASTM A234 GR WPB - L50MA1BC 10" | 1 | ea | 1 | FITTINGS | PK101XA-CW-1539.01-1 | - | AB0 | 1
PIPING/7052/J18/27-2 | 1 | PFACADAAABAACZ~10 | 10 | - FLG WN; RF; ASME B16.5; CL 150; STD WT; CS ASTM A105N - L40BA3DM 10" | 1 | ea | 1 | FLANGES | PK101XA-CW-1539.01-2 | - | AB0 | 1
PIPING/7052/J18/28-1 | 1 | PPAACAAZABABBZ~4 | 4 | - PIPE; SMLS; ASME B36.10M; BE; STD WT; CS ASTM A106 GR B - L11MA2A 4" | 8.9 | ft | 1 | PIPE | PK101XA-CW-1539.02-1 | - | AB0 | 1
PIPING/7052/J18/28-1 | 2 | PWLCAEAABAAABZ~4 | 4 | - ELL 90-DEG LR; ASME B16.9; BE; STD WT; CS ASTM A234 GR WPB - L50MA1BC 4" | 1 | ea | 1 | FITTINGS | PK101XA-CW-1539.02-1 | - | AB0 | 1
PIPING/7052/J18/28-1 | 3 | PFACADAAABAACZ~4 | 4 | - FLG WN; RF; ASME B16.5; CL 150; STD WT; CS ASTM A105N - L40BA3DM 4" | 1 | ea | 1 | FLANGES | PK101XA-CW-1539.02-1 | - | AB0 | 1
PIPING/7052/J18/28-1 | 4 | XSH10-G-A-G-4.0-NA-CS_28-1~4 | 4 | - XSH10-G-A-G-4.0-NA-CS 4" | 1 | ea | 1 | SUPPORTS | PK101XA-CW-1539.02-1 | - | AB0 | 1
PIPING/7052/J18/29-1 | 1 | PPAACAAZABABBZ~12 | 12 | - PIPE; SMLS; ASME B36.10M; BE; STD WT; CS ASTM A106 GR B - L11MA2A 12" | 6.3 | ft | 1 | PIPE | PK101XA-CW-1540.01-1 | - | AB0 | 1
PIPING/7052/J18/29-1 | 2 | PWLCAEAABAAABZ~12 | 12 | - ELL 90-DEG LR; ASME B16.9; BE; STD WT; CS ASTM A234 GR WPB - L50MA1BC 12" | 1 | ea | 1 | FITTINGS | PK101XA-CW-1540.01-1 | - | AB0 | 1
PIPING/7052/J18/29-1 | 3 | POSSESTZZZAACZ~12X3/4 | 12X3/4 | - SOCKOLET; MSS SP-97; CL 3000; CS ASTM A105N - L36SBDT 12X3/4" | 1 | ea | 1 | FITTINGS | PK101XA-CW-1540.01-1 | - | AB0 | 1
PIPING/7052/J18/29-1 | 4 | POTTESTZZZAACZ~12X3/4 | 12X3/4 | - THREDOLET; MSS SP-97; CL 3000; CS ASTM A105N - L36SBAT 12X3/4" | 1 | ea | 1 | FITTINGS | PK101XA-CW-1540.01-1 | - | AB0 | 1
PIPING/7052/J18/29-1 | 5 | POTTESTZZZAACZ~12X1 1/2 | 12X1 1/2 | - THREDOLET; MSS SP-97; CL 3000; CS ASTM A105N - L36SBAT 12X1 1/2" | 1 | ea | 1 | FITTINGS | PK101XA-CW-1540.01-1 | - | AB0 | 1
PIPING/7052/J18/29-1 | 6 | PWRCAEAABAAABZ~12X6 | 12X6 | - RED CONC; ASME B16.9; BE; STD WT; CS ASTM A234 GR WPB - L55MA1DA 12X6" | 1 | ea | 1 | FITTINGS | PK101XA-CW-1540.01-1 | - | AB0 | 1
PIPING/7052/J18/29-1 | 7 | PPAACABZACABBZ~3/4 | 2020-03-04 | - PIPE; SMLS; ASME B36.10M; PE; XS; CS ASTM A106 GR B - L11NA1A 3/4" | 0.4 | ft | 1 | PIPE | PK101XA-CW-1540.01-1 | - | AB0 | 1
PIPING/7052/J18/29-1 | 8 | PFACADAAABAACZ~6 | 6 | - FLG WN; RF; ASME B16.5; CL 150; STD WT; CS ASTM A105N - L40BA3DM 6" | 1 | ea | 1 | FLANGES | PK101XA-CW-1540.01-1 | - | AB0 | 1
PIPING/7052/J18/29-1 | 9 | PWLCAEAABAAABZ~12 | 12 | - ELL 90-DEG LR; ASME B16.9; BE; STD WT; CS ASTM A234 GR WPB - L50MA1BC 12" | 1 | ea | 1 | FITTINGS | PK101XA-CW-1540.01-1 | - | AB0 | 1
PIPING/7052/J18/29-1 | 10 | VGQDJBQAIAZ011~3/4 | 2020-03-04 | - GYAABM GATE VALVE; API CL 800; SW X FNPT; CS; HNDWHL OPR; STD PORT - OE Status 0 CUST TAG: AF1:L20KBZHD - L20KBZHD 3/4" | 1 | ea | 1 | VALVES / IN-LINE ITEMS | PK101XA-CW-1540.01-1 | - | AB0 | 1
PIPING/7052/J18/29-1 | 11 | XT11S-2-L-J-L-38.7-NA-CS_29-1~8 | 8 | - XT11S-2-L-J-L-38.7-NA-CS 8" | 1 | ea | 1 | SUPPORTS | PK101XA-CW-1540.01-1 | - | AB0 | 1
PIPING/7052/J18/29-1 | 12 | PWLCAEAABAAABZ~12 | 12 | - ELL 90-DEG LR; ASME B16.9; BE; STD WT; CS ASTM A234 GR WPB - L50MA1BC 12" | 1 | ea | 1 | FITTINGS | PK101XA-CW-1540.01-1 | - | AB0 | 1
PIPING/7052/J18/29-1 | 13 | PFACADAAABAACZ~12 | 12 | - FLG WN; RF; ASME B16.5; CL 150; STD WT; CS ASTM A105N - L40BA3DM 12" | 1 | ea | 1 | FLANGES | PK101XA-CW-1540.01-1 | - | AB0 | 1
PIPING/7052/J18/30-1 | 1 | PFACADAAABAACZ~6 | 6 | - FLG WN; RF; ASME B16.5; CL 150; STD WT; CS ASTM A105N - L40BA3DM 6" | 1 | ea | 1 | FLANGES | PK101XA-CW-1540.02-1 | - | AB0 | 1
PIPING/7052/J18/30-1 | 2 | PFACADAAABAACZ~10 | 10 | - FLG WN; RF; ASME B16.5; CL 150; STD WT; CS ASTM A105N - L40BA3DM 10" | 1 | ea | 1 | FLANGES | PK101XA-CW-1540.02-1 | - | AB0 | 1
PIPING/7052/J18/30-1 | 3 | PWLCAEAABAAABZ~10 | 10 | - ELL 90-DEG LR; ASME B16.9; BE; STD WT; CS ASTM A234 GR WPB - L50MA1BC 10" | 1 | ea | 1 | FITTINGS | PK101XA-CW-1540.02-1 | - | AB0 | 1
PIPING/7052/J18/30-1 | 4 | PWRCAEAABAAABZ~10X6 | 10X6 | - RED CONC; ASME B16.9; BE; STD WT; CS ASTM A234 GR WPB - L55MA1DA 10X6" | 1 | ea | 1 | FITTINGS | PK101XA-CW-1540.02-1 | - | AB0 | 1
PIPING/7052/J18/30-1 | 5 | PPAACAAZABABBZ~10 | 10 | - PIPE; SMLS; ASME B36.10M; BE; STD WT; CS ASTM A106 GR B - L11MA2A 10" | 2.1 | ft | 1 | PIPE | PK101XA-CW-1540.02-1 | - | AB0 | 1
PIPING/7052/J18/30-2 | 1 | PFACADAAABAACZ~10 | 10 | - FLG WN; RF; ASME B16.5; CL 150; STD WT; CS ASTM A105N - L40BA3DM 10" | 1 | ea | 1 | FLANGES | PK101XA-CW-1540.02-2 | - | AB0 | 1
PIPING/7052/J18/31-1 | 1 | PFACADAAACAACZ~2 | 2 | - FLG WN; RF; ASME B16.5; CL 150; XS; CS ASTM A105N - L40BA3DN 2" | 1 | ea | 1 | FLANGES | PK101XA-CW-1557.01-1 | - | AB0 | 1
PIPING/7052/J18/31-1 | 2 | PPAACAAZACABBZ~2 | 2 | - PIPE; SMLS; ASME B36.10M; BE; XS; CS ASTM A106 GR B - L11NA2A 2" | 0.4 | ft | 1 | PIPE | PK101XA-CW-1557.01-1 | - | AB0 | 1
PIPING/7052/J18/32-1 | 1 | PPAACAAZACABBZ~2 | 2 | - PIPE; SMLS; ASME B36.10M; BE; XS; CS ASTM A106 GR B - L11NA2A 2" | 0.4 | ft | 1 | PIPE | PK101XA-CW-1558.01-1 | - | AB0 | 1
PIPING/7052/J18/32-1 | 2 | PFACADAAACAACZ~2 | 2 | - FLG WN; RF; ASME B16.5; CL 150; XS; CS ASTM A105N - L40BA3DN 2" | 1 | ea | 1 | FLANGES | PK101XA-CW-1558.01-1 | - | AB0 | 1
PIPING/7052/J18/44-1 | 1 | PWLCAEACEAIEBZ~8 | 8 | - ELL 90-DEG LR; ASME B16.9; BE; SCH 40S; SS ASTM A403 GR WP304/WP304L (DUAL-STAMPED) - L50EF1BC 8" | 1 | ea | 1 | FITTINGS | PK101XA-P-1504.01-1 | - | FB8 | 1
PIPING/7052/J18/44-1 | 2 | PFACADAACEIAIZ~8 | 8 | - FLG WN; RF; ASME B16.5; CL 150; SCH 40S; SS ASTM A182 GR F304/F304L (DUAL-STAMPED) - L40BF3DE 8" | 1 | ea | 1 | FLANGES | PK101XA-P-1504.01-1 | - | FB8 | 1
PIPING/7052/J18/44-1 | 3 | PFACADAACEIAIZ~8 | 8 | - FLG WN; RF; ASME B16.5; CL 150; SCH 40S; SS ASTM A182 GR F304/F304L (DUAL-STAMPED) - L40BF3DE 8" | 1 | ea | 1 | FLANGES | PK101XA-P-1504.01-1 | - | FB8 | 1
PIPING/7052/J18/44-1 | 4 | PWLCAEACEAIEBZ~8 | 8 | - ELL 90-DEG LR; ASME B16.9; BE; SCH 40S; SS ASTM A403 GR WP304/WP304L (DUAL-STAMPED) - L50EF1BC 8" | 1 | ea | 1 | FITTINGS | PK101XA-P-1504.01-1 | - | FB8 | 1
PIPING/7052/J18/44-1 | 5 | PWLCAEACEAIEBZ~8 | 8 | - ELL 90-DEG LR; ASME B16.9; BE; SCH 40S; SS ASTM A403 GR WP304/WP304L (DUAL-STAMPED) - L50EF1BC 8" | 1 | ea | 1 | FITTINGS | PK101XA-P-1504.01-1 | - | FB8 | 1
PIPING/7052/J18/44-1 | 6 | PWLCAEACEAIEBZ~8 | 8 | - ELL 90-DEG LR; ASME B16.9; BE; SCH 40S; SS ASTM A403 GR WP304/WP304L (DUAL-STAMPED) - L50EF1BC 8" | 1 | ea | 1 | FITTINGS | PK101XA-P-1504.01-1 | - | FB8 | 1
PIPING/7052/J18/44-1 | 7 | POTTESTZZZIAIZ~8X3/4 | 8X3/4 | - THREDOLET; MSS SP-97; CL 3000; SS ASTM A182 GR F304/F304L (DUAL-STAMPED) - L36SFAT 8X3/4" | 1 | ea | 1 | FITTINGS | PK101XA-P-1504.01-1 | - | FB8 | 1
PIPING/7052/J18/44-1 | 8 | POTTESTZZZIAIZ~8X1 1/2 | 8X1 1/2 | - THREDOLET; MSS SP-97; CL 3000; SS ASTM A182 GR F304/F304L (DUAL-STAMPED) - L36SFAT 8X1 1/2" | 1 | ea | 1 | FITTINGS | PK101XA-P-1504.01-1 | - | FB8 | 1
PIPING/7052/J18/44-1 | 9 | POTTESTZZZIAIZ~8X1 1/2 | 8X1 1/2 | - THREDOLET; MSS SP-97; CL 3000; SS ASTM A182 GR F304/F304L (DUAL-STAMPED) - L36SFAT 8X1 1/2" | 1 | ea | 1 | FITTINGS | PK101XA-P-1504.01-1 | - | FB8 | 1
PIPING/7052/J18/44-1 | 10 | PPAACBAZCEIAIZ~8 | 8 | - PIPE; SMLS; ASME B36.19M; BE END; SCH 40S; SS ASTM A312 GR TP304/TP304L (DUAL-STAMPED) - L13EF2 8" | 8.7 | ft | 1 | PIPE | PK101XA-P-1504.01-1 | - | FB8 | 1
PIPING/7052/J18/44-1 | 11 | PWLCAEACEAIEBZ~8 | 8 | - ELL 90-DEG LR; ASME B16.9; BE; SCH 40S; SS ASTM A403 GR WP304/WP304L (DUAL-STAMPED) - L50EF1BC 8" | 1 | ea | 1 | FITTINGS | PK101XA-P-1504.01-1 | - | FB8 | 1
PIPING/7052/J18/44-2 | 1 | PFACADAACEIAIZ~8 | 8 | - FLG WN; RF; ASME B16.5; CL 150; SCH 40S; SS ASTM A182 GR F304/F304L (DUAL-STAMPED) - L40BF3DE 8" | 1 | ea | 1 | FLANGES | PK101XA-P-1504.01-2 | - | FB8 | 1
PIPING/7052/J18/45-1 | 1 | PPAACBAZCEIAIZ~6 | 6 | - PIPE; SMLS; ASME B36.19M; BE END; SCH 40S; SS ASTM A312 GR TP304/TP304L (DUAL-STAMPED) - L13EF2 6" | 0.3 | ft | 1 | PIPE | PK101XA-P-1504.02-1 | - | FB8 | 1
PIPING/7052/J18/45-1 | 2 | PFACADAACEIAIZ~6 | 6 | - FLG WN; RF; ASME B16.5; CL 150; SCH 40S; SS ASTM A182 GR F304/F304L (DUAL-STAMPED) - L40BF3DE 6" | 1 | ea | 1 | FLANGES | PK101XA-P-1504.02-1 | - | FB8 | 1
PIPING/7052/J18/45-1 | 3 | PFACADAACEIAIZ~6 | 6 | - FLG WN; RF; ASME B16.5; CL 150; SCH 40S; SS ASTM A182 GR F304/F304L (DUAL-STAMPED) - L40BF3DE 6" | 1 | ea | 1 | FLANGES | PK101XA-P-1504.02-1 | - | FB8 | 1
PIPING/7052/J18/46-1 | 1 | PWLCAEACEAIEBZ~8 | 8 | - ELL 90-DEG LR; ASME B16.9; BE; SCH 40S; SS ASTM A403 GR WP304/WP304L (DUAL-STAMPED) - L50EF1BC 8" | 1 | ea | 1 | FITTINGS | PK101XA-P-1508.01-1 | - | FB8 | 1
PIPING/7052/J18/46-1 | 2 | PFACADAACEIAIZ~4 | 4 | - FLG WN; RF; ASME B16.5; CL 150; SCH 40S; SS ASTM A182 GR F304/F304L (DUAL-STAMPED) - L40BF3DE 4" | 1 | ea | 1 | FLANGES | PK101XA-P-1508.01-1 | - | FB8 | 1
PIPING/7052/J18/46-1 | 3 | POSSESTZZZIAIZ~8X3/4 | 8X3/4 | - SOCKOLET; MSS SP-97; CL 3000; SS ASTM A182 GR F304/F304L (DUAL-STAMPED) - L36SFDT 8X3/4" | 1 | ea | 1 | FITTINGS | PK101XA-P-1508.01-1 | - | FB8 | 1
PIPING/7052/J18/46-1 | 4 | POTTESTZZZIAIZ~8X1 1/2 | 8X1 1/2 | - THREDOLET; MSS SP-97; CL 3000; SS ASTM A182 GR F304/F304L (DUAL-STAMPED) - L36SFAT 8X1 1/2" | 1 | ea | 1 | FITTINGS | PK101XA-P-1508.01-1 | - | FB8 | 1
PIPING/7052/J18/46-1 | 5 | PWRCAEACEAIEBZ~8X4 | 8X4 | - RED CONC; ASME B16.9; BE; SCH 40S; SS ASTM A403 GR WP304/WP304L (DUAL-STAMPED) - L55EF1DA 8X4" | 1 | ea | 1 | FITTINGS | PK101XA-P-1508.01-1 | - | FB8 | 1
PIPING/7052/J18/46-1 | 6 | PPAACBBZCGIAIZ~3/4 | 2020-03-04 | - PIPE; SMLS; ASME B36.19M; PL END; SCH 80S; SS ASTM A312 GR TP304/TP304L (DUAL-STAMPED) - L13GF1 3/4" | 0.4 | ft | 1 | PIPE | PK101XA-P-1508.01-1 | - | FB8 | 1
PIPING/7052/J18/46-1 | 7 | PPAACBAZCEIAIZ~8 | 8 | - PIPE; SMLS; ASME B36.19M; BE END; SCH 40S; SS ASTM A312 GR TP304/TP304L (DUAL-STAMPED) - L13EF2 8" | 3.7 | ft | 1 | PIPE | PK101XA-P-1508.01-1 | - | FB8 | 1
PIPING/7052/J18/46-1 | 8 | VGQDJBQINAZ001~3/4 | 2020-03-04 | - GYGCAD GATE VALVE; API CL 800; SW X FNPT; SS; HNDWHL OPR; STD PORT - OE Status 0 CUST TAG: FB8:L20KHZHM - L20KHZHM 3/4" | 1 | ea | 1 | VALVES / IN-LINE ITEMS | PK101XA-P-1508.01-1 | - | FB8 | 1
PIPING/7052/J18/47-1 | 1 | PPAACBAZCEIAIZ~8 | 8 | - PIPE; SMLS; ASME B36.19M; BE END; SCH 40S; SS ASTM A312 GR TP304/TP304L (DUAL-STAMPED) - L13EF2 8" | 0.4 | ft | 1 | PIPE | PK101XA-P-1508.02-1 | - | FB8 | 1
PIPING/7052/J18/47-1 | 2 | PWLCAEACEAIEBZ~8 | 8 | - ELL 90-DEG LR; ASME B16.9; BE; SCH 40S; SS ASTM A403 GR WP304/WP304L (DUAL-STAMPED) - L50EF1BC 8" | 1 | ea | 1 | FITTINGS | PK101XA-P-1508.02-1 | - | FB8 | 1
PIPING/7052/J18/47-1 | 3 | PFACADAACEIAIZ~8 | 8 | - FLG WN; RF; ASME B16.5; CL 150; SCH 40S; SS ASTM A182 GR F304/F304L (DUAL-STAMPED) - L40BF3DE 8" | 1 | ea | 1 | FLANGES | PK101XA-P-1508.02-1 | - | FB8 | 1
PIPING/7052/J18/47-1 | 4 | XT10S-2-S-E-J-30.0-SS_47-1~6 | 6 | - XT10S-2-S-E-J-30.0-SS 6" | 1 | ea | 1 | SUPPORTS | PK101XA-P-1508.02-1 | - | FB8 | 1
PIPING/7052/J18/48-1 | 1 | PFACADAACEIAIZ~8 | 8 | - FLG WN; RF; ASME B16.5; CL 150; SCH 40S; SS ASTM A182 GR F304/F304L (DUAL-STAMPED) - L40BF3DE 8" | 1 | ea | 1 | FLANGES | PK101XA-P-1508.03-1 | - | FB8 | 1
PIPING/7052/J18/48-1 | 2 | PFACADAACEIAIZ~8 | 8 | - FLG WN; RF; ASME B16.5; CL 150; SCH 40S; SS ASTM A182 GR F304/F304L (DUAL-STAMPED) - L40BF3DE 8" | 1 | ea | 1 | FLANGES | PK101XA-P-1508.03-1 | - | FB8 | 1
PIPING/7052/J18/48-1 | 3 | PPAACBAZCEIAIZ~8 | 8 | - PIPE; SMLS; ASME B36.19M; BE END; SCH 40S; SS ASTM A312 GR TP304/TP304L (DUAL-STAMPED) - L13EF2 8" | 0.4 | ft | 1 | PIPE | PK101XA-P-1508.03-1 | - | FB8 | 1
PIPING/7052/J18/48-2 | 1 | PWLCAEACEAIEBZ~8 | 8 | - ELL 90-DEG LR; ASME B16.9; BE; SCH 40S; SS ASTM A403 GR WP304/WP304L (DUAL-STAMPED) - L50EF1BC 8" | 1 | ea | 1 | FITTINGS | PK101XA-P-1508.03-2 | - | FB8 | 1
PIPING/7052/J18/48-2 | 2 | PPAACBAZCEIAIZ~8 | 8 | - PIPE; SMLS; ASME B36.19M; BE END; SCH 40S; SS ASTM A312 GR TP304/TP304L (DUAL-STAMPED) - L13EF2 8" | 8.1 | ft | 1 | PIPE | PK101XA-P-1508.03-2 | - | FB8 | 1
PIPING/7052/J18/48-2 | 3 | PWLCAEACEAIEBZ~8 | 8 | - ELL 90-DEG LR; ASME B16.9; BE; SCH 40S; SS ASTM A403 GR WP304/WP304L (DUAL-STAMPED) - L50EF1BC 8" | 1 | ea | 1 | FITTINGS | PK101XA-P-1508.03-2 | - | FB8 | 1
PIPING/7052/J18/48-2 | 4 | PFACADAACEIAIZ~8 | 8 | - FLG WN; RF; ASME B16.5; CL 150; SCH 40S; SS ASTM A182 GR F304/F304L (DUAL-STAMPED) - L40BF3DE 8" | 1 | ea | 1 | FLANGES | PK101XA-P-1508.03-2 | - | FB8 | 1
PIPING/7052/J18/48-3 | 1 | PPAACBAZCEIAIZ~8 | 8 | - PIPE; SMLS; ASME B36.19M; BE END; SCH 40S; SS ASTM A312 GR TP304/TP304L (DUAL-STAMPED) - L13EF2 8" | 5.4 | ft | 1 | PIPE | PK101XA-P-1508.03-3 | - | FB8 | 1
PIPING/7052/J18/48-3 | 2 | PFACADAACEIAIZ~8 | 8 | - FLG WN; RF; ASME B16.5; CL 150; SCH 40S; SS ASTM A182 GR F304/F304L (DUAL-STAMPED) - L40BF3DE 8" | 1 | ea | 1 | FLANGES | PK101XA-P-1508.03-3 | - | FB8 | 1
PIPING/7052/J18/48-3 | 3 | PFACADAACEIAIZ~8 | 8 | - FLG WN; RF; ASME B16.5; CL 150; SCH 40S; SS ASTM A182 GR F304/F304L (DUAL-STAMPED) - L40BF3DE 8" | 1 | ea | 1 | FLANGES | PK101XA-P-1508.03-3 | - | FB8 | 1
PIPING/7052/J18/48-3 | 4 | PWTAAEACEAIEBZ~8X8 | 8X8 | - TEE; ASME B16.9; BE; SCH 40S; SS ASTM A403 GR WP304/WP304L (DUAL-STAMPED) - L51EF1 8X8" | 1 | ea | 1 | FITTINGS | PK101XA-P-1508.03-3 | - | FB8 | 1
PIPING/7052/J18/48-4 | 1 | PFBCADAAZZIAIZ~8 | 8 | - FLG BLIND; RF; ASME B16.5; CL 150; SS ASTM A182 GR F304/F304L (DUAL-STAMPED) - L43BF3 8" | 1 | ea | 1 | FLANGES | PK101XA-P-1508.03-4 | - | FB8 | 1
PIPING/7052/J18/49-1 | 1 | PWTAAEACEAIEBZ~8X8 | 8X8 | - TEE; ASME B16.9; BE; SCH 40S; SS ASTM A403 GR WP304/WP304L (DUAL-STAMPED) - L51EF1 8X8" | 1 | ea | 1 | FITTINGS | PK101XA-P-1508.04-1 | - | FB8 | 1
PIPING/7052/J18/49-1 | 2 | PFACADAACEIAIZ~2 | 2 | - FLG WN; RF; ASME B16.5; CL 150; SCH 40S; SS ASTM A182 GR F304/F304L (DUAL-STAMPED) - L40BF3DE 2" | 1 | ea | 1 | FLANGES | PK101XA-P-1508.04-1 | - | FB8 | 1
PIPING/7052/J18/49-1 | 3 | PFACADAACEIAIZ~8 | 8 | - FLG WN; RF; ASME B16.5; CL 150; SCH 40S; SS ASTM A182 GR F304/F304L (DUAL-STAMPED) - L40BF3DE 8" | 1 | ea | 1 | FLANGES | PK101XA-P-1508.04-1 | - | FB8 | 1
PIPING/7052/J18/49-1 | 4 | POWWESZCEAIAIZ~8X2 | 8X2 | - WELDOLET; MSS SP-97; SCH 40S; SS ASTM A182 GR F304/F304L (DUAL-STAMPED) - L56EF1H 8X2" | 1 | ea | 1 | FITTINGS | PK101XA-P-1508.04-1 | - | FB8 | 1
PIPING/7052/J18/49-1 | 5 | PPAACBAZCEIAIZ~8 | 8 | - PIPE; SMLS; ASME B36.19M; BE END; SCH 40S; SS ASTM A312 GR TP304/TP304L (DUAL-STAMPED) - L13EF2 8" | 1.6 | ft | 1 | PIPE | PK101XA-P-1508.04-1 | - | FB8 | 1
PIPING/7052/J18/49-1 | 6 | PFACADAACEIAIZ~8 | 8 | - FLG WN; RF; ASME B16.5; CL 150; SCH 40S; SS ASTM A182 GR F304/F304L (DUAL-STAMPED) - L40BF3DE 8" | 1 | ea | 1 | FLANGES | PK101XA-P-1508.04-1 | - | FB8 | 1
PIPING/7052/J18/49-2 | 1 | PFBCADAAZZIAIZ~8 | 8 | - FLG BLIND; RF; ASME B16.5; CL 150; SS ASTM A182 GR F304/F304L (DUAL-STAMPED) - L43BF3 8" | 1 | ea | 1 | FLANGES | PK101XA-P-1508.04-2 | - | FB8 | 1
PIPING/7052/J18/50-1 | 1 | PWLOAEACEAIEBZ~8 | 8 | - ELL 45-DEG LR; ASME B16.9; BE; SCH 40S; SS ASTM A403 GR WP304/WP304L (DUAL-STAMPED) - L50EF1AC 8" | 1 | ea | 1 | FITTINGS | PK101XA-P-1508.05-1 | - | FB8 | 1
PIPING/7052/J18/50-1 | 2 | PFACADAACEIAIZ~8 | 8 | - FLG WN; RF; ASME B16.5; CL 150; SCH 40S; SS ASTM A182 GR F304/F304L (DUAL-STAMPED) - L40BF3DE 8" | 1 | ea | 1 | FLANGES | PK101XA-P-1508.05-1 | - | FB8 | 1
PIPING/7052/J18/50-1 | 3 | VGQDJBQINAZ001~3/4 | 2020-03-04 | - GYGCAD GATE VALVE; API CL 800; SW X FNPT; SS; HNDWHL OPR; STD PORT - OE Status 0 CUST TAG: FB8:L20KHZHM - L20KHZHM 3/4" | 1 | ea | 1 | VALVES / IN-LINE ITEMS | PK101XA-P-1508.05-1 | - | FB8 | 1
PIPING/7052/J18/50-1 | 4 | PWLOAEACEAIEBZ~8 | 8 | - ELL 45-DEG LR; ASME B16.9; BE; SCH 40S; SS ASTM A403 GR WP304/WP304L (DUAL-STAMPED) - L50EF1AC 8" | 1 | ea | 1 | FITTINGS | PK101XA-P-1508.05-1 | - | FB8 | 1
PIPING/7052/J18/50-1 | 5 | POSSESTZZZIAIZ~8X3/4 | 8X3/4 | - SOCKOLET; MSS SP-97; CL 3000; SS ASTM A182 GR F304/F304L (DUAL-STAMPED) - L36SFDT 8X3/4" | 1 | ea | 1 | FITTINGS | PK101XA-P-1508.05-1 | - | FB8 | 1
PIPING/7052/J18/50-1 | 6 | POTTESTZZZIAIZ~8X1 1/2 | 8X1 1/2 | - THREDOLET; MSS SP-97; CL 3000; SS ASTM A182 GR F304/F304L (DUAL-STAMPED) - L36SFAT 8X1 1/2" | 1 | ea | 1 | FITTINGS | PK101XA-P-1508.05-1 | - | FB8 | 1
PIPING/7052/J18/50-1 | 7 | PPAACBAZCEIAIZ~8 | 8 | - PIPE; SMLS; ASME B36.19M; BE END; SCH 40S; SS ASTM A312 GR TP304/TP304L (DUAL-STAMPED) - L13EF2 8" | 11.8 | ft | 1 | PIPE | PK101XA-P-1508.05-1 | - | FB8 | 1
PIPING/7052/J18/50-1 | 8 | PPAACBBZCGIAIZ~3/4 | 2020-03-04 | - PIPE; SMLS; ASME B36.19M; PL END; SCH 80S; SS ASTM A312 GR TP304/TP304L (DUAL-STAMPED) - L13GF1 3/4" | 0.4 | ft | 1 | PIPE | PK101XA-P-1508.05-1 | - | FB8 | 1
PIPING/7052/J18/51-1 | 1 | PWLCAEACEAIEBZ~8 | 8 | - ELL 90-DEG LR; ASME B16.9; BE; SCH 40S; SS ASTM A403 GR WP304/WP304L (DUAL-STAMPED) - L50EF1BC 8" | 1 | ea | 1 | FITTINGS | PK101XA-P-1508.06-1 | - | FB8 | 1
PIPING/7052/J18/51-1 | 2 | PPAACBAZCEIAIZ~8 | 8 | - PIPE; SMLS; ASME B36.19M; BE END; SCH 40S; SS ASTM A312 GR TP304/TP304L (DUAL-STAMPED) - L13EF2 8" | 3.3 | ft | 1 | PIPE | PK101XA-P-1508.06-1 | - | FB8 | 1
PIPING/7052/J18/51-1 | 3 | PPAACBBZCGIAIZ~3/4 | 2020-03-04 | - PIPE; SMLS; ASME B36.19M; PL END; SCH 80S; SS ASTM A312 GR TP304/TP304L (DUAL-STAMPED) - L13GF1 3/4" | 0.4 | ft | 1 | PIPE | PK101XA-P-1508.06-1 | - | FB8 | 1
PIPING/7052/J18/51-1 | 4 | POSSESTZZZIAIZ~8X3/4 | 8X3/4 | - SOCKOLET; MSS SP-97; CL 3000; SS ASTM A182 GR F304/F304L (DUAL-STAMPED) - L36SFDT 8X3/4" | 1 | ea | 1 | FITTINGS | PK101XA-P-1508.06-1 | - | FB8 | 1
PIPING/7052/J18/51-1 | 5 | PWLCAEACEAIEBZ~8 | 8 | - ELL 90-DEG LR; ASME B16.9; BE; SCH 40S; SS ASTM A403 GR WP304/WP304L (DUAL-STAMPED) - L50EF1BC 8" | 1 | ea | 1 | FITTINGS | PK101XA-P-1508.06-1 | - | FB8 | 1
PIPING/7052/J18/51-1 | 6 | VGQDJBQINAZ001~3/4 | 2020-03-04 | - GYGCAD GATE VALVE; API CL 800; SW X FNPT; SS; HNDWHL OPR; STD PORT - OE Status 0 CUST TAG: FB8:L20KHZHM - L20KHZHM 3/4" | 1 | ea | 1 | VALVES / IN-LINE ITEMS | PK101XA-P-1508.06-1 | - | FB8 | 1
PIPING/7052/J18/51-1 | 7 | PFACADAACEIAIZ~8 | 8 | - FLG WN; RF; ASME B16.5; CL 150; SCH 40S; SS ASTM A182 GR F304/F304L (DUAL-STAMPED) - L40BF3DE 8" | 1 | ea | 1 | FLANGES | PK101XA-P-1508.06-1 | - | FB8 | 1
PIPING/7052/J18/51-1 | 8 | PFACADAACEIAIZ~8 | 8 | - FLG WN; RF; ASME B16.5; CL 150; SCH 40S; SS ASTM A182 GR F304/F304L (DUAL-STAMPED) - L40BF3DE 8" | 1 | ea | 1 | FLANGES | PK101XA-P-1508.06-1 | - | FB8 | 1
PIPING/7052/J18/51-1 | 9 | PWLCAEACEAIEBZ~8 | 8 | - ELL 90-DEG LR; ASME B16.9; BE; SCH 40S; SS ASTM A403 GR WP304/WP304L (DUAL-STAMPED) - L50EF1BC 8" | 1 | ea | 1 | FITTINGS | PK101XA-P-1508.06-1 | - | FB8 | 1
PIPING/7052/J19/109-1 | 1 | PFLAADAAXASADZ~8 | 8 | - FLG PL; FF; ASME B16.5; CL 150; 1/2" THK; AL ASTM B209 ALLOY 6061-T6 8" | 1 | ea | 1 | FLANGES | PK104XA-PA-3519.01-1 | - | N | 1
PIPING/7052/J19/109-1 | 2 | PWRCAEABBASCDZ~8X6 | 8X6 | - RED CONC; ASME B16.9; BE; SCH 10; AL ASTM B361 WP6061-T6 8X6" | 1 | ea | 1 | FITTINGS | PK104XA-PA-3519.01-1 | - | N | 1
PIPING/7052/J19/109-1 | 3 | PPAACAAZBBSAEZ~6 | 6 | - PIPE; SMLS; ASME B36.10M; BE END; SCH 10; AL ASTM B241 6063-T6 6" | 8.3 | ft | 1 | PIPE | PK104XA-PA-3519.01-1 | - | N | 1
PIPING/7052/J19/109-1 | 4 | PFLAADAAXASADZ~6 | 6 | - FLG PL; FF; ASME B16.5; CL 150; 1/2" THK; AL ASTM B209 ALLOY 6061-T6 6" | 1 | ea | 1 | FLANGES | PK104XA-PA-3519.01-1 | - | N | 1
PIPING/7052/J19/110-1 | 1 | PPAACAAZBBSAEZ~6 | 6 | - PIPE; SMLS; ASME B36.10M; BE END; SCH 10; AL ASTM B241 6063-T6 6" | 8.4 | ft | 1 | PIPE | PK104XA-PA-3520.01-1 | - | N | 1
PIPING/7052/J19/110-1 | 2 | PWRCAEABBASCDZ~8X6 | 8X6 | - RED CONC; ASME B16.9; BE; SCH 10; AL ASTM B361 WP6061-T6 8X6" | 1 | ea | 1 | FITTINGS | PK104XA-PA-3520.01-1 | - | N | 1
PIPING/7052/J19/110-1 | 3 | PFLAADAAXASADZ~8 | 8 | - FLG PL; FF; ASME B16.5; CL 150; 1/2" THK; AL ASTM B209 ALLOY 6061-T6 8" | 1 | ea | 1 | FLANGES | PK104XA-PA-3520.01-1 | - | N | 1
PIPING/7052/J19/110-1 | 4 | PFLAADAAXASADZ~6 | 6 | - FLG PL; FF; ASME B16.5; CL 150; 1/2" THK; AL ASTM B209 ALLOY 6061-T6 6" | 1 | ea | 1 | FLANGES | PK104XA-PA-3520.01-1 | - | N | 1
PIPING/7052/J19/88-1 | 1 | PPAACAAZBESAEZ~2 | 2 | - PIPE; SMLS; ASME B36.10M; BE END; SCH 40; AL ASTM B241 6063-T6 2" | 9.5 | ft | 1 | PIPE | PK104XA-CNV-3519A.01-1 | - | N | 1
PIPING/7052/J19/88-1 | 2 | PFLAADAAXASADZ~2 | 2 | - FLG PL; FF; ASME B16.5; CL 150; 1/2" THK; AL ASTM B209 ALLOY 6061-T6 2" | 1 | ea | 1 | FLANGES | PK104XA-CNV-3519A.01-1 | - | N | 1
PIPING/7052/J19/88-1 | 3 | PFLAADAAXASADZ~2 | 2 | - FLG PL; FF; ASME B16.5; CL 150; 1/2" THK; AL ASTM B209 ALLOY 6061-T6 2" | 1 | ea | 1 | FLANGES | PK104XA-CNV-3519A.01-1 | - | N | 1
PIPING/7052/J20/354-1 | 1 | PPAACABZACABBZ~1 | 1 | - PIPE; SMLS; ASME B36.10M; PE; XS; CS ASTM A106 GR B - L11NA1A 1" | 0.4 | ft | 1 | PIPE | PM102XA-CW-97784.01-1 | - | AB0 | 1
PIPING/7052/J20/354-1 | 2 | PSLAAGATZZAACZ~1 | 1 | - ELL 90-DEG; ASME B16.11; SW; CL 3000; CS ASTM A105N - L30SBDB 1" | 1 | ea | 1 | FITTINGS | PM102XA-CW-97784.01-1 | - | AB0 | 1
PIPING/7052/J20/354-1 | 3 | PFCCADAAACAACZ~1 | 1 | - FLG SW; RF; ASME B16.5; CL 150; XS; CS ASTM A105N - L40BA3BN 1" | 1 | ea | 1 | FLANGES | PM102XA-CW-97784.01-1 | - | AB0 | 1
PIPING/7052/J20/354-2 | 1 | PPAACABZACABBZ~1 1/2 | 1.5 | - PIPE; SMLS; ASME B36.10M; PE; XS; CS ASTM A106 GR B - L11NA1A 1 1/2" | 16.8 | ft | 1 | PIPE | PM102XA-CW-97784.01-2 | - | AB0 | 1
PIPING/7052/J20/354-2 | 2 | PWSCERQACAAABZ~1 1/2X1 | 1 1/2X1 | - SWG NIP CONC SMLS; MSS SP-95; PBE; XS; CS ASTM A234 GR WPB - L55NA1VA 1 1/2X1" | 1 | ea | 1 | FITTINGS | PM102XA-CW-97784.01-2 | - | AB0 | 1
PIPING/7052/J20/354-2 | 3 | PSEAAGATZZAACZ~1 1/2 | 1.5 | - CPLG; ASME B16.11; SW; CL 3000; CS ASTM A105N - L34SBDH 1 1/2" | 1 | ea | 1 | FITTINGS | PM102XA-CW-97784.01-2 | - | AB0 | 1
PIPING/7052/J20/354-2 | 4 | PSLAAGATZZAACZ~1 1/2 | 1.5 | - ELL 90-DEG; ASME B16.11; SW; CL 3000; CS ASTM A105N - L30SBDB 1 1/2" | 1 | ea | 1 | FITTINGS | PM102XA-CW-97784.01-2 | - | AB0 | 1
PIPING/7052/J20/354-2 | 5 | PFCCADAAACAACZ~1 1/2 | 1.5 | - FLG SW; RF; ASME B16.5; CL 150; XS; CS ASTM A105N - L40BA3BN 1 1/2" | 1 | ea | 1 | FLANGES | PM102XA-CW-97784.01-2 | - | AB0 | 1
PIPING/7052/J20/354-2 | 6 | PFCCADAAACAACZ~1 | 1 | - FLG SW; RF; ASME B16.5; CL 150; XS; CS ASTM A105N - L40BA3BN 1" | 1 | ea | 1 | FLANGES | PM102XA-CW-97784.01-2 | - | AB0 | 1
PIPING/7052/J20/354-2 | 7 | XWP10-A-D-90-10-0.13-D_354-2~1 1/2 | 1.5 | - XWP10-A-D-90-10-0.13-D 1 1/2" | 1 | ea | 1 | SUPPORTS | PM102XA-CW-97784.01-2 | - | AB0 | 1
PIPING/7052/J20/354-2 | 8 | XWP10-A-D-90-18-0.13-D_354-2~1 1/2 | 1.5 | - XWP10-A-D-90-18-0.13-D 1 1/2" | 1 | ea | 1 | SUPPORTS | PM102XA-CW-97784.01-2 | - | AB0 | 1
PIPING/7052/J20/354-3 | 1 | PPAACABZACABBZ~1 1/2 | 1.5 | - PIPE; SMLS; ASME B36.10M; PE; XS; CS ASTM A106 GR B - L11NA1A 1 1/2" | 9.5 | ft | 1 | PIPE | PM102XA-CW-97784.01-3 | - | AB0 | 1
PIPING/7052/J20/354-3 | 2 | PPAACABZACABBZ~3/4 | 2020-03-04 | - PIPE; SMLS; ASME B36.10M; PE; XS; CS ASTM A106 GR B - L11NA1A 3/4" | 0.4 | ft | 1 | PIPE | PM102XA-CW-97784.01-3 | - | AB0 | 1
PIPING/7052/J20/354-3 | 3 | PSEAAGATZZAACZ~3/4 | 2020-03-04 | - CPLG; B16.11; SW; CL 3000; CS A105N | 1 | ea | 1 | FITTINGS | PM102XA-CW-97784.01-3 | - | AB0 | 1
PIPING/7052/J20/354-3 | 4 | PWSCERUACAAABZ~1 1/2X3/4 | 1 1/2X3/4 | - SWG NIP CONC SMLS; MSS SP-95; PLE X TSE; XS; CS ASTM A234 GR WPB 1 1/2X3/4" | 1 | ea | 1 | FITTINGS | PM102XA-CW-97784.01-3 | - | AB0 | 1
PIPING/7052/J20/354-3 | 5 | PSLAAGATZZAACZ~1 1/2 | 1.5 | - ELL 90-DEG; ASME B16.11; SW; CL 3000; CS ASTM A105N - L30SBDB 1 1/2" | 1 | ea | 1 | FITTINGS | PM102XA-CW-97784.01-3 | - | AB0 | 1
PIPING/7052/J20/354-3 | 6 | PSLAAGATZZAACZ~1 1/2 | 1.5 | - ELL 90-DEG; ASME B16.11; SW; CL 3000; CS ASTM A105N - L30SBDB 1 1/2" | 1 | ea | 1 | FITTINGS | PM102XA-CW-97784.01-3 | - | AB0 | 1
PIPING/7052/J20/354-3 | 7 | PSLAAGATZZAACZ~1 1/2 | 1.5 | - ELL 90-DEG; ASME B16.11; SW; CL 3000; CS ASTM A105N - L30SBDB 1 1/2" | 1 | ea | 1 | FITTINGS | PM102XA-CW-97784.01-3 | - | AB0 | 1
PIPING/7052/J20/354-3 | 8 | PFCCADAAACAACZ~1 1/2 | 1.5 | - FLG SW; RF; ASME B16.5; CL 150; XS; CS ASTM A105N - L40BA3BN 1 1/2" | 1 | ea | 1 | FLANGES | PM102XA-CW-97784.01-3 | - | AB0 | 1
PIPING/7052/J20/354-3 | 9 | XWP10-A-D-90-12-0.20-N_354-3~1 1/2 | 1.5 | - XWP10-A-D-90-12-0.20-N 1 1/2" | 1 | ea | 1 | SUPPORTS | PM102XA-CW-97784.01-3 | - | AB0 | 1
PIPING/7052/J20/355-1 | 1 | PPAACABZACABBZ~1 1/2 | 1.5 | - PIPE; SMLS; ASME B36.10M; PE; XS; CS ASTM A106 GR B - L11NA1A 1 1/2" | 9.8 | ft | 1 | PIPE | PM102XA-CW-97785.01-1 | - | AB0 | 1
PIPING/7052/J20/355-1 | 2 | PWSCERUACAAABZ~1 1/2X1/2 | 1 1/2X1/2 | - SWG NIP CONC SMLS; MSS SP-95; PLE X TSE; XS; CS ASTM A234 GR WPB 1 1/2X1/2" | 1 | ea | 1 | FITTINGS | PM102XA-CW-97785.01-1 | - | AB0 | 1
PIPING/7052/J20/355-1 | 3 | PSLAAGATZZAACZ~1 1/2 | 1.5 | - ELL 90-DEG; ASME B16.11; SW; CL 3000; CS ASTM A105N - L30SBDB 1 1/2" | 1 | ea | 1 | FITTINGS | PM102XA-CW-97785.01-1 | - | AB0 | 1
PIPING/7052/J20/355-1 | 4 | PSLAAGATZZAACZ~1 1/2 | 1.5 | - ELL 90-DEG; ASME B16.11; SW; CL 3000; CS ASTM A105N - L30SBDB 1 1/2" | 1 | ea | 1 | FITTINGS | PM102XA-CW-97785.01-1 | - | AB0 | 1
PIPING/7052/J20/355-1 | 5 | PSLAAGATZZAACZ~1 1/2 | 1.5 | - ELL 90-DEG; ASME B16.11; SW; CL 3000; CS ASTM A105N - L30SBDB 1 1/2" | 1 | ea | 1 | FITTINGS | PM102XA-CW-97785.01-1 | - | AB0 | 1
PIPING/7052/J20/355-1 | 6 | PSLAAGATZZAACZ~1 1/2 | 1.5 | - ELL 90-DEG; ASME B16.11; SW; CL 3000; CS ASTM A105N - L30SBDB 1 1/2" | 1 | ea | 1 | FITTINGS | PM102XA-CW-97785.01-1 | - | AB0 | 1
PIPING/7052/J20/355-1 | 7 | PFCCADAAACAACZ~1 1/2 | 1.5 | - FLG SW; RF; ASME B16.5; CL 150; XS; CS ASTM A105N - L40BA3BN 1 1/2" | 1 | ea | 1 | FLANGES | PM102XA-CW-97785.01-1 | - | AB0 | 1
PIPING/7052/J20/355-2 | 1 | PPAACABZACABBZ~1 1/2 | 1.5 | - PIPE; SMLS; ASME B36.10M; PE; XS; CS ASTM A106 GR B - L11NA1A 1 1/2" | 14.1 | ft | 1 | PIPE | PM102XA-CW-97785.01-2 | - | AB0 | 1
PIPING/7052/J20/355-2 | 2 | PFCCADAAACAACZ~1 1/2 | 1.5 | - FLG SW; RF; ASME B16.5; CL 150; XS; CS ASTM A105N - L40BA3BN 1 1/2" | 1 | ea | 1 | FLANGES | PM102XA-CW-97785.01-2 | - | AB0 | 1
PIPING/7052/J20/355-2 | 3 | PFCCADAAACAACZ~1 1/2 | 1.5 | - FLG SW; RF; ASME B16.5; CL 150; XS; CS ASTM A105N - L40BA3BN 1 1/2" | 1 | ea | 1 | FLANGES | PM102XA-CW-97785.01-2 | - | AB0 | 1
PIPING/7052/J20/355-2 | 4 | XWP10-A-D-90-18-0.13-D_355-2~1 1/2 | 1.5 | - XWP10-A-D-90-18-0.13-D 1 1/2" | 1 | ea | 1 | SUPPORTS | PM102XA-CW-97785.01-2 | - | AB0 | 1
PIPING/7052/J20/355-2 | 5 | XWP10-A-D-90-18-0.13-D_355-2~1 1/2 | 1.5 | - XWP10-A-D-90-18-0.13-D 1 1/2" | 1 | ea | 1 | SUPPORTS | PM102XA-CW-97785.01-2 | - | AB0 | 1
PIPING/7052/J20/355-3 | 1 | PPAACABZACABBZ~1 1/2 | 1.5 | - PIPE; SMLS; ASME B36.10M; PE; XS; CS ASTM A106 GR B - L11NA1A 1 1/2" | 16.5 | ft | 1 | PIPE | PM102XA-CW-97785.01-3 | - | AB0 | 1
PIPING/7052/J20/355-3 | 2 | PWSCERQACAAABZ~1 1/2X1 | 1 1/2X1 | - SWG NIP CONC SMLS; MSS SP-95; PBE; XS; CS ASTM A234 GR WPB - L55NA1VA 1 1/2X1" | 1 | ea | 1 | FITTINGS | PM102XA-CW-97785.01-3 | - | AB0 | 1
PIPING/7052/J20/355-3 | 3 | PSLAAGATZZAACZ~1 1/2 | 1.5 | - ELL 90-DEG; ASME B16.11; SW; CL 3000; CS ASTM A105N - L30SBDB 1 1/2" | 1 | ea | 1 | FITTINGS | PM102XA-CW-97785.01-3 | - | AB0 | 1
PIPING/7052/J20/355-3 | 4 | PSEAAGATZZAACZ~1 1/2 | 1.5 | - CPLG; ASME B16.11; SW; CL 3000; CS ASTM A105N - L34SBDH 1 1/2" | 1 | ea | 1 | FITTINGS | PM102XA-CW-97785.01-3 | - | AB0 | 1
PIPING/7052/J20/355-3 | 5 | PFCCADAAACAACZ~1 1/2 | 1.5 | - FLG SW; RF; ASME B16.5; CL 150; XS; CS ASTM A105N - L40BA3BN 1 1/2" | 1 | ea | 1 | FLANGES | PM102XA-CW-97785.01-3 | - | AB0 | 1
PIPING/7052/J20/355-3 | 6 | PFCCADAAACAACZ~1 | 1 | - FLG SW; RF; ASME B16.5; CL 150; XS; CS ASTM A105N - L40BA3BN 1" | 1 | ea | 1 | FLANGES | PM102XA-CW-97785.01-3 | - | AB0 | 1
PIPING/7052/J20/355-4 | 1 | PPAACABZACABBZ~1 | 1 | - PIPE; SMLS; ASME B36.10M; PE; XS; CS ASTM A106 GR B - L11NA1A 1" | 0.4 | ft | 1 | PIPE | PM102XA-CW-97785.01-4 | - | AB0 | 1
PIPING/7052/J20/355-4 | 2 | PSLAAGATZZAACZ~1 | 1 | - ELL 90-DEG; ASME B16.11; SW; CL 3000; CS ASTM A105N - L30SBDB 1" | 1 | ea | 1 | FITTINGS | PM102XA-CW-97785.01-4 | - | AB0 | 1
PIPING/7052/J20/355-4 | 3 | PFCCADAAACAACZ~1 | 1 | - FLG SW; RF; ASME B16.5; CL 150; XS; CS ASTM A105N - L40BA3BN 1" | 1 | ea | 1 | FLANGES | PM102XA-CW-97785.01-4 | - | AB0 | 1
PIPING/7052/J20/359-1 | 1 | PPAACABZACMAFZ~1 1/2 | 1.5 | - PIPE; SMLS; ASME B36.10M; PE; XS; LTS ASTM A333 GR 6 - L11NE1J 1 1/2" | 5.6 | ft | 1 | PIPE | PM102XA-T-97611.01-1 | - | DB1 | 1
PIPING/7052/J20/359-1 | 2 | PPAACABZACMAFZ~1 | 1 | - PIPE; SMLS; ASME B36.10M; PE; XS; LTS ASTM A333 GR 6 - L11NE1J 1" | 0.4 | ft | 1 | PIPE | PM102XA-T-97611.01-1 | - | DB1 | 1
PIPING/7052/J20/359-1 | 3 | PWSCERQACAMBFZ~1 1/2X1 | 1 1/2X1 | - SWG NIP CONC SMLS; MSS SP-95; PBE; XS; LTS ASTM A420 GR WPL6 - L55NE1VA 1 1/2X1" | 1 | ea | 1 | FITTINGS | PM102XA-T-97611.01-1 | - | DB1 | 1
PIPING/7052/J20/359-1 | 4 | PSLAAGATZZMAFZ~1 1/2 | 1.5 | - ELL 90-DEG; ASME B16.11; SW; CL 3000; LTS ASTM A350 GR LF2 CL 1 - L30SEDB 1 1/2" | 1 | ea | 1 | FITTINGS | PM102XA-T-97611.01-1 | - | DB1 | 1
PIPING/7052/J20/359-1 | 5 | PSEAAGATZZMAFZ~1 | 1 | - CPLG; ASME B16.11; SW; CL 3000; LTS ASTM A350 GR LF2 CL 1 - L34SEDH 1" | 1 | ea | 1 | FITTINGS | PM102XA-T-97611.01-1 | - | DB1 | 1
PIPING/7052/J20/359-1 | 6 | PFCCADAAACMAFZ~1 1/2 | 1.5 | - FLG SW; RF; ASME B16.5; CL 150; XS; LTS ASTM A350 GR LF2 CL 1 - L40BE3BN 1 1/2" | 1 | ea | 1 | FLANGES | PM102XA-T-97611.01-1 | - | DB1 | 1
PIPING/7052/J20/360-1 | 1 | PPAACABZBKMAFZ~3/4 | 2020-03-04 | - PIPE; SMLS; ASME B36.10M; PE; SCH 160; LTS ASTM A333 GR 6 - L11LE1J 3/4" | 0.4 | ft | 1 | PIPE | PM102XA-T-97612.01-1 | - | DR1 | 1
PIPING/7052/J20/360-1 | 2 | PWSCERQBKAMBFZ~1X3/4 | 1X3/4 | - SWG NIP CONC SMLS; MSS SP-95; PBE; SCH 160; LTS ASTM A420 GR WPL6 - L55LE1VA 1X3/4" | 1 | ea | 1 | FITTINGS | PM102XA-T-97612.01-1 | - | DR1 | 1
PIPING/7052/J20/360-1 | 3 | PSEAAGAVZZMAFZ~3/4 | 2020-03-04 | - CPLG; ASME B16.11; SW; CL 6000; LTS ASTM A350 GR LF2 CL 1 - L34VEDH 3/4" | 1 | ea | 1 | FITTINGS | PM102XA-T-97612.01-1 | - | DR1 | 1
PIPING/7052/J20/360-1 | 4 | PFAIADAGBKMAFZ~1 | 1 | - FLG WN; RTJ; ASME B16.5; CL 2500; SCH 160; LTS ASTM A350 GR LF2 CL 1 - L40RE6DL 1" | 1 | ea | 1 | FLANGES | PM102XA-T-97612.01-1 | - | DR1 | 1
PIPING/7052/J20/361-1 | 1 | PPAACABZADMAFZ~1 1/2 | 1.5 | - PIPE; SMLS; ASME B36.10M; PL END; XXS; LTS ASTM A333 GR 6 - L11PE1J 1 1/2" | 16.6 | ft | 1 | PIPE | PM102XA-T-97613.01-1 | - | DR1 | 1
PIPING/7052/J20/361-1 | 2 | PPAACABZBKMAFZ~1 | 1 | - PIPE; SMLS; ASME B36.10M; PE; SCH 160; LTS ASTM A333 GR 6 - L11LE1J 1" | 0.7 | ft | 1 | PIPE | PM102XA-T-97613.01-1 | - | DR1 | 1
PIPING/7052/J20/361-1 | 3 | PWSCERQADFMBFZ~1 1/2X1 | 1 1/2X1 | - SWG NIP CONC SMLS; MSS SP-95; PBE; XXS X SCH 160; LTS ASTM A420 GR WPL6 - L55PE1VA 1 1/2X1" | 1 | ea | 1 | FITTINGS | PM102XA-T-97613.01-1 | - | DR1 | 1
PIPING/7052/J20/361-1 | 4 | PSTBAGAWZZMAFZ~1 1/2X1 | 1 1/2X1 | - TEE RED; ASME B16.11; SW; CL 9000; LTS ASTM A350 GR LF2 CL 1 - L31WEDD 1 1/2X1" | 1 | ea | 1 | FITTINGS | PM102XA-T-97613.01-1 | - | DR1 | 1
PIPING/7052/J20/361-1 | 5 | PSLAAGAWZZMAFZ~1 1/2 | 1.5 | - ELL 90-DEG; ASME B16.11; SW; CL 9000; LTS ASTM A350 GR LF2 CL 1 - L30WEDB 1 1/2" | 1 | ea | 1 | FITTINGS | PM102XA-T-97613.01-1 | - | DR1 | 1
PIPING/7052/J20/361-1 | 6 | PSLAAGAWZZMAFZ~1 1/2 | 1.5 | - ELL 90-DEG; ASME B16.11; SW; CL 9000; LTS ASTM A350 GR LF2 CL 1 - L30WEDB 1 1/2" | 1 | ea | 1 | FITTINGS | PM102XA-T-97613.01-1 | - | DR1 | 1
PIPING/7052/J20/361-1 | 7 | PSLAAGAWZZMAFZ~1 1/2 | 1.5 | - ELL 90-DEG; ASME B16.11; SW; CL 9000; LTS ASTM A350 GR LF2 CL 1 - L30WEDB 1 1/2" | 1 | ea | 1 | FITTINGS | PM102XA-T-97613.01-1 | - | DR1 | 1
PIPING/7052/J20/361-1 | 8 | PSEAAGAVZZMAFZ~1 | 1 | - CPLG; ASME B16.11; SW; CL 6000; LTS ASTM A350 GR LF2 CL 1 - L34VEDH 1" | 1 | ea | 1 | FITTINGS | PM102XA-T-97613.01-1 | - | DR1 | 1
PIPING/7052/J20/361-1 | 9 | PFAIADAGADMAFZ~1 1/2 | 1.5 | - FLG WN; RTJ; ASME B16.5; CL 2500; XXS; LTS ASTM A350 GR LF2 CL 1 - L40RE6DP 1 1/2" | 1 | ea | 1 | FLANGES | PM102XA-T-97613.01-1 | - | DR1 | 1
PIPING/7052/J20/361-1 | 10 | PFAIADAGBKMAFZ~1 | 1 | - FLG WN; RTJ; ASME B16.5; CL 2500; SCH 160; LTS ASTM A350 GR LF2 CL 1 - L40RE6DL 1" | 1 | ea | 1 | FLANGES | PM102XA-T-97613.01-1 | - | DR1 | 1
PIPING/7052/J20/361-1 | 11 | XWP10-A-D-90-12-0.40-D_361-1~1 1/2 | 1.5 | - XWP10-A-D-90-12-0.40-D 1 1/2" | 1 | ea | 1 | SUPPORTS | PM102XA-T-97613.01-1 | - | DR1 | 1
PIPING/7052/J20/361-1 | 12 | XWP10-A-D-90-12-0.40-D_361-1~1 1/2 | 1.5 | - XWP10-A-D-90-12-0.40-D 1 1/2" | 1 | ea | 1 | SUPPORTS | PM102XA-T-97613.01-1 | - | DR1 | 1
PIPING/7052/J20/370-1 | 1 | PPAACAAZACMAFZ~2 | 2 | - PIPE; SMLS; ASME B36.10M; BE; XS; LTS ASTM A333 GR 6 - L11NE2J 2" | 24.4 | ft | 1 | PIPE | PM102XA-T-97619.02-1 | - | DB1 | 1
PIPING/7052/J20/370-1 | 2 | POTTESTZZZMAFZ~2X3/4 | 2X3/4 | - THREDOLET; MSS SP-97; CL 3000; LTS ASTM A350 GR LF2 CL 1 - L36SEAT 2X3/4" | 1 | ea | 1 | FITTINGS | PM102XA-T-97619.02-1 | - | DB1 | 1
PIPING/7052/J20/370-1 | 3 | PWLCAEAACAMBFZ~2 | 2 | - ELL 90-DEG LR; ASME B16.9; BE; XS; LTS ASTM A420 GR WPL6 - L50NE1BC 2" | 1 | ea | 1 | FITTINGS | PM102XA-T-97619.02-1 | - | DB1 | 1
PIPING/7052/J20/370-1 | 4 | PFACADAAACMAFZ~2 | 2 | - FLG WN; RF; ASME B16.5; CL 150; XS; LTS ASTM A350 GR LF2 CL 1 - L40BE3DN 2" | 1 | ea | 1 | FLANGES | PM102XA-T-97619.02-1 | - | DB1 | 1
PIPING/7052/J20/370-1 | 5 | PFACADAAACMAFZ~2 | 2 | - FLG WN; RF; ASME B16.5; CL 150; XS; LTS ASTM A350 GR LF2 CL 1 - L40BE3DN 2" | 1 | ea | 1 | FLANGES | PM102XA-T-97619.02-1 | - | DB1 | 1
PIPING/7052/J20/370-1 | 6 | XSH10-E-A-K-4.0-NA-CS_370-1~2 | 2 | - XSH10-E-A-K-4.0-NA-CS 2" | 1 | ea | 1 | SUPPORTS | PM102XA-T-97619.02-1 | - | DB1 | 1
PIPING/7052/J20/370-1 | 7 | XSH10-E-A-K-4.0-NA-CS_370-1~2 | 2 | - XSH10-E-A-K-4.0-NA-CS 2" | 1 | ea | 1 | SUPPORTS | PM102XA-T-97619.02-1 | - | DB1 | 1
PIPING/7052/J20/370-2 | 1 | PPAACAAZACMAFZ~2 | 2 | - PIPE; SMLS; ASME B36.10M; BE; XS; LTS ASTM A333 GR 6 - L11NE2J 2" | 14.4 | ft | 1 | PIPE | PM102XA-T-97619.02-2 | - | DB1 | 1
PIPING/7052/J20/370-2 | 2 | PWLCAEAACAMBFZ~2 | 2 | - ELL 90-DEG LR; ASME B16.9; BE; XS; LTS ASTM A420 GR WPL6 - L50NE1BC 2" | 1 | ea | 1 | FITTINGS | PM102XA-T-97619.02-2 | - | DB1 | 1
PIPING/7052/J20/370-2 | 3 | PFACADAAACMAFZ~2 | 2 | - FLG WN; RF; ASME B16.5; CL 150; XS; LTS ASTM A350 GR LF2 CL 1 - L40BE3DN 2" | 1 | ea | 1 | FLANGES | PM102XA-T-97619.02-2 | - | DB1 | 1
PIPING/7052/J20/370-2 | 4 | PFACADAAACMAFZ~2 | 2 | - FLG WN; RF; ASME B16.5; CL 150; XS; LTS ASTM A350 GR LF2 CL 1 - L40BE3DN 2" | 1 | ea | 1 | FLANGES | PM102XA-T-97619.02-2 | - | DB1 | 1
PIPING/7052/J20/370-2 | 5 | XSH10-E-A-K-4.0-NA-CS_370-2~2 | 2 | - XSH10-E-A-K-4.0-NA-CS 2" | 1 | ea | 1 | SUPPORTS | PM102XA-T-97619.02-2 | - | DB1 | 1
PIPING/7052/J20/371-1 | 1 | PPAACAAZACMAFZ~2 | 2 | - PIPE; SMLS; ASME B36.10M; BE; XS; LTS ASTM A333 GR 6 - L11NE2J 2" | 12.2 | ft | 1 | PIPE | PM102XA-T-97619.03-1 | - | DB1 | 1
PIPING/7052/J20/371-1 | 2 | PWLCAEAACAMBFZ~2 | 2 | - ELL 90-DEG LR; ASME B16.9; BE; XS; LTS ASTM A420 GR WPL6 - L50NE1BC 2" | 1 | ea | 1 | FITTINGS | PM102XA-T-97619.03-1 | - | DB1 | 1
PIPING/7052/J20/371-1 | 3 | PWLCAEAACAMBFZ~2 | 2 | - ELL 90-DEG LR; ASME B16.9; BE; XS; LTS ASTM A420 GR WPL6 - L50NE1BC 2" | 1 | ea | 1 | FITTINGS | PM102XA-T-97619.03-1 | - | DB1 | 1
PIPING/7052/J20/371-1 | 4 | PFACADAAACMAFZ~2 | 2 | - FLG WN; RF; ASME B16.5; CL 150; XS; LTS ASTM A350 GR LF2 CL 1 - L40BE3DN 2" | 1 | ea | 1 | FLANGES | PM102XA-T-97619.03-1 | - | DB1 | 1
PIPING/7052/J20/371-1 | 5 | PFACADAAACMAFZ~2 | 2 | - FLG WN; RF; ASME B16.5; CL 150; XS; LTS ASTM A350 GR LF2 CL 1 - L40BE3DN 2" | 1 | ea | 1 | FLANGES | PM102XA-T-97619.03-1 | - | DB1 | 1
PIPING/7052/J20/371-1 | 6 | XSH10-E-A-K-4.0-NA-CS_371-1~2 | 2 | - XSH10-E-A-K-4.0-NA-CS 2" | 1 | ea | 1 | SUPPORTS | PM102XA-T-97619.03-1 | - | DB1 | 1
PIPING/7052/J20/371-2 | 1 | PPAACAAZACMAFZ~2 | 2 | - PIPE; SMLS; ASME B36.10M; BE; XS; LTS ASTM A333 GR 6 - L11NE2J 2" | 20.8 | ft | 1 | PIPE | PM102XA-T-97619.03-2 | - | DB1 | 1
PIPING/7052/J20/371-2 | 2 | PWLCAEAACAMBFZ~2 | 2 | - ELL 90-DEG LR; ASME B16.9; BE; XS; LTS ASTM A420 GR WPL6 - L50NE1BC 2" | 1 | ea | 1 | FITTINGS | PM102XA-T-97619.03-2 | - | DB1 | 1
PIPING/7052/J20/371-2 | 3 | PWLCAEAACAMBFZ~2 | 2 | - ELL 90-DEG LR; ASME B16.9; BE; XS; LTS ASTM A420 GR WPL6 - L50NE1BC 2" | 1 | ea | 1 | FITTINGS | PM102XA-T-97619.03-2 | - | DB1 | 1
PIPING/7052/J20/371-2 | 4 | PWLCAEAACAMBFZ~2 | 2 | - ELL 90-DEG LR; ASME B16.9; BE; XS; LTS ASTM A420 GR WPL6 - L50NE1BC 2" | 1 | ea | 1 | FITTINGS | PM102XA-T-97619.03-2 | - | DB1 | 1
PIPING/7052/J20/371-2 | 5 | PFACADAAACMAFZ~2 | 2 | - FLG WN; RF; ASME B16.5; CL 150; XS; LTS ASTM A350 GR LF2 CL 1 - L40BE3DN 2" | 1 | ea | 1 | FLANGES | PM102XA-T-97619.03-2 | - | DB1 | 1
PIPING/7052/J20/371-2 | 6 | PFACADAAACMAFZ~2 | 2 | - FLG WN; RF; ASME B16.5; CL 150; XS; LTS ASTM A350 GR LF2 CL 1 - L40BE3DN 2" | 1 | ea | 1 | FLANGES | PM102XA-T-97619.03-2 | - | DB1 | 1
PIPING/7052/J20/371-2 | 7 | XSH10-E-A-K-4.0-NA-CS_371-2~2 | 2 | - XSH10-E-A-K-4.0-NA-CS 2" | 1 | ea | 1 | SUPPORTS | PM102XA-T-97619.03-2 | - | DB1 | 1
PIPING/7052/J20/372-1 | 1 | PPAACAAZACMAFZ~2 | 2 | - PIPE; SMLS; ASME B36.10M; BE; XS; LTS ASTM A333 GR 6 - L11NE2J 2" | 18.2 | ft | 1 | PIPE | PM102XA-T-97619.04-1 | - | DB1 | 1
PIPING/7052/J20/372-1 | 2 | PWTAAEAACAMBFZ~2X2 | 2X2 | - TEE; ASME B16.9; BE; XS; LTS ASTM A420 GR WPL6 - L51NE1 2X2" | 1 | ea | 1 | FITTINGS | PM102XA-T-97619.04-1 | - | DB1 | 1
PIPING/7052/J20/372-1 | 3 | PWSCERSACAMBFZ~2X1 1/2 | 2X1 1/2 | - SWG NIP CONC SMLS; MSS SP-95; BLE X PSE; XS; LTS ASTM A420 GR WPL6 2X1 1/2" | 1 | ea | 1 | FITTINGS | PM102XA-T-97619.04-1 | - | DB1 | 1
PIPING/7052/J20/372-1 | 4 | PWLCAEAACAMBFZ~2 | 2 | - ELL 90-DEG LR; ASME B16.9; BE; XS; LTS ASTM A420 GR WPL6 - L50NE1BC 2" | 1 | ea | 1 | FITTINGS | PM102XA-T-97619.04-1 | - | DB1 | 1
PIPING/7052/J20/372-1 | 5 | PFACADAAACMAFZ~2 | 2 | - FLG WN; RF; ASME B16.5; CL 150; XS; LTS ASTM A350 GR LF2 CL 1 - L40BE3DN 2" | 1 | ea | 1 | FLANGES | PM102XA-T-97619.04-1 | - | DB1 | 1
PIPING/7052/J20/372-1 | 6 | PFACADAAACMAFZ~2 | 2 | - FLG WN; RF; ASME B16.5; CL 150; XS; LTS ASTM A350 GR LF2 CL 1 - L40BE3DN 2" | 1 | ea | 1 | FLANGES | PM102XA-T-97619.04-1 | - | DB1 | 1
PIPING/7052/J20/372-1 | 7 | PFCCADAAACMAFZ~1 1/2 | 1.5 | - FLG SW; RF; ASME B16.5; CL 150; XS; LTS ASTM A350 GR LF2 CL 1 - L40BE3BN 1 1/2" | 1 | ea | 1 | FLANGES | PM102XA-T-97619.04-1 | - | DB1 | 1
PIPING/7052/J20/372-1 | 8 | XSH10-E-A-K-4.0-NA-CS_372-1~2 | 2 | - XSH10-E-A-K-4.0-NA-CS 2" | 1 | ea | 1 | SUPPORTS | PM102XA-T-97619.04-1 | - | DB1 | 1
PIPING/7052/J20/372-1 | 9 | XSH10-E-A-K-4.0-NA-CS_372-1~2 | 2 | - XSH10-E-A-K-4.0-NA-CS 2" | 1 | ea | 1 | SUPPORTS | PM102XA-T-97619.04-1 | - | DB1 | 1
PIPING/7052/J20/373-1 | 1 | PPAACAAZACMAFZ~2 | 2 | - PIPE; SMLS; ASME B36.10M; BE; XS; LTS ASTM A333 GR 6 - L11NE2J 2" | 3.9 | ft | 1 | PIPE | PM102XA-T-97619.05-1 | - | DB1 | 1
PIPING/7052/J20/373-1 | 2 | PPAACABZACMAFZ~3/4 | 2020-03-04 | - PIPE; SMLS; ASME B36.10M; PE; XS; LTS ASTM A333 GR 6 - L11NE1J 3/4" | 0.2 | ft | 1 | PIPE | PM102XA-T-97619.05-1 | - | DB1 | 1
PIPING/7052/J20/373-1 | 3 | PWSEERSACAMBFZ~2X1 1/2 | 2X1 1/2 | - SWG NIP ECC SMLS; MSS SP-95; BLE X PSE; XS; LTS ASTM A420 GR WPL6 2X1 1/2" | 1 | ea | 1 | FITTINGS | PM102XA-T-97619.05-1 | - | DB1 | 1
PIPING/7052/J20/373-1 | 4 | POSSESTZZZMAFZ~2X3/4 | 2X3/4 | - SOCKOLET; MSS SP-97; CL 3000; LTS ASTM A350 GR LF2 CL 1 - L36SEDT 2X3/4" | 1 | ea | 1 | FITTINGS | PM102XA-T-97619.05-1 | - | DB1 | 1
PIPING/7052/J20/373-1 | 5 | PWLCAEAACAMBFZ~2 | 2 | - ELL 90-DEG LR; ASME B16.9; BE; XS; LTS ASTM A420 GR WPL6 - L50NE1BC 2" | 1 | ea | 1 | FITTINGS | PM102XA-T-97619.05-1 | - | DB1 | 1
PIPING/7052/J20/373-1 | 6 | PFACADAAACMAFZ~2 | 2 | - FLG WN; RF; ASME B16.5; CL 150; XS; LTS ASTM A350 GR LF2 CL 1 - L40BE3DN 2" | 1 | ea | 1 | FLANGES | PM102XA-T-97619.05-1 | - | DB1 | 1
PIPING/7052/J20/373-1 | 7 | PFCCADAAACMAFZ~1 1/2 | 1.5 | - FLG SW; RF; ASME B16.5; CL 150; XS; LTS ASTM A350 GR LF2 CL 1 - L40BE3BN 1 1/2" | 1 | ea | 1 | FLANGES | PM102XA-T-97619.05-1 | - | DB1 | 1
PIPING/7052/J20/373-1 | 8 | VGQDJBQMNAZ002~3/4 | 2020-03-04 | - GYBCAE GATE VALVE; API CL 800; SW X FNPT; LTCS; HNDWHL OPR; STD PORT - OE Status 0 CUST TAG: DB1:L20KE7HT - L20KE7HT 3/4" | 1 | ea | 1 | VALVES / IN-LINE ITEMS | PM102XA-T-97619.05-1 | - | DB1 | 1
PIPING/7052/J20/373-1 | 10 | XSH10-E-A-C-4.0-NA-CS_373-1~2 | 2020-03-04 | - XSH10-E-A-C-4.0-NA-CS_373-1~2 | 1 | ea | 1 | SUPPORTS | PM102XA-T-97619.05-1 | - | DB1 | 1
PIPING/7052/J20/374-1 | 1 | PPAACABZACMAFZ~1 1/2 | 1.5 | - PIPE; SMLS; ASME B36.10M; PE; XS; LTS ASTM A333 GR 6 - L11NE1J 1 1/2" | 11.1 | ft | 1 | PIPE | PM102XA-T-100422.01-1 | - | DB1 | 1
PIPING/7052/J20/374-1 | 2 | PPAACABZACMAFZ~1 | 1 | - PIPE; SMLS; ASME B36.10M; PE; XS; LTS ASTM A333 GR 6 - L11NE1J 1" | 0.4 | ft | 1 | PIPE | PM102XA-T-100422.01-1 | - | DB1 | 1
PIPING/7052/J20/374-1 | 3 | PSTAAGATZZMAFZ~1 1/2X1 1/2 | 1 1/2X1 1/2 | - TEE; ASME B16.11; SW; CL 3000; LTS ASTM A350 GR LF2 CL 1 - L31SED 1 1/2X1 1/2" | 1 | ea | 1 | FITTINGS | PM102XA-T-100422.01-1 | - | DB1 | 1
PIPING/7052/J20/374-1 | 4 | PWSCERQACAMBFZ~1 1/2X1 | 1 1/2X1 | - SWG NIP CONC SMLS; MSS SP-95; PBE; XS; LTS ASTM A420 GR WPL6 - L55NE1VA 1 1/2X1" | 1 | ea | 1 | FITTINGS | PM102XA-T-100422.01-1 | - | DB1 | 1
PIPING/7052/J20/374-1 | 5 | PSLAAGATZZMAFZ~1 1/2 | 1.5 | - ELL 90-DEG; ASME B16.11; SW; CL 3000; LTS ASTM A350 GR LF2 CL 1 - L30SEDB 1 1/2" | 1 | ea | 1 | FITTINGS | PM102XA-T-100422.01-1 | - | DB1 | 1
PIPING/7052/J20/374-1 | 6 | PSLAAGATZZMAFZ~1 1/2 | 1.5 | - ELL 90-DEG; ASME B16.11; SW; CL 3000; LTS ASTM A350 GR LF2 CL 1 - L30SEDB 1 1/2" | 1 | ea | 1 | FITTINGS | PM102XA-T-100422.01-1 | - | DB1 | 1
PIPING/7052/J20/374-1 | 7 | PSLAAGATZZMAFZ~1 1/2 | 1.5 | - ELL 90-DEG; ASME B16.11; SW; CL 3000; LTS ASTM A350 GR LF2 CL 1 - L30SEDB 1 1/2" | 1 | ea | 1 | FITTINGS | PM102XA-T-100422.01-1 | - | DB1 | 1
PIPING/7052/J20/374-1 | 8 | PSLAAGATZZMAFZ~1 1/2 | 1.5 | - ELL 90-DEG; ASME B16.11; SW; CL 3000; LTS ASTM A350 GR LF2 CL 1 - L30SEDB 1 1/2" | 1 | ea | 1 | FITTINGS | PM102XA-T-100422.01-1 | - | DB1 | 1
PIPING/7052/J20/374-1 | 9 | PSEAAGATZZMAFZ~1 | 1 | - CPLG; ASME B16.11; SW; CL 3000; LTS ASTM A350 GR LF2 CL 1 - L34SEDH 1" | 1 | ea | 1 | FITTINGS | PM102XA-T-100422.01-1 | - | DB1 | 1
PIPING/7052/J20/374-1 | 10 | PFCCADAAACMAFZ~1 1/2 | 1.5 | - FLG SW; RF; ASME B16.5; CL 150; XS; LTS ASTM A350 GR LF2 CL 1 - L40BE3BN 1 1/2" | 1 | ea | 1 | FLANGES | PM102XA-T-100422.01-1 | - | DB1 | 1
PIPING/7052/J20/374-1 | 11 | PFCCADAAACMAFZ~1 1/2 | 1.5 | - FLG SW; RF; ASME B16.5; CL 150; XS; LTS ASTM A350 GR LF2 CL 1 - L40BE3BN 1 1/2" | 1 | ea | 1 | FLANGES | PM102XA-T-100422.01-1 | - | DB1 | 1
PIPING/7052/J20/374-1 | 12 | VGSDJBQMNAZ003~1 1/2 | 1.5 | - GYBCAA GATE VALVE; API CL 800; SW; LTCS; HNDWHL OPR; STD PORT - OE Status 0 CUST TAG: DB1:L20KE1HT - L20KE1HT 1 1/2" | 1 | ea | 1 | VALVES / IN-LINE ITEMS | PM102XA-T-100422.01-1 | - | DB1 | 1
PIPING/7052/J21/346-1 | 1 | PPAACAAZACABBZ~2 | 2 | - PIPE; SMLS; ASME B36.10M; BE; XS; CS ASTM A106 GR B - L11NA2A 2" | 17.3 | ft | 1 | PIPE | PM102XA-CCW-97620.01-1 | - | AB0 | 1
PIPING/7052/J21/346-1 | 2 | PFACADAAACAACZ~2 | 2 | - FLG WN; RF; ASME B16.5; CL 150; XS; CS ASTM A105N - L40BA3DN 2" | 1 | ea | 1 | FLANGES | PM102XA-CCW-97620.01-1 | - | AB0 | 1
PIPING/7052/J21/346-1 | 3 | PFACADAAACAACZ~2 | 2 | - FLG WN; RF; ASME B16.5; CL 150; XS; CS ASTM A105N - L40BA3DN 2" | 1 | ea | 1 | FLANGES | PM102XA-CCW-97620.01-1 | - | AB0 | 1
PIPING/7052/J21/346-1 | 4 | XSH10-E-A-G-4.0-NA-CS_346-1~2 | 2 | - XSH10-E-A-G-4.0-NA-CS 2" | 1 | ea | 1 | SUPPORTS | PM102XA-CCW-97620.01-1 | - | AB0 | 1
PIPING/7052/J21/346-1 | 5 | XSH10-E-A-K-4.0-NA-CS_346-1~2 | 2 | - XSH10-E-A-K-4.0-NA-CS 2" | 1 | ea | 1 | SUPPORTS | PM102XA-CCW-97620.01-1 | - | AB0 | 1
PIPING/7052/J21/346-2 | 1 | PPAACAAZACABBZ~2 | 2 | - PIPE; SMLS; ASME B36.10M; BE; XS; CS ASTM A106 GR B - L11NA2A 2" | 12.4 | ft | 1 | PIPE | PM102XA-CCW-97620.01-2 | - | AB0 | 1
PIPING/7052/J21/346-2 | 2 | PWLOAEAACAAABZ~2 | 2 | - ELL 45-DEG LR; ASME B16.9; BE; XS; CS ASTM A234 GR WPB - L50NA1AC 2" | 1 | ea | 1 | FITTINGS | PM102XA-CCW-97620.01-2 | - | AB0 | 1
PIPING/7052/J21/346-2 | 3 | PWLCAEAACAAABZ~2 | 2 | - ELL 90-DEG LR; ASME B16.9; BE; XS; CS ASTM A234 GR WPB - L50NA1BC 2" | 1 | ea | 1 | FITTINGS | PM102XA-CCW-97620.01-2 | - | AB0 | 1
PIPING/7052/J21/346-2 | 4 | PWLCAEAACAAABZ~2 | 2 | - ELL 90-DEG LR; ASME B16.9; BE; XS; CS ASTM A234 GR WPB - L50NA1BC 2" | 1 | ea | 1 | FITTINGS | PM102XA-CCW-97620.01-2 | - | AB0 | 1
PIPING/7052/J21/346-2 | 5 | PFACADAAACAACZ~2 | 2 | - FLG WN; RF; ASME B16.5; CL 150; XS; CS ASTM A105N - L40BA3DN 2" | 1 | ea | 1 | FLANGES | PM102XA-CCW-97620.01-2 | - | AB0 | 1
PIPING/7052/J21/346-2 | 6 | PFACADAAACAACZ~2 | 2 | - FLG WN; RF; ASME B16.5; CL 150; XS; CS ASTM A105N - L40BA3DN 2" | 1 | ea | 1 | FLANGES | PM102XA-CCW-97620.01-2 | - | AB0 | 1
PIPING/7052/J21/346-2 | 7 | XT11S-1-L-A-E-6.4-NA-CS_346-2~3 | 3 | - XT11S-1-L-A-E-6.4-NA-CS 3" | 1 | ea | 1 | SUPPORTS | PM102XA-CCW-97620.01-2 | - | AB0 | 1
PIPING/7052/J21/347-1 | 1 | PPAACAAZACABBZ~2 | 2 | - PIPE; SMLS; ASME B36.10M; BE; XS; CS ASTM A106 GR B - L11NA2A 2" | 12.4 | ft | 1 | PIPE | PM102XA-CCW-97620.02-1 | - | AB0 | 1
PIPING/7052/J21/347-1 | 2 | PWLCAEAACAAABZ~2 | 2 | - ELL 90-DEG LR; ASME B16.9; BE; XS; CS ASTM A234 GR WPB - L50NA1BC 2" | 1 | ea | 1 | FITTINGS | PM102XA-CCW-97620.02-1 | - | AB0 | 1
PIPING/7052/J21/347-1 | 3 | PFACADAAACAACZ~2 | 2 | - FLG WN; RF; ASME B16.5; CL 150; XS; CS ASTM A105N - L40BA3DN 2" | 1 | ea | 1 | FLANGES | PM102XA-CCW-97620.02-1 | - | AB0 | 1
PIPING/7052/J21/347-1 | 4 | PFACADAAACAACZ~2 | 2 | - FLG WN; RF; ASME B16.5; CL 150; XS; CS ASTM A105N - L40BA3DN 2" | 1 | ea | 1 | FLANGES | PM102XA-CCW-97620.02-1 | - | AB0 | 1
PIPING/7052/J21/347-1 | 5 | XSH10-E-A-K-4.0-NA-CS_347-1~2 | 2 | - XSH10-E-A-K-4.0-NA-CS 2" | 1 | ea | 1 | SUPPORTS | PM102XA-CCW-97620.02-1 | - | AB0 | 1
PIPING/7052/J21/347-2 | 1 | PPAACAAZACABBZ~2 | 2 | - PIPE; SMLS; ASME B36.10M; BE; XS; CS ASTM A106 GR B - L11NA2A 2" | 19.6 | ft | 1 | PIPE | PM102XA-CCW-97620.02-2 | - | AB0 | 1
PIPING/7052/J21/347-2 | 2 | PFACADAAACAACZ~2 | 2 | - FLG WN; RF; ASME B16.5; CL 150; XS; CS ASTM A105N - L40BA3DN 2" | 1 | ea | 1 | FLANGES | PM102XA-CCW-97620.02-2 | - | AB0 | 1
PIPING/7052/J21/347-2 | 3 | PFACADAAACAACZ~2 | 2 | - FLG WN; RF; ASME B16.5; CL 150; XS; CS ASTM A105N - L40BA3DN 2" | 1 | ea | 1 | FLANGES | PM102XA-CCW-97620.02-2 | - | AB0 | 1
PIPING/7052/J21/347-2 | 4 | XSH10-E-A-K-4.0-NA-CS_347-2~2 | 2 | - XSH10-E-A-K-4.0-NA-CS 2" | 1 | ea | 1 | SUPPORTS | PM102XA-CCW-97620.02-2 | - | AB0 | 1
PIPING/7052/J21/348-1 | 1 | PPAACAAZACABBZ~2 | 2 | - PIPE; SMLS; ASME B36.10M; BE; XS; CS ASTM A106 GR B - L11NA2A 2" | 17.5 | ft | 1 | PIPE | PM102XA-CCW-97620.03-1 | - | AB0 | 1
PIPING/7052/J21/348-1 | 2 | PWLCAEAACAAABZ~2 | 2 | - ELL 90-DEG LR; ASME B16.9; BE; XS; CS ASTM A234 GR WPB - L50NA1BC 2" | 1 | ea | 1 | FITTINGS | PM102XA-CCW-97620.03-1 | - | AB0 | 1
PIPING/7052/J21/348-1 | 3 | PFACADAAACAACZ~2 | 2 | - FLG WN; RF; ASME B16.5; CL 150; XS; CS ASTM A105N - L40BA3DN 2" | 1 | ea | 1 | FLANGES | PM102XA-CCW-97620.03-1 | - | AB0 | 1
PIPING/7052/J21/348-1 | 4 | PFACADAAACAACZ~2 | 2 | - FLG WN; RF; ASME B16.5; CL 150; XS; CS ASTM A105N - L40BA3DN 2" | 1 | ea | 1 | FLANGES | PM102XA-CCW-97620.03-1 | - | AB0 | 1
PIPING/7052/J21/348-1 | 5 | XSH10-E-A-K-4.0-NA-CS_348-1~2 | 2 | - XSH10-E-A-K-4.0-NA-CS 2" | 1 | ea | 1 | SUPPORTS | PM102XA-CCW-97620.03-1 | - | AB0 | 1
PIPING/7052/J21/348-1 | 6 | XSH10-E-A-K-4.0-NA-CS_348-1~2 | 2 | - XSH10-E-A-K-4.0-NA-CS 2" | 1 | ea | 1 | SUPPORTS | PM102XA-CCW-97620.03-1 | - | AB0 | 1
PIPING/7052/J21/348-2 | 1 | PPAACAAZACABBZ~2 | 2 | - PIPE; SMLS; ASME B36.10M; BE; XS; CS ASTM A106 GR B - L11NA2A 2" | 7.7 | ft | 1 | PIPE | PM102XA-CCW-97620.03-2 | - | AB0 | 1
PIPING/7052/J21/348-2 | 2 | PWLCAEAACAAABZ~2 | 2 | - ELL 90-DEG LR; ASME B16.9; BE; XS; CS ASTM A234 GR WPB - L50NA1BC 2" | 1 | ea | 1 | FITTINGS | PM102XA-CCW-97620.03-2 | - | AB0 | 1
PIPING/7052/J21/348-2 | 3 | PFACADAAACAACZ~2 | 2 | - FLG WN; RF; ASME B16.5; CL 150; XS; CS ASTM A105N - L40BA3DN 2" | 1 | ea | 1 | FLANGES | PM102XA-CCW-97620.03-2 | - | AB0 | 1
PIPING/7052/J21/348-2 | 4 | PFACADAAACAACZ~2 | 2 | - FLG WN; RF; ASME B16.5; CL 150; XS; CS ASTM A105N - L40BA3DN 2" | 1 | ea | 1 | FLANGES | PM102XA-CCW-97620.03-2 | - | AB0 | 1
PIPING/7052/J21/349-1 | 1 | PPAACAAZACABBZ~2 | 2 | - PIPE; SMLS; ASME B36.10M; BE; XS; CS ASTM A106 GR B - L11NA2A 2" | 2.4 | ft | 1 | PIPE | PM102XA-CCW-97620.04-1 | - | AB0 | 1
PIPING/7052/J21/349-1 | 2 | PPAACABZACABBZ~3/4 | 2020-03-04 | - PIPE; SMLS; ASME B36.10M; PE; XS; CS ASTM A106 GR B - L11NA1A 3/4" | 0.2 | ft | 1 | PIPE | PM102XA-CCW-97620.04-1 | - | AB0 | 1
PIPING/7052/J21/349-1 | 3 | PWSCERSACAAABZ~2X1 1/2 | 2X1 1/2 | - SWG NIP CONC SMLS; MSS SP-95; BLE X PSE; XS; CS ASTM A234 GR WPB - L55NA1VA 2X1 1/2" | 1 | ea | 1 | FITTINGS | PM102XA-CCW-97620.04-1 | - | AB0 | 1
PIPING/7052/J21/349-1 | 4 | POSSESTZZZAACZ~2X3/4 | 2X3/4 | - SOCKOLET; MSS SP-97; CL 3000; CS ASTM A105N - L36SBDT 2X3/4" | 1 | ea | 1 | FITTINGS | PM102XA-CCW-97620.04-1 | - | AB0 | 1
PIPING/7052/J21/349-1 | 5 | PWLCAEAACAAABZ~2 | 2 | - ELL 90-DEG LR; ASME B16.9; BE; XS; CS ASTM A234 GR WPB - L50NA1BC 2" | 1 | ea | 1 | FITTINGS | PM102XA-CCW-97620.04-1 | - | AB0 | 1
PIPING/7052/J21/349-1 | 6 | PWLCAEAACAAABZ~2 | 2 | - ELL 90-DEG LR; ASME B16.9; BE; XS; CS ASTM A234 GR WPB - L50NA1BC 2" | 1 | ea | 1 | FITTINGS | PM102XA-CCW-97620.04-1 | - | AB0 | 1
PIPING/7052/J21/349-1 | 7 | PWLCAEAACAAABZ~2 | 2 | - ELL 90-DEG LR; ASME B16.9; BE; XS; CS ASTM A234 GR WPB - L50NA1BC 2" | 1 | ea | 1 | FITTINGS | PM102XA-CCW-97620.04-1 | - | AB0 | 1
PIPING/7052/J21/349-1 | 8 | PFACADAAACAACZ~2 | 2 | - FLG WN; RF; ASME B16.5; CL 150; XS; CS ASTM A105N - L40BA3DN 2" | 1 | ea | 1 | FLANGES | PM102XA-CCW-97620.04-1 | - | AB0 | 1
PIPING/7052/J21/349-1 | 9 | PFCCADAAACAACZ~1 1/2 | 1.5 | - FLG SW; RF; ASME B16.5; CL 150; XS; CS ASTM A105N - L40BA3BN 1 1/2" | 1 | ea | 1 | FLANGES | PM102XA-CCW-97620.04-1 | - | AB0 | 1
PIPING/7052/J21/349-1 | 10 | VGQDJBQAIAZ011~3/4 | 2020-03-04 | - GYAABM GATE VALVE; API CL 800; SW X FNPT; CS; HNDWHL OPR; STD PORT - OE Status 0 CUST TAG: AF1:L20KBZHD - L20KBZHD 3/4" | 1 | ea | 1 | VALVES / IN-LINE ITEMS | PM102XA-CCW-97620.04-1 | - | AB0 | 1
PIPING/7052/J21/349-1 | 11 | XSH10-E-A-E-4.0-NA-CS_349-1~2 | 2 | - XSH10-E-A-E-4.0-NA-CS 2" | 1 | ea | 1 | SUPPORTS | PM102XA-CCW-97620.04-1 | - | AB0 | 1
PIPING/7052/J21/349-2 | 1 | PFACADAAACAACZ~1 1/2 | 1.5 | - FLG WN; RF; ASME B16.5; CL 150; XS; CS ASTM A105N - L40BA3DN 1 1/2" | 1 | ea | 1 | FLANGES | PM102XA-CCW-97620.04-2 | - | AB0 | 1
PIPING/7052/J21/350-1 | 1 | PPAACAAZACABBZ~2 | 2 | - PIPE; SMLS; ASME B36.10M; BE; XS; CS ASTM A106 GR B - L11NA2A 2" | 1.2 | ft | 1 | PIPE | PM102XA-CCW-97621.01-1 | - | AB0 | 1
PIPING/7052/J21/350-1 | 2 | PPAACABZACABBZ~3/4 | 2020-03-04 | - PIPE; SMLS; ASME B36.10M; PE; XS; CS ASTM A106 GR B - L11NA1A 3/4" | 0.2 | ft | 1 | PIPE | PM102XA-CCW-97621.01-1 | - | AB0 | 1
PIPING/7052/J21/350-1 | 3 | PWSCERSACAAABZ~2X1 1/2 | 2X1 1/2 | - SWG NIP CONC SMLS; MSS SP-95; BLE X PSE; XS; CS ASTM A234 GR WPB - L55NA1VA 2X1 1/2" | 1 | ea | 1 | FITTINGS | PM102XA-CCW-97621.01-1 | - | AB0 | 1
PIPING/7052/J21/350-1 | 4 | POSSESTZZZAACZ~2X3/4 | 2X3/4 | - SOCKOLET; MSS SP-97; CL 3000; CS ASTM A105N - L36SBDT 2X3/4" | 1 | ea | 1 | FITTINGS | PM102XA-CCW-97621.01-1 | - | AB0 | 1
PIPING/7052/J21/350-1 | 5 | PWLCAEAACAAABZ~2 | 2 | - ELL 90-DEG LR; ASME B16.9; BE; XS; CS ASTM A234 GR WPB - L50NA1BC 2" | 1 | ea | 1 | FITTINGS | PM102XA-CCW-97621.01-1 | - | AB0 | 1
PIPING/7052/J21/350-1 | 6 | PWLCAEAACAAABZ~2 | 2 | - ELL 90-DEG LR; ASME B16.9; BE; XS; CS ASTM A234 GR WPB - L50NA1BC 2" | 1 | ea | 1 | FITTINGS | PM102XA-CCW-97621.01-1 | - | AB0 | 1
PIPING/7052/J21/350-1 | 7 | PFACADAAACAACZ~2 | 2 | - FLG WN; RF; ASME B16.5; CL 150; XS; CS ASTM A105N - L40BA3DN 2" | 1 | ea | 1 | FLANGES | PM102XA-CCW-97621.01-1 | - | AB0 | 1
PIPING/7052/J21/350-1 | 8 | PFCCADAAACAACZ~1 1/2 | 1.5 | - FLG SW; RF; ASME B16.5; CL 150; XS; CS ASTM A105N - L40BA3BN 1 1/2" | 1 | ea | 1 | FLANGES | PM102XA-CCW-97621.01-1 | - | AB0 | 1
PIPING/7052/J21/350-1 | 9 | VGQDJBQAIAZ011~3/4 | 2020-03-04 | - GYAABM GATE VALVE; API CL 800; SW X FNPT; CS; HNDWHL OPR; STD PORT - OE Status 0 CUST TAG: AF1:L20KBZHD - L20KBZHD 3/4" | 1 | ea | 1 | VALVES / IN-LINE ITEMS | PM102XA-CCW-97621.01-1 | - | AB0 | 1
PIPING/7052/J21/350-1 | 10 | XSH10-E-A-E-4.0-NA-CS_350-1~2 | 2 | - XSH10-E-A-E-4.0-NA-CS 2" | 1 | ea | 1 | SUPPORTS | PM102XA-CCW-97621.01-1 | - | AB0 | 1
PIPING/7052/J21/350-2 | 1 | PFACADAAACAACZ~1 1/2 | 1.5 | - FLG WN; RF; ASME B16.5; CL 150; XS; CS ASTM A105N - L40BA3DN 1 1/2" | 1 | ea | 1 | FLANGES | PM102XA-CCW-97621.01-2 | - | AB0 | 1
PIPING/7052/J21/351-1 | 1 | PPAACAAZACABBZ~2 | 2 | - PIPE; SMLS; ASME B36.10M; BE; XS; CS ASTM A106 GR B - L11NA2A 2" | 7.7 | ft | 1 | PIPE | PM102XA-CCW-97621.02-1 | - | AB0 | 1
PIPING/7052/J21/351-1 | 2 | PWLCAEAACAAABZ~2 | 2 | - ELL 90-DEG LR; ASME B16.9; BE; XS; CS ASTM A234 GR WPB - L50NA1BC 2" | 1 | ea | 1 | FITTINGS | PM102XA-CCW-97621.02-1 | - | AB0 | 1
PIPING/7052/J21/351-1 | 3 | PFACADAAACAACZ~2 | 2 | - FLG WN; RF; ASME B16.5; CL 150; XS; CS ASTM A105N - L40BA3DN 2" | 1 | ea | 1 | FLANGES | PM102XA-CCW-97621.02-1 | - | AB0 | 1
PIPING/7052/J21/351-1 | 4 | PFACADAAACAACZ~2 | 2 | - FLG WN; RF; ASME B16.5; CL 150; XS; CS ASTM A105N - L40BA3DN 2" | 1 | ea | 1 | FLANGES | PM102XA-CCW-97621.02-1 | - | AB0 | 1
PIPING/7052/J21/351-2 | 1 | PPAACAAZACABBZ~2 | 2 | - PIPE; SMLS; ASME B36.10M; BE; XS; CS ASTM A106 GR B - L11NA2A 2" | 19.3 | ft | 1 | PIPE | PM102XA-CCW-97621.02-2 | - | AB0 | 1
PIPING/7052/J21/351-2 | 2 | PWLCAEAACAAABZ~2 | 2 | - ELL 90-DEG LR; ASME B16.9; BE; XS; CS ASTM A234 GR WPB - L50NA1BC 2" | 1 | ea | 1 | FITTINGS | PM102XA-CCW-97621.02-2 | - | AB0 | 1
PIPING/7052/J21/351-2 | 3 | PFACADAAACAACZ~2 | 2 | - FLG WN; RF; ASME B16.5; CL 150; XS; CS ASTM A105N - L40BA3DN 2" | 1 | ea | 1 | FLANGES | PM102XA-CCW-97621.02-2 | - | AB0 | 1
PIPING/7052/J21/351-2 | 4 | PFACADAAACAACZ~2 | 2 | - FLG WN; RF; ASME B16.5; CL 150; XS; CS ASTM A105N - L40BA3DN 2" | 1 | ea | 1 | FLANGES | PM102XA-CCW-97621.02-2 | - | AB0 | 1
PIPING/7052/J21/351-2 | 5 | XSH10-E-A-K-4.0-NA-CS_351-2~2 | 2 | - XSH10-E-A-K-4.0-NA-CS 2" | 1 | ea | 1 | SUPPORTS | PM102XA-CCW-97621.02-2 | - | AB0 | 1
PIPING/7052/J21/351-2 | 6 | XSH10-E-A-K-4.0-NA-CS_351-2~2 | 2 | - XSH10-E-A-K-4.0-NA-CS 2" | 1 | ea | 1 | SUPPORTS | PM102XA-CCW-97621.02-2 | - | AB0 | 1
PIPING/7052/J21/352-1 | 1 | PPAACAAZACABBZ~2 | 2 | - PIPE; SMLS; ASME B36.10M; BE; XS; CS ASTM A106 GR B - L11NA2A 2" | 19.6 | ft | 1 | PIPE | PM102XA-CCW-97621.03-1 | - | AB0 | 1
PIPING/7052/J21/352-1 | 2 | PFACADAAACAACZ~2 | 2 | - FLG WN; RF; ASME B16.5; CL 150; XS; CS ASTM A105N - L40BA3DN 2" | 1 | ea | 1 | FLANGES | PM102XA-CCW-97621.03-1 | - | AB0 | 1
PIPING/7052/J21/352-1 | 3 | PFACADAAACAACZ~2 | 2 | - FLG WN; RF; ASME B16.5; CL 150; XS; CS ASTM A105N - L40BA3DN 2" | 1 | ea | 1 | FLANGES | PM102XA-CCW-97621.03-1 | - | AB0 | 1
PIPING/7052/J21/352-1 | 4 | XSH10-E-A-K-4.0-NA-CS_352-1~2 | 2 | - XSH10-E-A-K-4.0-NA-CS 2" | 1 | ea | 1 | SUPPORTS | PM102XA-CCW-97621.03-1 | - | AB0 | 1
PIPING/7052/J21/352-2 | 1 | PPAACAAZACABBZ~2 | 2 | - PIPE; SMLS; ASME B36.10M; BE; XS; CS ASTM A106 GR B - L11NA2A 2" | 11.7 | ft | 1 | PIPE | PM102XA-CCW-97621.03-2 | - | AB0 | 1
PIPING/7052/J21/352-2 | 2 | PWLCAEAACAAABZ~2 | 2 | - ELL 90-DEG LR; ASME B16.9; BE; XS; CS ASTM A234 GR WPB - L50NA1BC 2" | 1 | ea | 1 | FITTINGS | PM102XA-CCW-97621.03-2 | - | AB0 | 1
PIPING/7052/J21/352-2 | 3 | PFACADAAACAACZ~2 | 2 | - FLG WN; RF; ASME B16.5; CL 150; XS; CS ASTM A105N - L40BA3DN 2" | 1 | ea | 1 | FLANGES | PM102XA-CCW-97621.03-2 | - | AB0 | 1
PIPING/7052/J21/352-2 | 4 | PFACADAAACAACZ~2 | 2 | - FLG WN; RF; ASME B16.5; CL 150; XS; CS ASTM A105N - L40BA3DN 2" | 1 | ea | 1 | FLANGES | PM102XA-CCW-97621.03-2 | - | AB0 | 1
PIPING/7052/J21/352-2 | 5 | XSH10-E-A-K-4.0-NA-CS_352-2~2 | 2 | - XSH10-E-A-K-4.0-NA-CS 2" | 1 | ea | 1 | SUPPORTS | PM102XA-CCW-97621.03-2 | - | AB0 | 1
PIPING/7052/J21/353-1 | 1 | PPAACAAZACABBZ~2 | 2 | - PIPE; SMLS; ASME B36.10M; BE; XS; CS ASTM A106 GR B - L11NA2A 2" | 11.4 | ft | 1 | PIPE | PM102XA-CCW-97621.04-1 | - | AB0 | 1
PIPING/7052/J21/353-1 | 2 | PWLCAEAACAAABZ~2 | 2 | - ELL 90-DEG LR; ASME B16.9; BE; XS; CS ASTM A234 GR WPB - L50NA1BC 2" | 1 | ea | 1 | FITTINGS | PM102XA-CCW-97621.04-1 | - | AB0 | 1
PIPING/7052/J21/353-1 | 3 | PWLCAEAACAAABZ~2 | 2 | - ELL 90-DEG LR; ASME B16.9; BE; XS; CS ASTM A234 GR WPB - L50NA1BC 2" | 1 | ea | 1 | FITTINGS | PM102XA-CCW-97621.04-1 | - | AB0 | 1
PIPING/7052/J21/353-1 | 4 | PWLOAEAACAAABZ~2 | 2 | - ELL 45-DEG LR; ASME B16.9; BE; XS; CS ASTM A234 GR WPB - L50NA1AC 2" | 1 | ea | 1 | FITTINGS | PM102XA-CCW-97621.04-1 | - | AB0 | 1
PIPING/7052/J21/353-1 | 5 | PFACADAAACAACZ~2 | 2 | - FLG WN; RF; ASME B16.5; CL 150; XS; CS ASTM A105N - L40BA3DN 2" | 1 | ea | 1 | FLANGES | PM102XA-CCW-97621.04-1 | - | AB0 | 1
PIPING/7052/J21/353-1 | 6 | PFACADAAACAACZ~2 | 2 | - FLG WN; RF; ASME B16.5; CL 150; XS; CS ASTM A105N - L40BA3DN 2" | 1 | ea | 1 | FLANGES | PM102XA-CCW-97621.04-1 | - | AB0 | 1
PIPING/7052/J21/353-1 | 7 | XT11S-1-L-A-E-6.4-NA-CS_353-1~3 | 3 | - XT11S-1-L-A-E-6.4-NA-CS 3" | 1 | ea | 1 | SUPPORTS | PM102XA-CCW-97621.04-1 | - | AB0 | 1
PIPING/7052/J21/353-2 | 1 | PPAACAAZACABBZ~2 | 2 | - PIPE; SMLS; ASME B36.10M; BE; XS; CS ASTM A106 GR B - L11NA2A 2" | 18.2 | ft | 1 | PIPE | PM102XA-CCW-97621.04-2 | - | AB0 | 1
PIPING/7052/J21/353-2 | 2 | PFACADAAACAACZ~2 | 2 | - FLG WN; RF; ASME B16.5; CL 150; XS; CS ASTM A105N - L40BA3DN 2" | 1 | ea | 1 | FLANGES | PM102XA-CCW-97621.04-2 | - | AB0 | 1
PIPING/7052/J21/353-2 | 3 | PFACADAAACAACZ~2 | 2 | - FLG WN; RF; ASME B16.5; CL 150; XS; CS ASTM A105N - L40BA3DN 2" | 1 | ea | 1 | FLANGES | PM102XA-CCW-97621.04-2 | - | AB0 | 1
PIPING/7052/J21/353-2 | 4 | XSH10-E-A-K-4.0-NA-CS_353-2~2 | 2 | - XSH10-E-A-K-4.0-NA-CS 2" | 1 | ea | 1 | SUPPORTS | PM102XA-CCW-97621.04-2 | - | AB0 | 1
PIPING/7052/J21/353-2 | 5 | XSH10-E-A-G-4.0-NA-CS_353-2~2 | 2 | - XSH10-E-A-G-4.0-NA-CS 2" | 1 | ea | 1 | SUPPORTS | PM102XA-CCW-97621.04-2 | - | AB0 | 1
PIPING/7052/J21/362-1 | 1 | PPAACABZACMAFZ~1 1/2 | 1.5 | - PIPE; SMLS; ASME B36.10M; PE; XS; LTS ASTM A333 GR 6 - L11NE1J 1 1/2" | 3.1 | ft | 1 | PIPE | PM102XA-T-97617.01-1 | - | DB1 | 1
PIPING/7052/J21/362-1 | 2 | PPAACABZACMAFZ~1 | 1 | - PIPE; SMLS; ASME B36.10M; PE; XS; LTS ASTM A333 GR 6 - L11NE1J 1" | 0.4 | ft | 1 | PIPE | PM102XA-T-97617.01-1 | - | DB1 | 1
PIPING/7052/J21/362-1 | 3 | PPAACABZACMAFZ~3/4 | 2020-03-04 | - PIPE; SMLS; ASME B36.10M; PE; XS; LTS ASTM A333 GR 6 - L11NE1J 3/4" | 0.2 | ft | 1 | PIPE | PM102XA-T-97617.01-1 | - | DB1 | 1
PIPING/7052/J21/362-1 | 4 | PSTBAGATZZMAFZ~1 1/2X1 | 1 1/2X1 | - TEE RED; ASME B16.11; SW; CL 3000; LTS ASTM A350 GR LF2 CL 1 - L31SEDD 1 1/2X1" | 1 | ea | 1 | FITTINGS | PM102XA-T-97617.01-1 | - | DB1 | 1
PIPING/7052/J21/362-1 | 5 | PSTBAGATZZMAFZ~1 1/2X3/4 | 1 1/2X3/4 | - TEE RED; ASME B16.11; SW; CL 3000; LTS ASTM A350 GR LF2 CL 1 - L31SEDD 1 1/2X3/4" | 1 | ea | 1 | FITTINGS | PM102XA-T-97617.01-1 | - | DB1 | 1
PIPING/7052/J21/362-1 | 6 | PSLAAGATZZMAFZ~1 1/2 | 1.5 | - ELL 90-DEG; ASME B16.11; SW; CL 3000; LTS ASTM A350 GR LF2 CL 1 - L30SEDB 1 1/2" | 1 | ea | 1 | FITTINGS | PM102XA-T-97617.01-1 | - | DB1 | 1
PIPING/7052/J21/362-1 | 7 | PFCCADAAACMAFZ~1 1/2 | 1.5 | - FLG SW; RF; ASME B16.5; CL 150; XS; LTS ASTM A350 GR LF2 CL 1 - L40BE3BN 1 1/2" | 1 | ea | 1 | FLANGES | PM102XA-T-97617.01-1 | - | DB1 | 1
PIPING/7052/J21/362-1 | 8 | PFCCADAAACMAFZ~1 1/2 | 1.5 | - FLG SW; RF; ASME B16.5; CL 150; XS; LTS ASTM A350 GR LF2 CL 1 - L40BE3BN 1 1/2" | 1 | ea | 1 | FLANGES | PM102XA-T-97617.01-1 | - | DB1 | 1
PIPING/7052/J21/362-1 | 9 | PFCCADAAACMAFZ~1 | 1 | - FLG SW; RF; ASME B16.5; CL 150; XS; LTS ASTM A350 GR LF2 CL 1 - L40BE3BN 1" | 1 | ea | 1 | FLANGES | PM102XA-T-97617.01-1 | - | DB1 | 1
PIPING/7052/J21/362-1 | 10 | VGSDJBQMNAZ003~1 1/2 | 1.5 | - GYBCAA GATE VALVE; API CL 800; SW; LTCS; HNDWHL OPR; STD PORT - OE Status 0 CUST TAG: DB1:L20KE1HT - L20KE1HT 1 1/2" | 1 | ea | 1 | VALVES / IN-LINE ITEMS | PM102XA-T-97617.01-1 | - | DB1 | 1
PIPING/7052/J21/362-1 | 11 | VGQDJBQMNAZ002~3/4 | 2020-03-04 | - GYBCAE GATE VALVE; API CL 800; SW X FNPT; LTCS; HNDWHL OPR; STD PORT - OE Status 0 CUST TAG: DB1:L20KE7HT - L20KE7HT 3/4" | 1 | ea | 1 | VALVES / IN-LINE ITEMS | PM102XA-T-97617.01-1 | - | DB1 | 1
PIPING/7052/J21/362-1 | 12 | XWP10-A-D-90-8-0.20-D_362-1~1 1/2 | 1.5 | - XWP10-A-D-90-8-0.20-D 1 1/2" | 1 | ea | 1 | SUPPORTS | PM102XA-T-97617.01-1 | - | DB1 | 1
PIPING/7052/J21/363-1 | 1 | PPAACABZACMAFZ~1 1/2 | 1.5 | - PIPE; SMLS; ASME B36.10M; PE; XS; LTS ASTM A333 GR 6 - L11NE1J 1 1/2" | 6 | ft | 1 | PIPE | PM102XA-T-97617.02-1 | - | DB1 | 1
PIPING/7052/J21/363-1 | 2 | PWSCERQACAMBFZ~1 1/2X1 | 1 1/2X1 | - SWG NIP CONC SMLS; MSS SP-95; PBE; XS; LTS ASTM A420 GR WPL6 - L55NE1VA 1 1/2X1" | 1 | ea | 1 | FITTINGS | PM102XA-T-97617.02-1 | - | DB1 | 1
PIPING/7052/J21/363-1 | 3 | PSEAAGATZZMAFZ~1 1/2 | 1.5 | - CPLG; ASME B16.11; SW; CL 3000; LTS ASTM A350 GR LF2 CL 1 - L34SEDH 1 1/2" | 1 | ea | 1 | FITTINGS | PM102XA-T-97617.02-1 | - | DB1 | 1
PIPING/7052/J21/363-1 | 4 | PFCCADAAACMAFZ~1 1/2 | 1.5 | - FLG SW; RF; ASME B16.5; CL 150; XS; LTS ASTM A350 GR LF2 CL 1 - L40BE3BN 1 1/2" | 1 | ea | 1 | FLANGES | PM102XA-T-97617.02-1 | - | DB1 | 1
PIPING/7052/J21/363-1 | 5 | PFCCADABACMAFZ~1 | 1 | - FLG SW; RF; ASME B16.5; CL 300; XS; LTS ASTM A350 GR LF2 CL 1 - L40FE3BN 1" | 1 | ea | 1 | FLANGES | PM102XA-T-97617.02-1 | - | DB1 | 1
PIPING/7052/J21/364-1 | 1 | PPAACAAZACMAFZ~2 | 2 | - PIPE; SMLS; ASME B36.10M; BE; XS; LTS ASTM A333 GR 6 - L11NE2J 2" | 10.8 | ft | 1 | PIPE | PM102XA-T-97618.01-1 | - | DB1 | 1
PIPING/7052/J21/364-1 | 2 | PPAACABZACMAFZ~1 1/2 | 1.5 | - PIPE; SMLS; ASME B36.10M; PE; XS; LTS ASTM A333 GR 6 - L11NE1J 1 1/2" | 0.4 | ft | 1 | PIPE | PM102XA-T-97618.01-1 | - | DB1 | 1
PIPING/7052/J21/364-1 | 3 | PPAACABZACMAFZ~3/4 | 2020-03-04 | - PIPE; SMLS; ASME B36.10M; PE; XS; LTS ASTM A333 GR 6 - L11NE1J 3/4" | 0.2 | ft | 1 | PIPE | PM102XA-T-97618.01-1 | - | DB1 | 1
PIPING/7052/J21/364-1 | 4 | PWSCERSACAMBFZ~2X1 1/2 | 2X1 1/2 | - SWG NIP CONC SMLS; MSS SP-95; BLE X PSE; XS; LTS ASTM A420 GR WPL6 2X1 1/2" | 1 | ea | 1 | FITTINGS | PM102XA-T-97618.01-1 | - | DB1 | 1
PIPING/7052/J21/364-1 | 5 | POTTESTZZZMAFZ~2X3/4 | 2X3/4 | - THREDOLET; MSS SP-97; CL 3000; LTS ASTM A350 GR LF2 CL 1 - L36SEAT 2X3/4" | 1 | ea | 1 | FITTINGS | PM102XA-T-97618.01-1 | - | DB1 | 1
PIPING/7052/J21/364-1 | 6 | PWLCAEAACAMBFZ~2 | 2 | - ELL 90-DEG LR; ASME B16.9; BE; XS; LTS ASTM A420 GR WPL6 - L50NE1BC 2" | 1 | ea | 1 | FITTINGS | PM102XA-T-97618.01-1 | - | DB1 | 1
PIPING/7052/J21/364-1 | 7 | PWLCAEAACAMBFZ~2 | 2 | - ELL 90-DEG LR; ASME B16.9; BE; XS; LTS ASTM A420 GR WPL6 - L50NE1BC 2" | 1 | ea | 1 | FITTINGS | PM102XA-T-97618.01-1 | - | DB1 | 1
PIPING/7052/J21/364-1 | 8 | PWLCAEAACAMBFZ~2 | 2 | - ELL 90-DEG LR; ASME B16.9; BE; XS; LTS ASTM A420 GR WPL6 - L50NE1BC 2" | 1 | ea | 1 | FITTINGS | PM102XA-T-97618.01-1 | - | DB1 | 1
PIPING/7052/J21/364-1 | 9 | PSLAAGATZZMAFZ~1 1/2 | 1.5 | - ELL 90-DEG; ASME B16.11; SW; CL 3000; LTS ASTM A350 GR LF2 CL 1 - L30SEDB 1 1/2" | 1 | ea | 1 | FITTINGS | PM102XA-T-97618.01-1 | - | DB1 | 1
PIPING/7052/J21/364-1 | 10 | PFACADAAACMAFZ~2 | 2 | - FLG WN; RF; ASME B16.5; CL 150; XS; LTS ASTM A350 GR LF2 CL 1 - L40BE3DN 2" | 1 | ea | 1 | FLANGES | PM102XA-T-97618.01-1 | - | DB1 | 1
PIPING/7052/J21/364-1 | 11 | PFCCADAAACMAFZ~1 1/2 | 1.5 | - FLG SW; RF; ASME B16.5; CL 150; XS; LTS ASTM A350 GR LF2 CL 1 - L40BE3BN 1 1/2" | 1 | ea | 1 | FLANGES | PM102XA-T-97618.01-1 | - | DB1 | 1
PIPING/7052/J21/364-1 | 12 | VGQDJBQMNAZ002~3/4 | 2020-03-04 | - GYBCAE GATE VALVE; API CL 800; SW X FNPT; LTCS; HNDWHL OPR; STD PORT - OE Status 0 CUST TAG: DB1:L20KE7HT - L20KE7HT 3/4" | 1 | ea | 1 | VALVES / IN-LINE ITEMS | PM102XA-T-97618.01-1 | - | DB1 | 1
PIPING/7052/J21/364-1 | 13 | XWP10-A-E-90-12-0.22-D_364-1~2 | 2 | - XWP10-A-E-90-12-0.22-D 2" | 1 | ea | 1 | SUPPORTS | PM102XA-T-97618.01-1 | - | DB1 | 1
PIPING/7052/J21/365-1 | 1 | PPAACAAZACMAFZ~2 | 2 | - PIPE; SMLS; ASME B36.10M; BE; XS; LTS ASTM A333 GR 6 - L11NE2J 2" | 25.6 | ft | 1 | PIPE | PM102XA-T-97618.02-1 | - | DB1 | 1
PIPING/7052/J21/365-1 | 2 | PWLCAEAACAMBFZ~2 | 2 | - ELL 90-DEG LR; ASME B16.9; BE; XS; LTS ASTM A420 GR WPL6 - L50NE1BC 2" | 1 | ea | 1 | FITTINGS | PM102XA-T-97618.02-1 | - | DB1 | 1
PIPING/7052/J21/365-1 | 3 | PFACADAAACMAFZ~2 | 2 | - FLG WN; RF; ASME B16.5; CL 150; XS; LTS ASTM A350 GR LF2 CL 1 - L40BE3DN 2" | 1 | ea | 1 | FLANGES | PM102XA-T-97618.02-1 | - | DB1 | 1
PIPING/7052/J21/365-1 | 4 | PFACADAAACMAFZ~2 | 2 | - FLG WN; RF; ASME B16.5; CL 150; XS; LTS ASTM A350 GR LF2 CL 1 - L40BE3DN 2" | 1 | ea | 1 | FLANGES | PM102XA-T-97618.02-1 | - | DB1 | 1
PIPING/7052/J21/365-1 | 5 | XWP10-A-E-90-18-0.22-D_365-1~2 | 2 | - XWP10-A-E-90-18-0.22-D 2" | 1 | ea | 1 | SUPPORTS | PM102XA-T-97618.02-1 | - | DB1 | 1
PIPING/7052/J21/365-1 | 6 | XWP10-A-E-90-18-0.22-D_365-1~2 | 2 | - XWP10-A-E-90-18-0.22-D 2" | 1 | ea | 1 | SUPPORTS | PM102XA-T-97618.02-1 | - | DB1 | 1
PIPING/7052/J21/365-2 | 1 | PPAACAAZACMAFZ~2 | 2 | - PIPE; SMLS; ASME B36.10M; BE; XS; LTS ASTM A333 GR 6 - L11NE2J 2" | 16.7 | ft | 1 | PIPE | PM102XA-T-97618.02-2 | - | DB1 | 1
PIPING/7052/J21/365-2 | 2 | PWLCAEAACAMBFZ~2 | 2 | - ELL 90-DEG LR; ASME B16.9; BE; XS; LTS ASTM A420 GR WPL6 - L50NE1BC 2" | 1 | ea | 1 | FITTINGS | PM102XA-T-97618.02-2 | - | DB1 | 1
PIPING/7052/J21/365-2 | 3 | PWLCAEAACAMBFZ~2 | 2 | - ELL 90-DEG LR; ASME B16.9; BE; XS; LTS ASTM A420 GR WPL6 - L50NE1BC 2" | 1 | ea | 1 | FITTINGS | PM102XA-T-97618.02-2 | - | DB1 | 1
PIPING/7052/J21/365-2 | 4 | PWLCAEAACAMBFZ~2 | 2 | - ELL 90-DEG LR; ASME B16.9; BE; XS; LTS ASTM A420 GR WPL6 - L50NE1BC 2" | 1 | ea | 1 | FITTINGS | PM102XA-T-97618.02-2 | - | DB1 | 1
PIPING/7052/J21/365-2 | 5 | PFACADAAACMAFZ~2 | 2 | - FLG WN; RF; ASME B16.5; CL 150; XS; LTS ASTM A350 GR LF2 CL 1 - L40BE3DN 2" | 1 | ea | 1 | FLANGES | PM102XA-T-97618.02-2 | - | DB1 | 1
PIPING/7052/J21/365-2 | 6 | PFACADAAACMAFZ~2 | 2 | - FLG WN; RF; ASME B16.5; CL 150; XS; LTS ASTM A350 GR LF2 CL 1 - L40BE3DN 2" | 1 | ea | 1 | FLANGES | PM102XA-T-97618.02-2 | - | DB1 | 1
PIPING/7052/J21/365-2 | 7 | XWP10-A-E-90-18-0.22-D_365-2~2 | 2 | - XWP10-A-E-90-18-0.22-D 2" | 1 | ea | 1 | SUPPORTS | PM102XA-T-97618.02-2 | - | DB1 | 1
PIPING/7052/J21/366-1 | 1 | PPAACAAZACMAFZ~2 | 2 | - PIPE; SMLS; ASME B36.10M; BE; XS; LTS ASTM A333 GR 6 - L11NE2J 2" | 12.2 | ft | 1 | PIPE | PM102XA-T-97618.03-1 | - | DB1 | 1
PIPING/7052/J21/366-1 | 2 | PWLCAEAACAMBFZ~2 | 2 | - ELL 90-DEG LR; ASME B16.9; BE; XS; LTS ASTM A420 GR WPL6 - L50NE1BC 2" | 1 | ea | 1 | FITTINGS | PM102XA-T-97618.03-1 | - | DB1 | 1
PIPING/7052/J21/366-1 | 3 | PWLCAEAACAMBFZ~2 | 2 | - ELL 90-DEG LR; ASME B16.9; BE; XS; LTS ASTM A420 GR WPL6 - L50NE1BC 2" | 1 | ea | 1 | FITTINGS | PM102XA-T-97618.03-1 | - | DB1 | 1
PIPING/7052/J21/366-1 | 4 | PFACADAAACMAFZ~2 | 2 | - FLG WN; RF; ASME B16.5; CL 150; XS; LTS ASTM A350 GR LF2 CL 1 - L40BE3DN 2" | 1 | ea | 1 | FLANGES | PM102XA-T-97618.03-1 | - | DB1 | 1
PIPING/7052/J21/366-1 | 5 | PFACADAAACMAFZ~2 | 2 | - FLG WN; RF; ASME B16.5; CL 150; XS; LTS ASTM A350 GR LF2 CL 1 - L40BE3DN 2" | 1 | ea | 1 | FLANGES | PM102XA-T-97618.03-1 | - | DB1 | 1
PIPING/7052/J21/366-1 | 6 | XWP10-A-E-90-18-0.22-D_366-1~2 | 2 | - XWP10-A-E-90-18-0.22-D 2" | 1 | ea | 1 | SUPPORTS | PM102XA-T-97618.03-1 | - | DB1 | 1
PIPING/7052/J21/366-2 | 1 | PPAACAAZACMAFZ~2 | 2 | - PIPE; SMLS; ASME B36.10M; BE; XS; LTS ASTM A333 GR 6 - L11NE2J 2" | 13.1 | ft | 1 | PIPE | PM102XA-T-97618.03-2 | - | DB1 | 1
PIPING/7052/J21/366-2 | 2 | PWLCAEAACAMBFZ~2 | 2 | - ELL 90-DEG LR; ASME B16.9; BE; XS; LTS ASTM A420 GR WPL6 - L50NE1BC 2" | 1 | ea | 1 | FITTINGS | PM102XA-T-97618.03-2 | - | DB1 | 1
PIPING/7052/J21/366-2 | 3 | PFACADAAACMAFZ~2 | 2 | - FLG WN; RF; ASME B16.5; CL 150; XS; LTS ASTM A350 GR LF2 CL 1 - L40BE3DN 2" | 1 | ea | 1 | FLANGES | PM102XA-T-97618.03-2 | - | DB1 | 1
PIPING/7052/J21/366-2 | 4 | PFACADAAACMAFZ~2 | 2 | - FLG WN; RF; ASME B16.5; CL 150; XS; LTS ASTM A350 GR LF2 CL 1 - L40BE3DN 2" | 1 | ea | 1 | FLANGES | PM102XA-T-97618.03-2 | - | DB1 | 1
PIPING/7052/J21/366-2 | 5 | XWP10-A-E-90-18-0.22-D_366-2~2 | 2 | - XWP10-A-E-90-18-0.22-D 2" | 1 | ea | 1 | SUPPORTS | PM102XA-T-97618.03-2 | - | DB1 | 1
PIPING/7052/J21/367-1 | 1 | PPAACAAZACMAFZ~2 | 2 | - PIPE; SMLS; ASME B36.10M; BE; XS; LTS ASTM A333 GR 6 - L11NE2J 2" | 24.4 | ft | 1 | PIPE | PM102XA-T-97618.04-1 | - | DB1 | 1
PIPING/7052/J21/367-1 | 2 | POTTESTZZZMAFZ~2X3/4 | 2X3/4 | - THREDOLET; MSS SP-97; CL 3000; LTS ASTM A350 GR LF2 CL 1 - L36SEAT 2X3/4" | 1 | ea | 1 | FITTINGS | PM102XA-T-97618.04-1 | - | DB1 | 1
PIPING/7052/J21/367-1 | 3 | PWLCAEAACAMBFZ~2 | 2 | - ELL 90-DEG LR; ASME B16.9; BE; XS; LTS ASTM A420 GR WPL6 - L50NE1BC 2" | 1 | ea | 1 | FITTINGS | PM102XA-T-97618.04-1 | - | DB1 | 1
PIPING/7052/J21/367-1 | 4 | PFACADAAACMAFZ~2 | 2 | - FLG WN; RF; ASME B16.5; CL 150; XS; LTS ASTM A350 GR LF2 CL 1 - L40BE3DN 2" | 1 | ea | 1 | FLANGES | PM102XA-T-97618.04-1 | - | DB1 | 1
PIPING/7052/J21/367-1 | 5 | PFACADAAACMAFZ~2 | 2 | - FLG WN; RF; ASME B16.5; CL 150; XS; LTS ASTM A350 GR LF2 CL 1 - L40BE3DN 2" | 1 | ea | 1 | FLANGES | PM102XA-T-97618.04-1 | - | DB1 | 1
PIPING/7052/J21/367-1 | 6 | XWP10-A-E-90-18-0.22-D_367-1~2 | 2 | - XWP10-A-E-90-18-0.22-D 2" | 1 | ea | 1 | SUPPORTS | PM102XA-T-97618.04-1 | - | DB1 | 1
PIPING/7052/J21/367-1 | 7 | XWP10-A-E-90-18-0.22-D_367-1~2 | 2 | - XWP10-A-E-90-18-0.22-D 2" | 1 | ea | 1 | SUPPORTS | PM102XA-T-97618.04-1 | - | DB1 | 1
PIPING/7052/J21/368-1 | 1 | PPAACAAZACMAFZ~2 | 2 | - PIPE; SMLS; ASME B36.10M; BE; XS; LTS ASTM A333 GR 6 - L11NE2J 2" | 7.1 | ft | 1 | PIPE | PM102XA-T-97618.05-1 | - | DB1 | 1
PIPING/7052/J21/368-1 | 2 | PWLCAEAACAMBFZ~2 | 2 | - ELL 90-DEG LR; ASME B16.9; BE; XS; LTS ASTM A420 GR WPL6 - L50NE1BC 2" | 1 | ea | 1 | FITTINGS | PM102XA-T-97618.05-1 | - | DB1 | 1
PIPING/7052/J21/368-1 | 3 | PFACADAAACMAFZ~2 | 2 | - FLG WN; RF; ASME B16.5; CL 150; XS; LTS ASTM A350 GR LF2 CL 1 - L40BE3DN 2" | 1 | ea | 1 | FLANGES | PM102XA-T-97618.05-1 | - | DB1 | 1
PIPING/7052/J21/368-1 | 4 | PFACADAAACMAFZ~2 | 2 | - FLG WN; RF; ASME B16.5; CL 150; XS; LTS ASTM A350 GR LF2 CL 1 - L40BE3DN 2" | 1 | ea | 1 | FLANGES | PM102XA-T-97618.05-1 | - | DB1 | 1
PIPING/7052/J21/368-1 | 5 | XSH10-E-A-G-6.0-NA-CS_368-1~2 | 2 | - XSH10-E-A-G-6.0-NA-CS 2" | 1 | ea | 1 | SUPPORTS | PM102XA-T-97618.05-1 | - | DB1 | 1
PIPING/7052/J21/368-2 | 1 | PPAACAAZACMAFZ~2 | 2 | - PIPE; SMLS; ASME B36.10M; BE; XS; LTS ASTM A333 GR 6 - L11NE2J 2" | 1.9 | ft | 1 | PIPE | PM102XA-T-97618.05-2 | - | DB1 | 1
PIPING/7052/J21/368-2 | 2 | PPAACABZACMAFZ~1 1/2 | 1.5 | - PIPE; SMLS; ASME B36.10M; PE; XS; LTS ASTM A333 GR 6 - L11NE1J 1 1/2" | 0.4 | ft | 1 | PIPE | PM102XA-T-97618.05-2 | - | DB1 | 1
PIPING/7052/J21/368-2 | 3 | PPAACABZACMAFZ~3/4 | 2020-03-04 | - PIPE; SMLS; ASME B36.10M; PE; XS; LTS ASTM A333 GR 6 - L11NE1J 3/4" | 0.2 | ft | 1 | PIPE | PM102XA-T-97618.05-2 | - | DB1 | 1
PIPING/7052/J21/368-2 | 4 | POSSESTZZZMAFZ~2X1 1/2 | 2X1 1/2 | - SOCKOLET; MSS SP-97; CL 3000; LTS ASTM A350 GR LF2 CL 1 - L36SEDT 2X1 1/2" | 1 | ea | 1 | FITTINGS | PM102XA-T-97618.05-2 | - | DB1 | 1
PIPING/7052/J21/368-2 | 5 | POSSESTZZZMAFZ~2X3/4 | 2X3/4 | - SOCKOLET; MSS SP-97; CL 3000; LTS ASTM A350 GR LF2 CL 1 - L36SEDT 2X3/4" | 1 | ea | 1 | FITTINGS | PM102XA-T-97618.05-2 | - | DB1 | 1
PIPING/7052/J21/368-2 | 6 | PWLCAEAACAMBFZ~2 | 2 | - ELL 90-DEG LR; ASME B16.9; BE; XS; LTS ASTM A420 GR WPL6 - L50NE1BC 2" | 1 | ea | 1 | FITTINGS | PM102XA-T-97618.05-2 | - | DB1 | 1
PIPING/7052/J21/368-2 | 7 | PWLCAEAACAMBFZ~2 | 2 | - ELL 90-DEG LR; ASME B16.9; BE; XS; LTS ASTM A420 GR WPL6 - L50NE1BC 2" | 1 | ea | 1 | FITTINGS | PM102XA-T-97618.05-2 | - | DB1 | 1
PIPING/7052/J21/368-2 | 8 | PFACADAAACMAFZ~2 | 2 | - FLG WN; RF; ASME B16.5; CL 150; XS; LTS ASTM A350 GR LF2 CL 1 - L40BE3DN 2" | 1 | ea | 1 | FLANGES | PM102XA-T-97618.05-2 | - | DB1 | 1
PIPING/7052/J21/368-2 | 9 | PFACADABACMAFZ~2 | 2 | - FLG WN; RF; ASME B16.5; CL 300; XS; LTS ASTM A350 GR LF2 CL 1 - L40FE3DN 2" | 1 | ea | 1 | FLANGES | PM102XA-T-97618.05-2 | - | DB1 | 1
PIPING/7052/J21/368-2 | 10 | PFCCADAAACMAFZ~1 1/2 | 1.5 | - FLG SW; RF; ASME B16.5; CL 150; XS; LTS ASTM A350 GR LF2 CL 1 - L40BE3BN 1 1/2" | 1 | ea | 1 | FLANGES | PM102XA-T-97618.05-2 | - | DB1 | 1
PIPING/7052/J21/368-2 | 11 | VGQDJBQMNAZ002~3/4 | 2020-03-04 | - GYBCAE GATE VALVE; API CL 800; SW X FNPT; LTCS; HNDWHL OPR; STD PORT - OE Status 0 CUST TAG: DB1:L20KE7HT - L20KE7HT 3/4" | 1 | ea | 1 | VALVES / IN-LINE ITEMS | PM102XA-T-97618.05-2 | - | DB1 | 1
PIPING/7052/J21/368-2 | 12 | XWP10-A-E-90-8-0.22-D_368-2~2 | 2 | - XWP10-A-E-90-8-0.22-D 2" | 1 | ea | 1 | SUPPORTS | PM102XA-T-97618.05-2 | - | DB1 | 1
PIPING/7052/J21/369-1 | 1 | PPAACAAZACMAFZ~2 | 2 | - PIPE; SMLS; ASME B36.10M; BE; XS; LTS ASTM A333 GR 6 - L11NE2J 2" | 0.5 | ft | 1 | PIPE | PM102XA-T-97619.01-1 | - | DB1 | 1
PIPING/7052/J21/369-1 | 2 | PPAACABZACMAFZ~3/4 | 2020-03-04 | - PIPE; SMLS; ASME B36.10M; PE; XS; LTS ASTM A333 GR 6 - L11NE1J 3/4" | 0.2 | ft | 1 | PIPE | PM102XA-T-97619.01-1 | - | DB1 | 1
PIPING/7052/J21/369-1 | 3 | POSSESTZZZMAFZ~2X3/4 | 2X3/4 | - SOCKOLET; MSS SP-97; CL 3000; LTS ASTM A350 GR LF2 CL 1 - L36SEDT 2X3/4" | 1 | ea | 1 | FITTINGS | PM102XA-T-97619.01-1 | - | DB1 | 1
PIPING/7052/J21/369-1 | 4 | PWLCAEAACAMBFZ~2 | 2 | - ELL 90-DEG LR; ASME B16.9; BE; XS; LTS ASTM A420 GR WPL6 - L50NE1BC 2" | 1 | ea | 1 | FITTINGS | PM102XA-T-97619.01-1 | - | DB1 | 1
PIPING/7052/J21/369-1 | 5 | PWLCAEAACAMBFZ~2 | 2 | - ELL 90-DEG LR; ASME B16.9; BE; XS; LTS ASTM A420 GR WPL6 - L50NE1BC 2" | 1 | ea | 1 | FITTINGS | PM102XA-T-97619.01-1 | - | DB1 | 1
PIPING/7052/J21/369-1 | 6 | PFACADABACMAFZ~2 | 2 | - FLG WN; RF; ASME B16.5; CL 300; XS; LTS ASTM A350 GR LF2 CL 1 - L40FE3DN 2" | 1 | ea | 1 | FLANGES | PM102XA-T-97619.01-1 | - | DB1 | 1
PIPING/7052/J21/369-1 | 7 | PFACADAAACMAFZ~2 | 2 | - FLG WN; RF; ASME B16.5; CL 150; XS; LTS ASTM A350 GR LF2 CL 1 - L40BE3DN 2" | 1 | ea | 1 | FLANGES | PM102XA-T-97619.01-1 | - | DB1 | 1
PIPING/7052/J21/369-1 | 8 | VGQDJBQMNAZ002~3/4 | 2020-03-04 | - GYBCAE GATE VALVE; API CL 800; SW X FNPT; LTCS; HNDWHL OPR; STD PORT - OE Status 0 CUST TAG: DB1:L20KE7HT - L20KE7HT 3/4" | 1 | ea | 1 | VALVES / IN-LINE ITEMS | PM102XA-T-97619.01-1 | - | DB1 | 1
PIPING/7052/J21/369-2 | 1 | PPAACAAZACMAFZ~2 | 2 | - PIPE; SMLS; ASME B36.10M; BE; XS; LTS ASTM A333 GR 6 - L11NE2J 2" | 13.1 | ft | 1 | PIPE | PM102XA-T-97619.01-2 | - | DB1 | 1
PIPING/7052/J21/369-2 | 2 | PWLCAEAACAMBFZ~2 | 2 | - ELL 90-DEG LR; ASME B16.9; BE; XS; LTS ASTM A420 GR WPL6 - L50NE1BC 2" | 1 | ea | 1 | FITTINGS | PM102XA-T-97619.01-2 | - | DB1 | 1
PIPING/7052/J21/369-2 | 3 | PWLCAEAACAMBFZ~2 | 2 | - ELL 90-DEG LR; ASME B16.9; BE; XS; LTS ASTM A420 GR WPL6 - L50NE1BC 2" | 1 | ea | 1 | FITTINGS | PM102XA-T-97619.01-2 | - | DB1 | 1
PIPING/7052/J21/369-2 | 4 | PFACADAAACMAFZ~2 | 2 | - FLG WN; RF; ASME B16.5; CL 150; XS; LTS ASTM A350 GR LF2 CL 1 - L40BE3DN 2" | 1 | ea | 1 | FLANGES | PM102XA-T-97619.01-2 | - | DB1 | 1
PIPING/7052/J21/369-2 | 5 | PFACADAAACMAFZ~2 | 2 | - FLG WN; RF; ASME B16.5; CL 150; XS; LTS ASTM A350 GR LF2 CL 1 - L40BE3DN 2" | 1 | ea | 1 | FLANGES | PM102XA-T-97619.01-2 | - | DB1 | 1
PIPING/7052/J21/369-2 | 6 | XSH10-E-A-D-4.0-NA-CS_369-2~2 | 2 | - XSH10-E-A-D-4.0-NA-CS 2" | 1 | ea | 1 | SUPPORTS | PM102XA-T-97619.01-2 | - | DB1 | 1
PIPING/7052/J21/376-1 | 1 | FB9:PPAACBAZCEIABZ~2 | 2 | - PIPE; SMLS; ASME B36.19M; BE END; SCH 40S; SS ASTM A312 GR TP304/TP304L (DUAL-STMPD) CRYO SRV - L13EF2 2" | 0.9 | ft | 1 | PIPE | PM102XA-V-97622.01-1 | - | FB9 | 1
PIPING/7052/J21/376-1 | 2 | FB9:PPAACBBZCGIABZ~3/4 | 2020-03-04 | - PIPE; SMLS; ASME B36.19M; PL END; SCH 80S; SS ASTM A312 GR TP304/TP304L (DUAL-STMPD) CRYO SRV - L13GF1 3/4" | 0.2 | ft | 1 | PIPE | PM102XA-V-97622.01-1 | - | FB9 | 1
PIPING/7052/J21/376-1 | 3 | FB9:POSSESTZZZIAIZ~2X3/4 | 2X3/4 | - SOCKOLET; MSS SP-97; CL 3000; SS ASTM A182 GR F304/F304L (DUAL-STAMPED) - L36SFDT 2X3/4" | 1 | ea | 1 | FITTINGS | PM102XA-V-97622.01-1 | - | FB9 | 1
PIPING/7052/J21/376-1 | 4 | FB9:PFACADAACEIAIZ~2 | 2 | - FLG WN; RF; ASME B16.5; CL 150; SCH 40S; SS ASTM A182 GR F304/F304L (DUAL-STAMPED) - L40BF3DE 2" | 1 | ea | 1 | FLANGES | PM102XA-V-97622.01-1 | - | FB9 | 1
PIPING/7052/J21/376-1 | 5 | FB9:PFACADAACEIAIZ~2 | 2 | - FLG WN; RF; ASME B16.5; CL 150; SCH 40S; SS ASTM A182 GR F304/F304L (DUAL-STAMPED) - L40BF3DE 2" | 1 | ea | 1 | FLANGES | PM102XA-V-97622.01-1 | - | FB9 | 1
PIPING/7052/J21/376-1 | 6 | FB9:VGQDJBQINAZ017~3/4 | 2020-03-04 | - GYGCBT GATE VALVE; API CL 800; SW X FNPT; SS; HNDWHL OPR; STD PORT; CRYO SERVICE - OE Status 0 CUST TAG: FB9:L20KHZCM - L20KHZCM 3/4" | 1 | ea | 1 | VALVES / IN-LINE ITEMS | PM102XA-V-97622.01-1 | - | FB9 | 1
PIPING/7052/J21/376-2 | 1 | FB9:PPAACBAZCEIABZ~2 | 2 | - PIPE; SMLS; ASME B36.19M; BE END; SCH 40S; SS ASTM A312 GR TP304/TP304L (DUAL-STMPD) CRYO SRV - L13EF2 2" | 18.1 | ft | 1 | PIPE | PM102XA-V-97622.01-2 | - | FB9 | 1
PIPING/7052/J21/376-2 | 2 | FB9:PPAACBBZCGIABZ~1 | 1 | - PIPE; SMLS; ASME B36.19M; PL END; SCH 80S; SS ASTM A312 GR TP304/TP304L (DUAL-STMPD) CRYO SRV - L13GF1 1" | 0.4 | ft | 1 | PIPE | PM102XA-V-97622.01-2 | - | FB9 | 1
PIPING/7052/J21/376-2 | 3 | FB9:POSSESTZZZIAIZ~2X1 | 2X1 | - SOCKOLET; MSS SP-97; CL 3000; SS ASTM A182 GR F304/F304L (DUAL-STAMPED) - L36SFDT 2X1" | 1 | ea | 1 | FITTINGS | PM102XA-V-97622.01-2 | - | FB9 | 1
PIPING/7052/J21/376-2 | 4 | FB9:PWLCAEACEAIGKZ~2 | 2 | - ELL 90-DEG LR; ASME B16.9; BE; SCH 40S; SS ASTM A403 GR WP304S/WP304LS (DL-STMPD) CRYO SRV - L50EF1BC 2" | 1 | ea | 1 | FITTINGS | PM102XA-V-97622.01-2 | - | FB9 | 1
PIPING/7052/J21/376-2 | 5 | FB9:PFACADAACEIAIZ~2 | 2 | - FLG WN; RF; ASME B16.5; CL 150; SCH 40S; SS ASTM A182 GR F304/F304L (DUAL-STAMPED) - L40BF3DE 2" | 1 | ea | 1 | FLANGES | PM102XA-V-97622.01-2 | - | FB9 | 1
PIPING/7052/J21/376-2 | 6 | FB9:PFACADAACEIAIZ~2 | 2 | - FLG WN; RF; ASME B16.5; CL 150; SCH 40S; SS ASTM A182 GR F304/F304L (DUAL-STAMPED) - L40BF3DE 2" | 1 | ea | 1 | FLANGES | PM102XA-V-97622.01-2 | - | FB9 | 1
PIPING/7052/J21/376-2 | 7 | FB9:PFCCADAACGIAIZ~1 | 1 | - FLG SW; RF; ASME B16.5; CL 150; SCH 80S; SS ASTM A182 GR F304/F304L (DUAL-STAMPED) - L40BF3BG 1" | 1 | ea | 1 | FLANGES | PM102XA-V-97622.01-2 | - | FB9 | 1
PIPING/7052/J21/376-2 | 8 | XWP10-A-E-90-12-0.15-D_376-2~2 | 2 | - XWP10-A-E-90-12-0.15-D 2" | 1 | ea | 1 | SUPPORTS | PM102XA-V-97622.01-2 | - | FB9 | 1
PIPING/7052/J21/376-2 | 9 | XWP10-A-E-90-18-0.15-D_376-2~2 | 2 | - XWP10-A-E-90-18-0.15-D 2" | 1 | ea | 1 | SUPPORTS | PM102XA-V-97622.01-2 | - | FB9 | 1
PIPING/7052/J21/377-1 | 1 | FB9:PPAACBAZCEIABZ~2 | 2 | - PIPE; SMLS; ASME B36.19M; BE END; SCH 40S; SS ASTM A312 GR TP304/TP304L (DUAL-STMPD) CRYO SRV - L13EF2 2" | 12.3 | ft | 1 | PIPE | PM102XA-V-97622.02-1 | - | FB9 | 1
PIPING/7052/J21/377-1 | 2 | FB9:PFACADAACEIAIZ~2 | 2 | - FLG WN; RF; ASME B16.5; CL 150; SCH 40S; SS ASTM A182 GR F304/F304L (DUAL-STAMPED) - L40BF3DE 2" | 1 | ea | 1 | FLANGES | PM102XA-V-97622.02-1 | - | FB9 | 1
PIPING/7052/J21/377-1 | 3 | FB9:PFACADAACEIAIZ~2 | 2 | - FLG WN; RF; ASME B16.5; CL 150; SCH 40S; SS ASTM A182 GR F304/F304L (DUAL-STAMPED) - L40BF3DE 2" | 1 | ea | 1 | FLANGES | PM102XA-V-97622.02-1 | - | FB9 | 1
PIPING/7052/J21/377-1 | 4 | XWP10-A-E-90-18-0.15-D_377-1~2 | 2 | - XWP10-A-E-90-18-0.15-D 2" | 1 | ea | 1 | SUPPORTS | PM102XA-V-97622.02-1 | - | FB9 | 1
PIPING/7052/J21/377-2 | 1 | FB9:PPAACBAZCEIABZ~2 | 2 | - PIPE; SMLS; ASME B36.19M; BE END; SCH 40S; SS ASTM A312 GR TP304/TP304L (DUAL-STMPD) CRYO SRV - L13EF2 2" | 10.2 | ft | 1 | PIPE | PM102XA-V-97622.02-2 | - | FB9 | 1
PIPING/7052/J21/377-2 | 2 | FB9:PFACADAACEIAIZ~2 | 2 | - FLG WN; RF; ASME B16.5; CL 150; SCH 40S; SS ASTM A182 GR F304/F304L (DUAL-STAMPED) - L40BF3DE 2" | 1 | ea | 1 | FLANGES | PM102XA-V-97622.02-2 | - | FB9 | 1
PIPING/7052/J21/377-2 | 3 | FB9:PFACADAACEIAIZ~2 | 2 | - FLG WN; RF; ASME B16.5; CL 150; SCH 40S; SS ASTM A182 GR F304/F304L (DUAL-STAMPED) - L40BF3DE 2" | 1 | ea | 1 | FLANGES | PM102XA-V-97622.02-2 | - | FB9 | 1
PIPING/7052/J21/377-2 | 4 | XWP10-A-E-90-18-0.15-D_377-2~2 | 2 | - XWP10-A-E-90-18-0.15-D 2" | 1 | ea | 1 | SUPPORTS | PM102XA-V-97622.02-2 | - | FB9 | 1
PIPING/7052/J21/378-1 | 1 | FB9:PPAACBAZCEIABZ~2 | 2 | - PIPE; SMLS; ASME B36.19M; BE END; SCH 40S; SS ASTM A312 GR TP304/TP304L (DUAL-STMPD) CRYO SRV - L13EF2 2" | 15 | ft | 1 | PIPE | PM102XA-V-97622.03-1 | - | FB9 | 1
PIPING/7052/J21/378-1 | 2 | FB9:PWLCAEACEAIGKZ~2 | 2 | - ELL 90-DEG LR; ASME B16.9; BE; SCH 40S; SS ASTM A403 GR WP304S/WP304LS (DL-STMPD) CRYO SRV - L50EF1BC 2" | 1 | ea | 1 | FITTINGS | PM102XA-V-97622.03-1 | - | FB9 | 1
PIPING/7052/J21/378-1 | 3 | FB9:PFACADAACEIAIZ~2 | 2 | - FLG WN; RF; ASME B16.5; CL 150; SCH 40S; SS ASTM A182 GR F304/F304L (DUAL-STAMPED) - L40BF3DE 2" | 1 | ea | 1 | FLANGES | PM102XA-V-97622.03-1 | - | FB9 | 1
PIPING/7052/J21/378-1 | 4 | FB9:PFACADAACEIAIZ~2 | 2 | - FLG WN; RF; ASME B16.5; CL 150; SCH 40S; SS ASTM A182 GR F304/F304L (DUAL-STAMPED) - L40BF3DE 2" | 1 | ea | 1 | FLANGES | PM102XA-V-97622.03-1 | - | FB9 | 1
PIPING/7052/J21/378-1 | 5 | XWP10-A-E-90-18-0.15-D_378-1~2 | 2 | - XWP10-A-E-90-18-0.15-D 2" | 1 | ea | 1 | SUPPORTS | PM102XA-V-97622.03-1 | - | FB9 | 1
PIPING/7052/J21/378-2 | 1 | FB9:PPAACBAZCEIABZ~2 | 2 | - PIPE; SMLS; ASME B36.19M; BE END; SCH 40S; SS ASTM A312 GR TP304/TP304L (DUAL-STMPD) CRYO SRV - L13EF2 2" | 19.8 | ft | 1 | PIPE | PM102XA-V-97622.03-2 | - | FB9 | 1
PIPING/7052/J21/378-2 | 2 | FB9:PWLOAEACEAIGKZ~2 | 2 | - ELL 45-DEG LR; ASME B16.9; BE; SCH 40S; SS ASTM A403 GR WP304S/WP304LS (DL-STMPD) CRYO SRV - L50EF1AC 2" | 1 | ea | 1 | FITTINGS | PM102XA-V-97622.03-2 | - | FB9 | 1
PIPING/7052/J21/378-2 | 3 | FB9:PWLOAEACEAIGKZ~2 | 2 | - ELL 45-DEG LR; ASME B16.9; BE; SCH 40S; SS ASTM A403 GR WP304S/WP304LS (DL-STMPD) CRYO SRV - L50EF1AC 2" | 1 | ea | 1 | FITTINGS | PM102XA-V-97622.03-2 | - | FB9 | 1
PIPING/7052/J21/378-2 | 4 | FB9:PFACADAACEIAIZ~2 | 2 | - FLG WN; RF; ASME B16.5; CL 150; SCH 40S; SS ASTM A182 GR F304/F304L (DUAL-STAMPED) - L40BF3DE 2" | 1 | ea | 1 | FLANGES | PM102XA-V-97622.03-2 | - | FB9 | 1
PIPING/7052/J21/378-2 | 5 | FB9:PFACADAACEIAIZ~2 | 2 | - FLG WN; RF; ASME B16.5; CL 150; SCH 40S; SS ASTM A182 GR F304/F304L (DUAL-STAMPED) - L40BF3DE 2" | 1 | ea | 1 | FLANGES | PM102XA-V-97622.03-2 | - | FB9 | 1
PIPING/7052/J21/378-2 | 6 | XWP10-A-E-90-18-0.15-D_378-2~2 | 2 | - XWP10-A-E-90-18-0.15-D 2" | 1 | ea | 1 | SUPPORTS | PM102XA-V-97622.03-2 | - | FB9 | 1
PIPING/7052/J21/379-1 | 1 | FB9:PPAACBAZCEIABZ~2 | 2 | - PIPE; SMLS; ASME B36.19M; BE END; SCH 40S; SS ASTM A312 GR TP304/TP304L (DUAL-STMPD) CRYO SRV - L13EF2 2" | 13.3 | ft | 1 | PIPE | PM102XA-V-97622.04-1 | - | FB9 | 1
PIPING/7052/J21/379-1 | 2 | FB9:PFACADAACEIAIZ~2 | 2 | - FLG WN; RF; ASME B16.5; CL 150; SCH 40S; SS ASTM A182 GR F304/F304L (DUAL-STAMPED) - L40BF3DE 2" | 1 | ea | 1 | FLANGES | PM102XA-V-97622.04-1 | - | FB9 | 1
PIPING/7052/J21/379-1 | 3 | FB9:PFACADAACEIAIZ~2 | 2 | - FLG WN; RF; ASME B16.5; CL 150; SCH 40S; SS ASTM A182 GR F304/F304L (DUAL-STAMPED) - L40BF3DE 2" | 1 | ea | 1 | FLANGES | PM102XA-V-97622.04-1 | - | FB9 | 1
PIPING/7052/J21/379-1 | 4 | XWP10-A-E-90-18-0.15-D_379-1~2 | 2 | - XWP10-A-E-90-18-0.15-D 2" | 1 | ea | 1 | SUPPORTS | PM102XA-V-97622.04-1 | - | FB9 | 1
PIPING/7052/J21/379-2 | 1 | FB9:PPAACBAZCEIABZ~2 | 2 | - PIPE; SMLS; ASME B36.19M; BE END; SCH 40S; SS ASTM A312 GR TP304/TP304L (DUAL-STMPD) CRYO SRV - L13EF2 2" | 12.8 | ft | 1 | PIPE | PM102XA-V-97622.04-2 | - | FB9 | 1
PIPING/7052/J21/379-2 | 2 | FB9:PFACADAACEIAIZ~2 | 2 | - FLG WN; RF; ASME B16.5; CL 150; SCH 40S; SS ASTM A182 GR F304/F304L (DUAL-STAMPED) - L40BF3DE 2" | 1 | ea | 1 | FLANGES | PM102XA-V-97622.04-2 | - | FB9 | 1
PIPING/7052/J21/379-2 | 3 | FB9:PFACADAACEIAIZ~2 | 2 | - FLG WN; RF; ASME B16.5; CL 150; SCH 40S; SS ASTM A182 GR F304/F304L (DUAL-STAMPED) - L40BF3DE 2" | 1 | ea | 1 | FLANGES | PM102XA-V-97622.04-2 | - | FB9 | 1
PIPING/7052/J21/379-2 | 4 | XWP10-A-E-90-18-0.15-D_379-2~2 | 2 | - XWP10-A-E-90-18-0.15-D 2" | 1 | ea | 1 | SUPPORTS | PM102XA-V-97622.04-2 | - | FB9 | 1
PIPING/7052/J21/379-3 | 1 | FB9:PPAACBAZCEIABZ~2 | 2 | - PIPE; SMLS; ASME B36.19M; BE END; SCH 40S; SS ASTM A312 GR TP304/TP304L (DUAL-STMPD) CRYO SRV - L13EF2 2" | 12.2 | ft | 1 | PIPE | PM102XA-V-97622.04-3 | - | FB9 | 1
PIPING/7052/J21/379-3 | 2 | FB9:PWLCAEACEAIGKZ~2 | 2 | - ELL 90-DEG LR; ASME B16.9; BE; SCH 40S; SS ASTM A403 GR WP304S/WP304LS (DL-STMPD) CRYO SRV - L50EF1BC 2" | 1 | ea | 1 | FITTINGS | PM102XA-V-97622.04-3 | - | FB9 | 1
PIPING/7052/J21/379-3 | 3 | FB9:PWLOAEACEAIGKZ~2 | 2 | - ELL 45-DEG LR; ASME B16.9; BE; SCH 40S; SS ASTM A403 GR WP304S/WP304LS (DL-STMPD) CRYO SRV - L50EF1AC 2" | 1 | ea | 1 | FITTINGS | PM102XA-V-97622.04-3 | - | FB9 | 1
PIPING/7052/J21/379-3 | 4 | FB9:PWLOAEACEAIGKZ~2 | 2 | - ELL 45-DEG LR; ASME B16.9; BE; SCH 40S; SS ASTM A403 GR WP304S/WP304LS (DL-STMPD) CRYO SRV - L50EF1AC 2" | 1 | ea | 1 | FITTINGS | PM102XA-V-97622.04-3 | - | FB9 | 1
PIPING/7052/J21/379-3 | 5 | FB9:PWLCAEACEAIGKZ~2 | 2 | - ELL 90-DEG LR; ASME B16.9; BE; SCH 40S; SS ASTM A403 GR WP304S/WP304LS (DL-STMPD) CRYO SRV - L50EF1BC 2" | 1 | ea | 1 | FITTINGS | PM102XA-V-97622.04-3 | - | FB9 | 1
PIPING/7052/J21/379-3 | 6 | FB9:PFACADAACEIAIZ~2 | 2 | - FLG WN; RF; ASME B16.5; CL 150; SCH 40S; SS ASTM A182 GR F304/F304L (DUAL-STAMPED) - L40BF3DE 2" | 1 | ea | 1 | FLANGES | PM102XA-V-97622.04-3 | - | FB9 | 1
PIPING/7052/J21/379-3 | 7 | FB9:PFACADAACEIAIZ~2 | 2 | - FLG WN; RF; ASME B16.5; CL 150; SCH 40S; SS ASTM A182 GR F304/F304L (DUAL-STAMPED) - L40BF3DE 2" | 1 | ea | 1 | FLANGES | PM102XA-V-97622.04-3 | - | FB9 | 1
PIPING/7052/J21/379-3 | 8 | XWP10-A-E-90-10-0.15-D_379-3~2 | 2 | - XWP10-A-E-90-10-0.15-D 2" | 1 | ea | 1 | SUPPORTS | PM102XA-V-97622.04-3 | - | FB9 | 1
PIPING/7052/J21/380-1 | 1 | FB9:PPAACBBZCGIABZ~1 | 1 | - PIPE; SMLS; ASME B36.19M; PL END; SCH 80S; SS ASTM A312 GR TP304/TP304L (DUAL-STMPD) CRYO SRV - L13GF1 1" | 15 | ft | 1 | PIPE | PM102XA-V-97622.05-1 | - | FB9 | 1
PIPING/7052/J21/380-1 | 2 | FB9:PSLAAGATZZIAIZ~1 | 1 | - ELL 90-DEG; ASME B16.11; SW; CL 3000; SS ASTM A182 GR F304/F304L (DUAL-STAMPED) - L30SFDB 1" | 1 | ea | 1 | FITTINGS | PM102XA-V-97622.05-1 | - | FB9 | 1
PIPING/7052/J21/380-1 | 3 | FB9:PSLAAGATZZIAIZ~1 | 1 | - ELL 90-DEG; ASME B16.11; SW; CL 3000; SS ASTM A182 GR F304/F304L (DUAL-STAMPED) - L30SFDB 1" | 1 | ea | 1 | FITTINGS | PM102XA-V-97622.05-1 | - | FB9 | 1
PIPING/7052/J21/380-1 | 4 | FB9:PSLAAGATZZIAIZ~1 | 1 | - ELL 90-DEG; ASME B16.11; SW; CL 3000; SS ASTM A182 GR F304/F304L (DUAL-STAMPED) - L30SFDB 1" | 1 | ea | 1 | FITTINGS | PM102XA-V-97622.05-1 | - | FB9 | 1
PIPING/7052/J21/380-1 | 5 | FB9:PSLAAGATZZIAIZ~1 | 1 | - ELL 90-DEG; ASME B16.11; SW; CL 3000; SS ASTM A182 GR F304/F304L (DUAL-STAMPED) - L30SFDB 1" | 1 | ea | 1 | FITTINGS | PM102XA-V-97622.05-1 | - | FB9 | 1
PIPING/7052/J21/380-1 | 6 | FB9:PSLAAGATZZIAIZ~1 | 1 | - ELL 90-DEG; ASME B16.11; SW; CL 3000; SS ASTM A182 GR F304/F304L (DUAL-STAMPED) - L30SFDB 1" | 1 | ea | 1 | FITTINGS | PM102XA-V-97622.05-1 | - | FB9 | 1
PIPING/7052/J21/380-1 | 7 | FB9:PFCCADAACGIAIZ~1 | 1 | - FLG SW; RF; ASME B16.5; CL 150; SCH 80S; SS ASTM A182 GR F304/F304L (DUAL-STAMPED) - L40BF3BG 1" | 1 | ea | 1 | FLANGES | PM102XA-V-97622.05-1 | - | FB9 | 1
PIPING/7052/J21/380-1 | 8 | FB9:PFCCADAACGIAIZ~1 | 1 | - FLG SW; RF; ASME B16.5; CL 150; SCH 80S; SS ASTM A182 GR F304/F304L (DUAL-STAMPED) - L40BF3BG 1" | 1 | ea | 1 | FLANGES | PM102XA-V-97622.05-1 | - | FB9 | 1
PIPING/7052/J21/380-1 | 9 | XWP10-A-C-90-14-0.18-W_380-1~1 | 1 | - XWP10-A-C-90-14-0.18-W 1" | 1 | ea | 1 | SUPPORTS | PM102XA-V-97622.05-1 | - | FB9 | 1
PIPING/7052/J23/101-1 | 1 | PPAACAAZACABBZ~2 | 2 | - PIPE; SMLS; ASME B36.10M; BE; XS; CS ASTM A106 GR B - L11NA2A 2" | 19.6 | ft | 1 | PIPE | PK104XA-CW-100407.02-1 | - | AB0 | 1
PIPING/7052/J23/101-1 | 2 | PPAACABZBKABBZ~3/4 | 2020-03-04 | - PIPE; SMLS; ASME B36.10M; PE; SCH 160; CS ASTM A106 GR B - L11LA1A 3/4" | 0.4 | ft | 1 | PIPE | PK104XA-CW-100407.02-1 | - | AB0 | 1
PIPING/7052/J23/101-1 | 3 | POSSESTZZZAACZ~2X3/4 | 2X3/4 | - SOCKOLET; MSS SP-97; CL 3000; CS ASTM A105N - L36SBDT 2X3/4" | 1 | ea | 1 | FITTINGS | PK104XA-CW-100407.02-1 | - | AB0 | 1
PIPING/7052/J23/101-1 | 4 | PFACADAAACAACZ~2 | 2 | - FLG WN; RF; ASME B16.5; CL 150; XS; CS ASTM A105N - L40BA3DN 2" | 1 | ea | 1 | FLANGES | PK104XA-CW-100407.02-1 | - | AB0 | 1
PIPING/7052/J23/101-1 | 5 | PFACADAAACAACZ~2 | 2 | - FLG WN; RF; ASME B16.5; CL 150; XS; CS ASTM A105N - L40BA3DN 2" | 1 | ea | 1 | FLANGES | PK104XA-CW-100407.02-1 | - | AB0 | 1
PIPING/7052/J23/101-1 | 6 | VGQDJBQAIAZ011~3/4 | 2020-03-04 | - GYAABM GATE VALVE; API CL 800; SW X FNPT; CS; HNDWHL OPR; STD PORT - OE Status 0 CUST TAG: AF1:L20KBZHD - L20KBZHD 3/4" | 1 | ea | 1 | VALVES / IN-LINE ITEMS | PK104XA-CW-100407.02-1 | - | AB0 | 1
PIPING/7052/J23/101-1 | 7 | XWP10-A-E-120-12-0.50-D_101-1~2 | 2 | - XWP10-A-E-120-12-0.50-D 2" | 1 | ea | 1 | SUPPORTS | PK104XA-CW-100407.02-1 | - | AB0 | 1
PIPING/7052/J23/101-2 | 1 | PWLCAEAACAAABZ~2 | 2 | - ELL 90-DEG LR; ASME B16.9; BE; XS; CS ASTM A234 GR WPB - L50NA1BC 2" | 1 | ea | 1 | FITTINGS | PK104XA-CW-100407.02-2 | - | AB0 | 1
PIPING/7052/J23/101-2 | 2 | PWLCAEAACAAABZ~2 | 2 | - ELL 90-DEG LR; ASME B16.9; BE; XS; CS ASTM A234 GR WPB - L50NA1BC 2" | 1 | ea | 1 | FITTINGS | PK104XA-CW-100407.02-2 | - | AB0 | 1
PIPING/7052/J23/101-2 | 3 | PFACADAAACAACZ~2 | 2 | - FLG WN; RF; ASME B16.5; CL 150; XS; CS ASTM A105N - L40BA3DN 2" | 1 | ea | 1 | FLANGES | PK104XA-CW-100407.02-2 | - | AB0 | 1
PIPING/7052/J23/101-2 | 4 | PFACADAAACAACZ~2 | 2 | - FLG WN; RF; ASME B16.5; CL 150; XS; CS ASTM A105N - L40BA3DN 2" | 1 | ea | 1 | FLANGES | PK104XA-CW-100407.02-2 | - | AB0 | 1
PIPING/7052/J23/101-2 | 5 | PPAACAAZACABBZ~2 | 2 | - PIPE; SMLS; ASME B36.10M; BE; XS; CS ASTM A106 GR B - L11NA2A 2" | 3.1 | ft | 1 | PIPE | PK104XA-CW-100407.02-2 | - | AB0 | 1
PIPING/7052/J23/101-3 | 1 | PPAACAAZACABBZ~2 | 2 | - PIPE; SMLS; ASME B36.10M; BE; XS; CS ASTM A106 GR B - L11NA2A 2" | 18.8 | ft | 1 | PIPE | PK104XA-CW-100407.02-3 | - | AB0 | 1
PIPING/7052/J23/101-3 | 2 | PFACADAAACAACZ~2 | 2 | - FLG WN; RF; ASME B16.5; CL 150; XS; CS ASTM A105N - L40BA3DN 2" | 1 | ea | 1 | FLANGES | PK104XA-CW-100407.02-3 | - | AB0 | 1
PIPING/7052/J23/101-3 | 3 | PFACADAAACAACZ~2 | 2 | - FLG WN; RF; ASME B16.5; CL 150; XS; CS ASTM A105N - L40BA3DN 2" | 1 | ea | 1 | FLANGES | PK104XA-CW-100407.02-3 | - | AB0 | 1
PIPING/7052/J23/101-3 | 4 | XWP10-A-E-120-6-0.50-D_101-3~2 | 2 | - XWP10-A-E-120-6-0.50-D 2" | 1 | ea | 1 | SUPPORTS | PK104XA-CW-100407.02-3 | - | AB0 | 1
PIPING/7052/J23/101-3 | 5 | XWP10-A-E-120-12-0.50-D_101-3~2 | 2 | - XWP10-A-E-120-12-0.50-D 2" | 1 | ea | 1 | SUPPORTS | PK104XA-CW-100407.02-3 | - | AB0 | 1
PIPING/7052/J23/101-4 | 1 | PWLCAEAACAAABZ~2 | 2 | - ELL 90-DEG LR; ASME B16.9; BE; XS; CS ASTM A234 GR WPB - L50NA1BC 2" | 1 | ea | 1 | FITTINGS | PK104XA-CW-100407.02-4 | - | AB0 | 1
PIPING/7052/J23/101-4 | 2 | PFACADAAACAACZ~2 | 2 | - FLG WN; RF; ASME B16.5; CL 150; XS; CS ASTM A105N - L40BA3DN 2" | 1 | ea | 1 | FLANGES | PK104XA-CW-100407.02-4 | - | AB0 | 1
PIPING/7052/J23/101-4 | 3 | PFACADAAACAACZ~2 | 2 | - FLG WN; RF; ASME B16.5; CL 150; XS; CS ASTM A105N - L40BA3DN 2" | 1 | ea | 1 | FLANGES | PK104XA-CW-100407.02-4 | - | AB0 | 1
PIPING/7052/J23/101-4 | 4 | XWP10-A-E-120-6-0.50-D_101-4~2 | 2 | - XWP10-A-E-120-6-0.50-D 2" | 1 | ea | 1 | SUPPORTS | PK104XA-CW-100407.02-4 | - | AB0 | 1
PIPING/7052/J23/101-4 | 5 | PWLCAEAACAAABZ~2 | 2 | - ELL 90-DEG LR; ASME B16.9; BE; XS; CS ASTM A234 GR WPB - L50NA1BC 2" | 1 | ea | 1 | FITTINGS | PK104XA-CW-100407.02-4 | - | AB0 | 1
PIPING/7052/J23/101-4 | 6 | PWLCAEAACAAABZ~2 | 2 | - ELL 90-DEG LR; ASME B16.9; BE; XS; CS ASTM A234 GR WPB - L50NA1BC 2" | 1 | ea | 1 | FITTINGS | PK104XA-CW-100407.02-4 | - | AB0 | 1
PIPING/7052/J23/101-4 | 7 | PWLCAEAACAAABZ~2 | 2 | - ELL 90-DEG LR; ASME B16.9; BE; XS; CS ASTM A234 GR WPB - L50NA1BC 2" | 1 | ea | 1 | FITTINGS | PK104XA-CW-100407.02-4 | - | AB0 | 1
PIPING/7052/J23/101-4 | 8 | PPAACAAZACABBZ~2 | 2 | - PIPE; SMLS; ASME B36.10M; BE; XS; CS ASTM A106 GR B - L11NA2A 2" | 6.6 | ft | 1 | PIPE | PK104XA-CW-100407.02-4 | - | AB0 | 1
PIPING/7052/J23/101-5 | 1 | PFACADAAACAACZ~2 | 2 | - FLG WN; RF; ASME B16.5; CL 150; XS; CS ASTM A105N - L40BA3DN 2" | 1 | ea | 1 | FLANGES | PK104XA-CW-100407.02-5 | - | AB0 | 1
PIPING/7052/J23/101-5 | 2 | PPAACAAZACABBZ~2 | 2 | - PIPE; SMLS; ASME B36.10M; BE; XS; CS ASTM A106 GR B - L11NA2A 2" | 8.6 | ft | 1 | PIPE | PK104XA-CW-100407.02-5 | - | AB0 | 1
PIPING/7052/J23/101-6 | 1 | PPAACAAZACABBZ~2 | 2 | - PIPE; SMLS; ASME B36.10M; BE; XS; CS ASTM A106 GR B - L11NA2A 2" | 10.7 | ft | 1 | PIPE | PK104XA-CW-100407.02-6 | - | AB0 | 1
PIPING/7052/J23/101-6 | 2 | PWSCERSACAAABZ~2X3/4 | 2X3/4 | - SWG NIP CONC SMLS; MSS SP-95; BLE X PSE; XS; CS ASTM A234 GR WPB - L55NA1VA 2X3/4" | 1 | ea | 1 | FITTINGS | PK104XA-CW-100407.02-6 | - | AB0 | 1
PIPING/7052/J23/101-6 | 3 | PWLCAEAACAAABZ~2 | 2 | - ELL 90-DEG LR; ASME B16.9; BE; XS; CS ASTM A234 GR WPB - L50NA1BC 2" | 1 | ea | 1 | FITTINGS | PK104XA-CW-100407.02-6 | - | AB0 | 1
PIPING/7052/J23/101-6 | 4 | PWLCAEAACAAABZ~2 | 2 | - ELL 90-DEG LR; ASME B16.9; BE; XS; CS ASTM A234 GR WPB - L50NA1BC 2" | 1 | ea | 1 | FITTINGS | PK104XA-CW-100407.02-6 | - | AB0 | 1
PIPING/7052/J23/101-6 | 5 | PFACADAAACAACZ~2 | 2 | - FLG WN; RF; ASME B16.5; CL 150; XS; CS ASTM A105N - L40BA3DN 2" | 1 | ea | 1 | FLANGES | PK104XA-CW-100407.02-6 | - | AB0 | 1
PIPING/7052/J23/101-6 | 6 | VGQDJBQAIAZ011~3/4 | 2020-03-04 | - GYAABM GATE VALVE; API CL 800; SW X FNPT; CS; HNDWHL OPR; STD PORT - OE Status 0 CUST TAG: AF1:L20KBZHD - L20KBZHD 3/4" | 1 | ea | 1 | VALVES / IN-LINE ITEMS | PK104XA-CW-100407.02-6 | - | AB0 | 1
PIPING/7052/J23/101-7 | 1 | PFACADAAACAACZ~2 | 2 | - FLG WN; RF; ASME B16.5; CL 150; XS; CS ASTM A105N - L40BA3DN 2" | 1 | ea | 1 | FLANGES | PK104XA-CW-100407.02-7 | - | AB0 | 1
PIPING/7052/J23/101-7 | 2 | PPAACAAZACABBZ~2 | 2 | - PIPE; SMLS; ASME B36.10M; BE; XS; CS ASTM A106 GR B - L11NA2A 2" | 9.9 | ft | 1 | PIPE | PK104XA-CW-100407.02-7 | - | AB0 | 1
PIPING/7052/J23/101-7 | 3 | PWLCAEAACAAABZ~2 | 2 | - ELL 90-DEG LR; ASME B16.9; BE; XS; CS ASTM A234 GR WPB - L50NA1BC 2" | 1 | ea | 1 | FITTINGS | PK104XA-CW-100407.02-7 | - | AB0 | 1
PIPING/7052/J23/101-7 | 6 | PWLCAEAACAAABZ~2 | 2 | - ELL 90-DEG LR; ASME B16.9; BE; XS; CS ASTM A234 GR WPB - L50NA1BC 2" | 1 | ea | 1 | FITTINGS | PK104XA-CW-100407.02-7 | - | AB0 | 1
PIPING/7052/J23/101-7 | 7 | XWP10-A-E-120-12-0.50-D_101-7~2 | 2 | - XWP10-A-E-120-12-0.50-D_101-7~2 | 1 | ea | 1 | SUPPORTS | PK104XA-CW-100407.02-7 | - | AB0 | 1
PIPING/7052/J23/106-1 | 2 | PPAACAAZABABBZ~3 | 3 | - PIPE; SMLS; ASME B36.10M; BE; STD WT; CS ASTM A106 GR B - L11MA2A 3" | 24.7 | ft | 1 | PIPE | PK104XA-GN-97723.01-1 | - | AB1 | 1
PIPING/7052/J23/106-1 | 5 | PWLCAEAABAAABZ~3 | 3 | - ELL 90-DEG LR; ASME B16.9; BE; STD WT; CS ASTM A234 GR WPB - L50MA1BC 3" | 1 | ea | 1 | FITTINGS | PK104XA-GN-97723.01-1 | - | AB1 | 1
PIPING/7052/J23/106-1 | 7 | PFPCAVBBABAACZ~3 | 3 | - FLG WN ORF; RF; ASME B16.36; CL 300 NPS 1/2 THD TAPS; STD WT; CS ASTM A105N - L42FA3DM 3" | 1 | ea | 1 | FITTINGS | PK104XA-GN-97723.01-1 | - | AB1 | 1
PIPING/7052/J23/106-2 | 1 | PPAACABZBKABBZ~3/4 | 2020-03-04 | - PIPE; SMLS; ASME B36.10M; PE; SCH 160; CS ASTM A106 GR B - L11LA1A 3/4" | 0.4 | ft | 1 | PIPE | PK104XA-GN-97723.01-2 | - | AB1 | 1
PIPING/7052/J23/106-2 | 2 | POSSESTZZZAACZ~3X3/4 | 3X3/4 | - SOCKOLET; MSS SP-97; CL 3000; CS ASTM A105N - L36SBDT 3X3/4" | 1 | ea | 1 | FITTINGS | PK104XA-GN-97723.01-2 | - | AB1 | 1
PIPING/7052/J23/106-2 | 3 | PWLCAEAABAAABZ~3 | 3 | - ELL 90-DEG LR; ASME B16.9; BE; STD WT; CS ASTM A234 GR WPB - L50MA1BC 3" | 1 | ea | 1 | FITTINGS | PK104XA-GN-97723.01-2 | - | AB1 | 1
PIPING/7052/J23/106-2 | 4 | PWLCAEAABAAABZ~3 | 3 | - ELL 90-DEG LR; ASME B16.9; BE; STD WT; CS ASTM A234 GR WPB - L50MA1BC 3" | 1 | ea | 1 | FITTINGS | PK104XA-GN-97723.01-2 | - | AB1 | 1
PIPING/7052/J23/106-2 | 5 | PFACADAAABAACZ~3 | 3 | - FLG WN; RF; ASME B16.5; CL 150; STD WT; CS ASTM A105N - L40BA3DM 3" | 1 | ea | 1 | FLANGES | PK104XA-GN-97723.01-2 | - | AB1 | 1
PIPING/7052/J23/106-2 | 6 | PFACADAAABAACZ~3 | 3 | - FLG WN; RF; ASME B16.5; CL 150; STD WT; CS ASTM A105N - L40BA3DM 3" | 1 | ea | 1 | FLANGES | PK104XA-GN-97723.01-2 | - | AB1 | 1
PIPING/7052/J23/106-2 | 7 | PPAACAAZABABBZ~3 | 3 | - PIPE; SMLS; ASME B36.10M; BE; STD WT; CS ASTM A106 GR B - L11MA2A 3" | 4 | ft | 1 | PIPE | PK104XA-GN-97723.01-2 | - | AB1 | 1
PIPING/7052/J23/106-2 | 8 | XWP10-A-F-120-12-0.50-D_106-2~3 | 3 | - XWP10-A-F-120-12-0.50-D 3" | 1 | ea | 1 | SUPPORTS | PK104XA-GN-97723.01-2 | - | AB1 | 1
PIPING/7052/J23/106-2 | 9 | VGQDJBQAIAZ011~3/4 | 2020-03-04 | - GYAABM GATE VALVE; API CL 800; SW X FNPT; CS; HNDWHL OPR; STD PORT - OE Status 0 CUST TAG: AF1:L20KBZHD - L20KBZHD 3/4" | 1 | ea | 1 | VALVES / IN-LINE ITEMS | PK104XA-GN-97723.01-2 | - | AB1 | 1
PIPING/7052/J23/106-3 | 1 | PWLCAEAABAAABZ~3 | 3 | - ELL 90-DEG LR; ASME B16.9; BE; STD WT; CS ASTM A234 GR WPB - L50MA1BC 3" | 1 | ea | 1 | FITTINGS | PK104XA-GN-97723.01-3 | - | AB1 | 1
PIPING/7052/J23/106-3 | 2 | PFACADAAABAACZ~3 | 3 | - FLG WN; RF; ASME B16.5; CL 150; STD WT; CS ASTM A105N - L40BA3DM 3" | 1 | ea | 1 | FLANGES | PK104XA-GN-97723.01-3 | - | AB1 | 1
PIPING/7052/J23/106-3 | 3 | PFACADAAABAACZ~3 | 3 | - FLG WN; RF; ASME B16.5; CL 150; STD WT; CS ASTM A105N - L40BA3DM 3" | 1 | ea | 1 | FLANGES | PK104XA-GN-97723.01-3 | - | AB1 | 1
PIPING/7052/J23/106-3 | 4 | PPAACAAZABABBZ~3 | 3 | - PIPE; SMLS; ASME B36.10M; BE; STD WT; CS ASTM A106 GR B - L11MA2A 3" | 10 | ft | 1 | PIPE | PK104XA-GN-97723.01-3 | - | AB1 | 1
PIPING/7052/J23/106-3 | 6 | PWTAAEAABAAABZ~3X3 | 3X3 | - TEE; ASME B16.9; BE; STD WT; CS ASTM A234 GR WPB - L51MA1 3X3" | 1 | ea | 1 | FITTINGS | PK104XA-GN-97723.01-3 | - | AB1 | 1
PIPING/7052/J23/106-3 | 7 | PFPCAVBBABAACZ~3 | 3 | - FLG WN ORF; RF; ASME B16.36; CL 300 NPS 1/2 THD TAPS; STD WT; CS ASTM A105N - L42FA3DM 3" | 1 | ea | 1 | FITTINGS | PK104XA-GN-97723.01-3 | - | AB1 | 1
PIPING/7052/J23/106-3 | 8 | PWLCAEAABAAABZ~3 | 3 | - ELL 90-DEG LR; ASME B16.9; BE; STD WT; CS ASTM A234 GR WPB - L50MA1BC 3" | 1 | ea | 1 | FITTINGS | PK104XA-GN-97723.01-3 | - | AB1 | 1
PIPING/7052/J23/106-3 | 9 | PWLCAEAABAAABZ~3 | 3 | - ELL 90-DEG LR; ASME B16.9; BE; STD WT; CS ASTM A234 GR WPB - L50MA1BC 3" | 1 | ea | 1 | FITTINGS | PK104XA-GN-97723.01-3 | - | AB1 | 1
PIPING/7052/J23/106-4 | 1 | PFACADAAACAACZ~2 | 2 | - FLG WN; RF; ASME B16.5; CL 150; XS; CS ASTM A105N - L40BA3DN 2" | 1 | ea | 1 | FLANGES | PK104XA-GN-97723.01-4 | - | AB1 | 1
PIPING/7052/J23/106-4 | 2 | PPAACAAZABABBZ~3 | 3 | - PIPE; SMLS; ASME B36.10M; BE; STD WT; CS ASTM A106 GR B - L11MA2A 3" | 12.1 | ft | 1 | PIPE | PK104XA-GN-97723.01-4 | - | AB1 | 1
PIPING/7052/J23/106-4 | 4 | PWREAEAABBAABZ~3X2 | 3X2 | - RED ECC; ASME B16.9; BE; STD WT X XS; CS ASTM A234 GR WPB - L55NA1DB 3X2" | 1 | ea | 1 | FITTINGS | PK104XA-GN-97723.01-4 | - | AB1 | 1
PIPING/7052/J23/106-4 | 5 | PWLCAEAABAAABZ~3 | 3 | - ELL 90-DEG LR; ASME B16.9; BE; STD WT; CS ASTM A234 GR WPB - L50MA1BC 3" | 1 | ea | 1 | FITTINGS | PK104XA-GN-97723.01-4 | - | AB1 | 1
PIPING/7052/J23/107-1 | 1 | XT11S-2-Y-B-F-13.7-6.0-CS_107-1~4 | 4 | - XT11S-2-Y-B-F-13.7-6.0-CS 4" | 1 | ea | 1 | SUPPORTS | PK104XA-GN-98398.01-1 | - | AB1 | 1
PIPING/7052/J23/107-1 | 2 | PPAACABZBKABBZ~3/4 | 2020-03-04 | - PIPE; SMLS; ASME B36.10M; PE; SCH 160; CS ASTM A106 GR B - L11LA1A 3/4" | 0.4 | ft | 1 | PIPE | PK104XA-GN-98398.01-1 | - | AB1 | 1
PIPING/7052/J23/107-1 | 3 | PFCCADAAACAACZ~1 1/2 | 1.5 | - FLG SW; RF; ASME B16.5; CL 150; XS; CS ASTM A105N - L40BA3BN 1 1/2" | 1 | ea | 1 | FLANGES | PK104XA-GN-98398.01-1 | - | AB1 | 1
PIPING/7052/J23/107-1 | 4 | PFACADAAABAACZ~3 | 3 | - FLG WN; RF; ASME B16.5; CL 150; STD WT; CS ASTM A105N - L40BA3DM 3" | 1 | ea | 1 | FLANGES | PK104XA-GN-98398.01-1 | - | AB1 | 1
PIPING/7052/J23/107-1 | 5 | POSSESTZZZAACZ~3X3/4 | 3X3/4 | - SOCKOLET; MSS SP-97; CL 3000; CS ASTM A105N - L36SBDT 3X3/4" | 1 | ea | 1 | FITTINGS | PK104XA-GN-98398.01-1 | - | AB1 | 1
PIPING/7052/J23/107-1 | 6 | PPAACAAZABABBZ~3 | 3 | - PIPE; SMLS; ASME B36.10M; BE; STD WT; CS ASTM A106 GR B - L11MA2A 3" | 1.3 | ft | 1 | PIPE | PK104XA-GN-98398.01-1 | - | AB1 | 1
PIPING/7052/J23/107-1 | 7 | PWLCAEAABAAABZ~3 | 3 | - ELL 90-DEG LR; ASME B16.9; BE; STD WT; CS ASTM A234 GR WPB - L50MA1BC 3" | 1 | ea | 1 | FITTINGS | PK104XA-GN-98398.01-1 | - | AB1 | 1
PIPING/7052/J23/107-1 | 8 | PWSCERSABBAABZ~3X1 1/2 | 3X1 1/2 | - SWG NIP CONC SMLS; MSS SP-95; BLE X PSE; STD WT X XS; CS ASTM A234 GR WPB 3X1 1/2" | 1 | ea | 1 | FITTINGS | PK104XA-GN-98398.01-1 | - | AB1 | 1
PIPING/7052/J23/107-1 | 9 | VGQDJBQAIAZ011~3/4 | 2020-03-04 | - GYAABM GATE VALVE; API CL 800; SW X FNPT; CS; HNDWHL OPR; STD PORT - OE Status 0 CUST TAG: AF1:L20KBZHD - L20KBZHD 3/4" | 1 | ea | 1 | VALVES / IN-LINE ITEMS | PK104XA-GN-98398.01-1 | - | AB1 | 1
PIPING/7052/J23/113-1 | 1 | PWLCAEAABAAABZ~3 | 3 | - ELL 90-DEG LR; ASME B16.9; BE; STD WT; CS ASTM A234 GR WPB - L50MA1BC 3" | 1 | ea | 1 | FITTINGS | PK104XA-V-100410.01-1 | - | AB1 | 1
PIPING/7052/J23/113-1 | 2 | XWP10-A-F-120-12-0.50-D_113-1~3 | 3 | - XWP10-A-F-120-12-0.50-D 3" | 1 | ea | 1 | SUPPORTS | PK104XA-V-100410.01-1 | - | AB1 | 1
PIPING/7052/J23/113-1 | 3 | PPAACAAZABABBZ~3 | 3 | - PIPE; SMLS; ASME B36.10M; BE; STD WT; CS ASTM A106 GR B - L11MA2A 3" | 8.8 | ft | 1 | PIPE | PK104XA-V-100410.01-1 | - | AB1 | 1
PIPING/7052/J23/113-1 | 4 | PFACADAAABAACZ~3 | 3 | - FLG WN; RF; ASME B16.5; CL 150; STD WT; CS ASTM A105N - L40BA3DM 3" | 1 | ea | 1 | FLANGES | PK104XA-V-100410.01-1 | - | AB1 | 1
PIPING/7052/J23/113-1 | 5 | PFACADAAABAACZ~3 | 3 | - FLG WN; RF; ASME B16.5; CL 150; STD WT; CS ASTM A105N - L40BA3DM 3" | 1 | ea | 1 | FLANGES | PK104XA-V-100410.01-1 | - | AB1 | 1
PIPING/7052/J23/113-1 | 6 | PWLCAEAABAAABZ~3 | 3 | - ELL 90-DEG LR; ASME B16.9; BE; STD WT; CS ASTM A234 GR WPB - L50MA1BC 3" | 1 | ea | 1 | FITTINGS | PK104XA-V-100410.01-1 | - | AB1 | 1
PIPING/7052/J23/113-2 | 1 | PPAACAAZABABBZ~3 | 3 | - PIPE; SMLS; ASME B36.10M; BE; STD WT; CS ASTM A106 GR B - L11MA2A 3" | 11.4 | ft | 1 | PIPE | PK104XA-V-100410.01-2 | - | AB1 | 1
PIPING/7052/J23/113-2 | 2 | PWLCAEAABAAABZ~3 | 3 | - ELL 90-DEG LR; ASME B16.9; BE; STD WT; CS ASTM A234 GR WPB - L50MA1BC 3" | 1 | ea | 1 | FITTINGS | PK104XA-V-100410.01-2 | - | AB1 | 1
PIPING/7052/J23/113-2 | 3 | PWLCAEAABAAABZ~3 | 3 | - ELL 90-DEG LR; ASME B16.9; BE; STD WT; CS ASTM A234 GR WPB - L50MA1BC 3" | 1 | ea | 1 | FITTINGS | PK104XA-V-100410.01-2 | - | AB1 | 1
PIPING/7052/J23/113-2 | 4 | PFACADAAABAACZ~3 | 3 | - FLG WN; RF; ASME B16.5; CL 150; STD WT; CS ASTM A105N - L40BA3DM 3" | 1 | ea | 1 | FLANGES | PK104XA-V-100410.01-2 | - | AB1 | 1
PIPING/7052/J23/113-2 | 5 | PFACADAAABAACZ~3 | 3 | - FLG WN; RF; ASME B16.5; CL 150; STD WT; CS ASTM A105N - L40BA3DM 3" | 1 | ea | 1 | FLANGES | PK104XA-V-100410.01-2 | - | AB1 | 1
PIPING/7052/J23/113-2 | 6 | XWP10-A-F-120-12-0.50-D_113-2~3 | 3 | - XWP10-A-F-120-12-0.50-D 3" | 1 | ea | 1 | SUPPORTS | PK104XA-V-100410.01-2 | - | AB1 | 1
PIPING/7052/J23/113-3 | 1 | XWP10-A-F-120-12-0.50-D_113-3~3 | 3 | - XWP10-A-F-120-12-0.50-D 3" | 1 | ea | 1 | SUPPORTS | PK104XA-V-100410.01-3 | - | AB1 | 1
PIPING/7052/J23/113-3 | 2 | PFACADAAABAACZ~3 | 3 | - FLG WN; RF; ASME B16.5; CL 150; STD WT; CS ASTM A105N - L40BA3DM 3" | 1 | ea | 1 | FLANGES | PK104XA-V-100410.01-3 | - | AB1 | 1
PIPING/7052/J23/113-3 | 3 | PFACADAAABAACZ~3 | 3 | - FLG WN; RF; ASME B16.5; CL 150; STD WT; CS ASTM A105N - L40BA3DM 3" | 1 | ea | 1 | FLANGES | PK104XA-V-100410.01-3 | - | AB1 | 1
PIPING/7052/J23/113-3 | 4 | PPAACAAZABABBZ~3 | 3 | - PIPE; SMLS; ASME B36.10M; BE; STD WT; CS ASTM A106 GR B - L11MA2A 3" | 11.1 | ft | 1 | PIPE | PK104XA-V-100410.01-3 | - | AB1 | 1
PIPING/7052/J23/113-3 | 5 | PWLCAEAABAAABZ~3 | 3 | - ELL 90-DEG LR; ASME B16.9; BE; STD WT; CS ASTM A234 GR WPB - L50MA1BC 3" | 1 | ea | 1 | FITTINGS | PK104XA-V-100410.01-3 | - | AB1 | 1
PIPING/7052/J23/113-4 | 1 | PPAACAAZABABBZ~3 | 3 | - PIPE; SMLS; ASME B36.10M; BE; STD WT; CS ASTM A106 GR B - L11MA2A 3" | 3.9 | ft | 1 | PIPE | PK104XA-V-100410.01-4 | - | AB1 | 1
PIPING/7052/J23/113-4 | 2 | PWLCAEAABAAABZ~3 | 3 | - ELL 90-DEG LR; ASME B16.9; BE; STD WT; CS ASTM A234 GR WPB - L50MA1BC 3" | 1 | ea | 1 | FITTINGS | PK104XA-V-100410.01-4 | - | AB1 | 1
PIPING/7052/J23/113-4 | 3 | PWLCAEAABAAABZ~3 | 3 | - ELL 90-DEG LR; ASME B16.9; BE; STD WT; CS ASTM A234 GR WPB - L50MA1BC 3" | 1 | ea | 1 | FITTINGS | PK104XA-V-100410.01-4 | - | AB1 | 1
PIPING/7052/J23/113-4 | 4 | PWLCAEAABAAABZ~3 | 3 | - ELL 90-DEG LR; ASME B16.9; BE; STD WT; CS ASTM A234 GR WPB - L50MA1BC 3" | 1 | ea | 1 | FITTINGS | PK104XA-V-100410.01-4 | - | AB1 | 1
PIPING/7052/J23/113-4 | 5 | PFACADAAABAACZ~3 | 3 | - FLG WN; RF; ASME B16.5; CL 150; STD WT; CS ASTM A105N - L40BA3DM 3" | 1 | ea | 1 | FLANGES | PK104XA-V-100410.01-4 | - | AB1 | 1
PIPING/7052/J23/113-4 | 6 | PFACADAAABAACZ~3 | 3 | - FLG WN; RF; ASME B16.5; CL 150; STD WT; CS ASTM A105N - L40BA3DM 3" | 1 | ea | 1 | FLANGES | PK104XA-V-100410.01-4 | - | AB1 | 1
PIPING/7052/J23/113-5 | 1 | PPAACAAZABABBZ~3 | 3 | - PIPE; SMLS; ASME B36.10M; BE; STD WT; CS ASTM A106 GR B - L11MA2A 3" | 19.6 | ft | 1 | PIPE | PK104XA-V-100410.01-5 | - | AB1 | 1
PIPING/7052/J23/113-5 | 2 | PFACADAAABAACZ~3 | 3 | - FLG WN; RF; ASME B16.5; CL 150; STD WT; CS ASTM A105N - L40BA3DM 3" | 1 | ea | 1 | FLANGES | PK104XA-V-100410.01-5 | - | AB1 | 1
PIPING/7052/J23/113-5 | 3 | PFACADAAABAACZ~3 | 3 | - FLG WN; RF; ASME B16.5; CL 150; STD WT; CS ASTM A105N - L40BA3DM 3" | 1 | ea | 1 | FLANGES | PK104XA-V-100410.01-5 | - | AB1 | 1
PIPING/7052/J23/113-6 | 1 | PPAACAAZABABBZ~3 | 3 | - PIPE; SMLS; ASME B36.10M; BE; STD WT; CS ASTM A106 GR B - L11MA2A 3" | 15.2 | ft | 1 | PIPE | PK104XA-V-100410.01-6 | - | AB1 | 1
PIPING/7052/J23/113-6 | 2 | PFACADAAABAACZ~3 | 3 | - FLG WN; RF; ASME B16.5; CL 150; STD WT; CS ASTM A105N - L40BA3DM 3" | 1 | ea | 1 | FLANGES | PK104XA-V-100410.01-6 | - | AB1 | 1
PIPING/7052/J23/114-1 | 1 | PPAACAAZABABBZ~3 | 3 | - PIPE; SMLS; ASME B36.10M; BE; STD WT; CS ASTM A106 GR B - L11MA2A 3" | 18.7 | ft | 1 | PIPE | PK104XA-W-3696.01-1 | - | AB0 | 1
PIPING/7052/J23/114-1 | 2 | PFACADAAABAACZ~3 | 3 | - FLG WN; RF; ASME B16.5; CL 150; STD WT; CS ASTM A105N - L40BA3DM 3" | 1 | ea | 1 | FLANGES | PK104XA-W-3696.01-1 | - | AB0 | 1
PIPING/7052/J23/114-2 | 1 | PFACADAAABAACZ~3 | 3 | - FLG WN; RF; ASME B16.5; CL 150; STD WT; CS ASTM A105N - L40BA3DM 3" | 1 | ea | 1 | FLANGES | PK104XA-W-3696.01-2 | - | AB0 | 1
PIPING/7052/J23/114-2 | 2 | PFACADAAABAACZ~3 | 3 | - FLG WN; RF; ASME B16.5; CL 150; STD WT; CS ASTM A105N - L40BA3DM 3" | 1 | ea | 1 | FLANGES | PK104XA-W-3696.01-2 | - | AB0 | 1
PIPING/7052/J23/114-2 | 3 | PPAACAAZABABBZ~3 | 3 | - PIPE; SMLS; ASME B36.10M; BE; STD WT; CS ASTM A106 GR B - L11MA2A 3" | 19.6 | ft | 1 | PIPE | PK104XA-W-3696.01-2 | - | AB0 | 1
PIPING/7052/J23/114-3 | 1 | PFACADAAABAACZ~3 | 3 | - FLG WN; RF; ASME B16.5; CL 150; STD WT; CS ASTM A105N - L40BA3DM 3" | 1 | ea | 1 | FLANGES | PK104XA-W-3696.01-3 | - | AB0 | 1
PIPING/7052/J23/114-3 | 2 | PPAACAAZABABBZ~3 | 3 | - PIPE; SMLS; ASME B36.10M; BE; STD WT; CS ASTM A106 GR B - L11MA2A 3" | 19.6 | ft | 1 | PIPE | PK104XA-W-3696.01-3 | - | AB0 | 1
PIPING/7052/J23/114-3 | 3 | PFACADAAABAACZ~3 | 3 | - FLG WN; RF; ASME B16.5; CL 150; STD WT; CS ASTM A105N - L40BA3DM 3" | 1 | ea | 1 | FLANGES | PK104XA-W-3696.01-3 | - | AB0 | 1
PIPING/7052/J23/114-4 | 1 | PWLCAEAABAAABZ~3 | 3 | - ELL 90-DEG LR; ASME B16.9; BE; STD WT; CS ASTM A234 GR WPB - L50MA1BC 3" | 1 | ea | 1 | FITTINGS | PK104XA-W-3696.01-4 | - | AB0 | 1
PIPING/7052/J23/114-4 | 2 | PFACADAAABAACZ~3 | 3 | - FLG WN; RF; ASME B16.5; CL 150; STD WT; CS ASTM A105N - L40BA3DM 3" | 1 | ea | 1 | FLANGES | PK104XA-W-3696.01-4 | - | AB0 | 1
PIPING/7052/J23/114-4 | 3 | PWLCAEAABAAABZ~3 | 3 | - ELL 90-DEG LR; ASME B16.9; BE; STD WT; CS ASTM A234 GR WPB - L50MA1BC 3" | 1 | ea | 1 | FITTINGS | PK104XA-W-3696.01-4 | - | AB0 | 1
PIPING/7052/J23/114-4 | 4 | PWLCAEAABAAABZ~3 | 3 | - ELL 90-DEG LR; ASME B16.9; BE; STD WT; CS ASTM A234 GR WPB - L50MA1BC 3" | 1 | ea | 1 | FITTINGS | PK104XA-W-3696.01-4 | - | AB0 | 1
PIPING/7052/J23/114-4 | 5 | PWLOAEAABAAABZ~3 | 3 | - ELL 45-DEG LR; ASME B16.9; BE; STD WT; CS ASTM A234 GR WPB - L50MA1AC 3" | 1 | ea | 1 | FITTINGS | PK104XA-W-3696.01-4 | - | AB0 | 1
PIPING/7052/J23/114-4 | 6 | PWLCAEAABAAABZ~3 | 3 | - ELL 90-DEG LR; ASME B16.9; BE; STD WT; CS ASTM A234 GR WPB - L50MA1BC 3" | 1 | ea | 1 | FITTINGS | PK104XA-W-3696.01-4 | - | AB0 | 1
PIPING/7052/J23/114-4 | 7 | PPAACAAZABABBZ~3 | 3 | - PIPE; SMLS; ASME B36.10M; BE; STD WT; CS ASTM A106 GR B - L11MA2A 3" | 9.2 | ft | 1 | PIPE | PK104XA-W-3696.01-4 | - | AB0 | 1
PIPING/7052/J23/115-1 | 1 | PPAACAAZACABBZ~2 | 2 | - PIPE; SMLS; ASME B36.10M; BE; XS; CS ASTM A106 GR B - L11NA2A 2" | 13.7 | ft | 1 | PIPE | PK104XA-WC-08.02-1 | - | AB0 | 1
PIPING/7052/J23/115-1 | 2 | PWLCAEAACAAABZ~2 | 2 | - ELL 90-DEG LR; ASME B16.9; BE; XS; CS ASTM A234 GR WPB - L50NA1BC 2" | 1 | ea | 1 | FITTINGS | PK104XA-WC-08.02-1 | - | AB0 | 1
PIPING/7052/J23/115-1 | 3 | PFACADAAACAACZ~2 | 2 | - FLG WN; RF; ASME B16.5; CL 150; XS; CS ASTM A105N - L40BA3DN 2" | 1 | ea | 1 | FLANGES | PK104XA-WC-08.02-1 | - | AB0 | 1
PIPING/7052/J23/115-1 | 4 | PFACADAAACAACZ~2 | 2 | - FLG WN; RF; ASME B16.5; CL 150; XS; CS ASTM A105N - L40BA3DN 2" | 1 | ea | 1 | FLANGES | PK104XA-WC-08.02-1 | - | AB0 | 1
PIPING/7052/J23/115-2 | 1 | PPAACAAZACABBZ~2 | 2 | - PIPE; SMLS; ASME B36.10M; BE; XS; CS ASTM A106 GR B - L11NA2A 2" | 6.8 | ft | 1 | PIPE | PK104XA-WC-08.02-2 | - | AB0 | 1
PIPING/7052/J23/115-2 | 2 | PWLCAEAACAAABZ~2 | 2 | - ELL 90-DEG LR; ASME B16.9; BE; XS; CS ASTM A234 GR WPB - L50NA1BC 2" | 1 | ea | 1 | FITTINGS | PK104XA-WC-08.02-2 | - | AB0 | 1
PIPING/7052/J23/115-2 | 3 | PFACADAAACAACZ~2 | 2 | - FLG WN; RF; ASME B16.5; CL 150; XS; CS ASTM A105N - L40BA3DN 2" | 1 | ea | 1 | FLANGES | PK104XA-WC-08.02-2 | - | AB0 | 1
PIPING/7052/J23/115-2 | 4 | PFACADAAACAACZ~2 | 2 | - FLG WN; RF; ASME B16.5; CL 150; XS; CS ASTM A105N - L40BA3DN 2" | 1 | ea | 1 | FLANGES | PK104XA-WC-08.02-2 | - | AB0 | 1
PIPING/7052/J23/115-3 | 1 | PWLCAEAACAAABZ~2 | 2 | - ELL 90-DEG LR; ASME B16.9; BE; XS; CS ASTM A234 GR WPB - L50NA1BC 2" | 1 | ea | 1 | FITTINGS | PK104XA-WC-08.02-3 | - | AB0 | 1
PIPING/7052/J23/115-3 | 2 | PFACADAAACAACZ~2 | 2 | - FLG WN; RF; ASME B16.5; CL 150; XS; CS ASTM A105N - L40BA3DN 2" | 1 | ea | 1 | FLANGES | PK104XA-WC-08.02-3 | - | AB0 | 1
PIPING/7052/J23/115-3 | 3 | PFACADAAACAACZ~2 | 2 | - FLG WN; RF; ASME B16.5; CL 150; XS; CS ASTM A105N - L40BA3DN 2" | 1 | ea | 1 | FLANGES | PK104XA-WC-08.02-3 | - | AB0 | 1
PIPING/7052/J23/115-3 | 4 | PPAACAAZACABBZ~2 | 2 | - PIPE; SMLS; ASME B36.10M; BE; XS; CS ASTM A106 GR B - L11NA2A 2" | 8.3 | ft | 1 | PIPE | PK104XA-WC-08.02-3 | - | AB0 | 1
PIPING/7052/J23/115-3 | 5 | PWLCAEAACAAABZ~2 | 2 | - ELL 90-DEG LR; ASME B16.9; BE; XS; CS ASTM A234 GR WPB - L50NA1BC 2" | 1 | ea | 1 | FITTINGS | PK104XA-WC-08.02-3 | - | AB0 | 1
PIPING/7052/J23/115-4 | 1 | VBSDOADATLZ003~1 | 1 | - BDAKDT BALL VALVE; ASME CL 600; SW; CS; LVR HDL OPR; FULL PORT - OE Status 0 CUST TAG: AB0:L25JA1AF - L25JA1AF 1" | 1 | ea | 1 | VALVES / IN-LINE ITEMS | PK104XA-WC-08.02-4 | - | AB0 | 1
PIPING/7052/J23/115-4 | 2 | PFACADAAACAACZ~2 | 2 | - FLG WN; RF; ASME B16.5; CL 150; XS; CS ASTM A105N - L40BA3DN 2" | 1 | ea | 1 | FLANGES | PK104XA-WC-08.02-4 | - | AB0 | 1
PIPING/7052/J23/115-4 | 3 | PSEAAGATZZAACZ~1 | 1 | - CPLG; ASME B16.11; SW; CL 3000; CS ASTM A105N - L34SBDH 1" | 1 | ea | 1 | FITTINGS | PK104XA-WC-08.02-4 | - | AB0 | 1
PIPING/7052/J23/115-4 | 4 | PWLCAEAACAAABZ~2 | 2 | - ELL 90-DEG LR; ASME B16.9; BE; XS; CS ASTM A234 GR WPB - L50NA1BC 2" | 1 | ea | 1 | FITTINGS | PK104XA-WC-08.02-4 | - | AB0 | 1
PIPING/7052/J23/115-4 | 5 | PWSCERSACAAABZ~2X1 | 2X1 | - SWG NIP CONC SMLS; MSS SP-95; BLE X PSE; XS; CS ASTM A234 GR WPB - L55NA1VA 2X1" | 1 | ea | 1 | FITTINGS | PK104XA-WC-08.02-4 | - | AB0 | 1
PIPING/7052/J23/115-4 | 6 | PPAACABZACABBZ~1 | 1 | - PIPE; SMLS; ASME B36.10M; PE; XS; CS ASTM A106 GR B - L11NA1A 1" | 5.2 | ft | 1 | PIPE | PK104XA-WC-08.02-4 | - | AB0 | 1
PIPING/7052/J23/115-4 | 7 | PPAACAAZACABBZ~2 | 2 | - PIPE; SMLS; ASME B36.10M; BE; XS; CS ASTM A106 GR B - L11NA2A 2" | 0.9 | ft | 1 | PIPE | PK104XA-WC-08.02-4 | - | AB0 | 1
PIPING/7052/J25/100-1 | 1 | PFACADAAACAACZ~2 | 2 | - FLG WN; RF; ASME B16.5; CL 150; XS; CS ASTM A105N - L40BA3DN 2" | 1 | ea | 1 | FLANGES | PK104XA-CW-100407.01-1 | - | AB0 | 1
PIPING/7052/J25/100-1 | 2 | PPAACAAZACABBZ~2 | 2 | - PIPE; SMLS; ASME B36.10M; BE; XS; CS ASTM A106 GR B - L11NA2A 2" | 19.5 | ft | 1 | PIPE | PK104XA-CW-100407.01-1 | - | AB0 | 1
PIPING/7052/J25/100-1 | 3 | PWRCAEAABBAABZ~3X2 | 3X2 | - RED CONC; ASME B16.9; BE; STD WT X XS; CS ASTM A234 GR WPB - L55NA1DA 3X2" | 1 | ea | 1 | FITTINGS | PK104XA-CW-100407.01-1 | - | AB0 | 1
PIPING/7052/J25/100-1 | 4 | PWLCAEAACAAABZ~2 | 2 | - ELL 90-DEG LR; ASME B16.9; BE; XS; CS ASTM A234 GR WPB - L50NA1BC 2" | 1 | ea | 1 | FITTINGS | PK104XA-CW-100407.01-1 | - | AB0 | 1
PIPING/7052/J25/100-1 | 5 | PWLCAEAACAAABZ~2 | 2 | - ELL 90-DEG LR; ASME B16.9; BE; XS; CS ASTM A234 GR WPB - L50NA1BC 2" | 1 | ea | 1 | FITTINGS | PK104XA-CW-100407.01-1 | - | AB0 | 1
PIPING/7052/J25/100-1 | 6 | PWLCAEAACAAABZ~2 | 2 | - ELL 90-DEG LR; ASME B16.9; BE; XS; CS ASTM A234 GR WPB - L50NA1BC 2" | 1 | ea | 1 | FITTINGS | PK104XA-CW-100407.01-1 | - | AB0 | 1
PIPING/7052/J25/100-1 | 7 | PFACADAAABAACZ~3 | 3 | - FLG WN; RF; ASME B16.5; CL 150; STD WT; CS ASTM A105N - L40BA3DM 3" | 1 | ea | 1 | FLANGES | PK104XA-CW-100407.01-1 | - | AB0 | 1
PIPING/7052/J25/100-1 | 8 | PWLCAEAACAAABZ~2 | 2 | - ELL 90-DEG LR; ASME B16.9; BE; XS; CS ASTM A234 GR WPB - L50NA1BC 2" | 1 | ea | 1 | FITTINGS | PK104XA-CW-100407.01-1 | - | AB0 | 1
PIPING/7052/J25/100-2 | 1 | PPAACAAZACABBZ~2 | 2 | - PIPE; SMLS; ASME B36.10M; BE; XS; CS ASTM A106 GR B - L11NA2A 2" | 19.6 | ft | 1 | PIPE | PK104XA-CW-100407.01-2 | - | AB0 | 1
PIPING/7052/J25/100-2 | 2 | PFACADAAACAACZ~2 | 2 | - FLG WN; RF; ASME B16.5; CL 150; XS; CS ASTM A105N - L40BA3DN 2" | 1 | ea | 1 | FLANGES | PK104XA-CW-100407.01-2 | - | AB0 | 1
PIPING/7052/J25/100-2 | 3 | PFACADAAACAACZ~2 | 2 | - FLG WN; RF; ASME B16.5; CL 150; XS; CS ASTM A105N - L40BA3DN 2" | 1 | ea | 1 | FLANGES | PK104XA-CW-100407.01-2 | - | AB0 | 1
PIPING/7052/J25/100-2 | 4 | XWP10-A-E-120-12-0.50-D_100-2~2 | 2 | - XWP10-A-E-120-12-0.50-D 2" | 1 | ea | 1 | SUPPORTS | PK104XA-CW-100407.01-2 | - | AB0 | 1
PIPING/7052/J25/100-3 | 1 | PPAACAAZACABBZ~2 | 2 | - PIPE; SMLS; ASME B36.10M; BE; XS; CS ASTM A106 GR B - L11NA2A 2" | 14.5 | ft | 1 | PIPE | PK104XA-CW-100407.01-3 | - | AB0 | 1
PIPING/7052/J25/100-3 | 2 | PFACADAAACAACZ~2 | 2 | - FLG WN; RF; ASME B16.5; CL 150; XS; CS ASTM A105N - L40BA3DN 2" | 1 | ea | 1 | FLANGES | PK104XA-CW-100407.01-3 | - | AB0 | 1
PIPING/7052/J25/100-3 | 3 | PFACADAAACAACZ~2 | 2 | - FLG WN; RF; ASME B16.5; CL 150; XS; CS ASTM A105N - L40BA3DN 2" | 1 | ea | 1 | FLANGES | PK104XA-CW-100407.01-3 | - | AB0 | 1
PIPING/7052/J25/100-3 | 4 | XWP10-A-E-120-12-0.50-D_100-3~2 | 2 | - XWP10-A-E-120-12-0.50-D 2" | 1 | ea | 1 | SUPPORTS | PK104XA-CW-100407.01-3 | - | AB0 | 1
PIPING/7052/J25/100-4 | 1 | PWLCAEAACAAABZ~2 | 2 | - ELL 90-DEG LR; ASME B16.9; BE; XS; CS ASTM A234 GR WPB - L50NA1BC 2" | 1 | ea | 1 | FITTINGS | PK104XA-CW-100407.01-4 | - | AB0 | 1
PIPING/7052/J25/100-4 | 2 | PWLCAEAACAAABZ~2 | 2 | - ELL 90-DEG LR; ASME B16.9; BE; XS; CS ASTM A234 GR WPB - L50NA1BC 2" | 1 | ea | 1 | FITTINGS | PK104XA-CW-100407.01-4 | - | AB0 | 1
PIPING/7052/J25/100-4 | 3 | PFACADAAACAACZ~2 | 2 | - FLG WN; RF; ASME B16.5; CL 150; XS; CS ASTM A105N - L40BA3DN 2" | 1 | ea | 1 | FLANGES | PK104XA-CW-100407.01-4 | - | AB0 | 1
PIPING/7052/J25/100-4 | 4 | PFACADAAACAACZ~2 | 2 | - FLG WN; RF; ASME B16.5; CL 150; XS; CS ASTM A105N - L40BA3DN 2" | 1 | ea | 1 | FLANGES | PK104XA-CW-100407.01-4 | - | AB0 | 1
PIPING/7052/J25/100-4 | 5 | PWLCAEAACAAABZ~2 | 2 | - ELL 90-DEG LR; ASME B16.9; BE; XS; CS ASTM A234 GR WPB - L50NA1BC 2" | 1 | ea | 1 | FITTINGS | PK104XA-CW-100407.01-4 | - | AB0 | 1
PIPING/7052/J25/100-4 | 6 | PPAACAAZACABBZ~2 | 2 | - PIPE; SMLS; ASME B36.10M; BE; XS; CS ASTM A106 GR B - L11NA2A 2" | 5.5 | ft | 1 | PIPE | PK104XA-CW-100407.01-4 | - | AB0 | 1
PIPING/7052/J25/100-5 | 1 | PPAACAAZACABBZ~2 | 2 | - PIPE; SMLS; ASME B36.10M; BE; XS; CS ASTM A106 GR B - L11NA2A 2" | 19.6 | ft | 1 | PIPE | PK104XA-CW-100407.01-5 | - | AB0 | 1
PIPING/7052/J25/100-5 | 2 | PFACADAAACAACZ~2 | 2 | - FLG WN; RF; ASME B16.5; CL 150; XS; CS ASTM A105N - L40BA3DN 2" | 1 | ea | 1 | FLANGES | PK104XA-CW-100407.01-5 | - | AB0 | 1
PIPING/7052/J25/100-5 | 3 | PFACADAAACAACZ~2 | 2 | - FLG WN; RF; ASME B16.5; CL 150; XS; CS ASTM A105N - L40BA3DN 2" | 1 | ea | 1 | FLANGES | PK104XA-CW-100407.01-5 | - | AB0 | 1
PIPING/7052/J25/100-6 | 1 | PPAACAAZACABBZ~2 | 2 | - PIPE; SMLS; ASME B36.10M; BE; XS; CS ASTM A106 GR B - L11NA2A 2" | 18.9 | ft | 1 | PIPE | PK104XA-CW-100407.01-6 | - | AB0 | 1
PIPING/7052/J25/100-6 | 2 | PWLCAEAACAAABZ~2 | 2 | - ELL 90-DEG LR; ASME B16.9; BE; XS; CS ASTM A234 GR WPB - L50NA1BC 2" | 1 | ea | 1 | FITTINGS | PK104XA-CW-100407.01-6 | - | AB0 | 1
PIPING/7052/J25/100-6 | 3 | PWLCAEAACAAABZ~2 | 2 | - ELL 90-DEG LR; ASME B16.9; BE; XS; CS ASTM A234 GR WPB - L50NA1BC 2" | 1 | ea | 1 | FITTINGS | PK104XA-CW-100407.01-6 | - | AB0 | 1
PIPING/7052/J25/100-6 | 4 | PWLCAEAACAAABZ~2 | 2 | - ELL 90-DEG LR; ASME B16.9; BE; XS; CS ASTM A234 GR WPB - L50NA1BC 2" | 1 | ea | 1 | FITTINGS | PK104XA-CW-100407.01-6 | - | AB0 | 1
PIPING/7052/J25/100-6 | 5 | PWLCAEAACAAABZ~2 | 2 | - ELL 90-DEG LR; ASME B16.9; BE; XS; CS ASTM A234 GR WPB - L50NA1BC 2" | 1 | ea | 1 | FITTINGS | PK104XA-CW-100407.01-6 | - | AB0 | 1
PIPING/7052/J25/100-6 | 6 | PFACADAAACAACZ~2 | 2 | - FLG WN; RF; ASME B16.5; CL 150; XS; CS ASTM A105N - L40BA3DN 2" | 1 | ea | 1 | FLANGES | PK104XA-CW-100407.01-6 | - | AB0 | 1
PIPING/7052/J25/100-6 | 7 | PFACADAAACAACZ~2 | 2 | - FLG WN; RF; ASME B16.5; CL 150; XS; CS ASTM A105N - L40BA3DN 2" | 1 | ea | 1 | FLANGES | PK104XA-CW-100407.01-6 | - | AB0 | 1
PIPING/7052/J25/100-6 | 8 | XWP10-A-E-120-12-0.50-D_100-6~2 | 2 | - XWP10-A-E-120-12-0.50-D 2" | 1 | ea | 1 | SUPPORTS | PK104XA-CW-100407.01-6 | - | AB0 | 1
PIPING/7052/J25/203-1 | 1 | PFLAADAAXASADZ~10 | 10 | - FLG PL; FF; ASME B16.5; CL 150; 1/2" THK; AL ASTM B209 ALLOY 6061-T6 10" | 1 | ea | 1 | FLANGES | PK110XA-CNV-304.01-1 | - | N | 1
PIPING/7052/J25/203-1 | 2 | PFLAADAAXASADZ~10 | 10 | - FLG PL; FF; ASME B16.5; CL 150; 1/2" THK; AL ASTM B209 ALLOY 6061-T6 10" | 1 | ea | 1 | FLANGES | PK110XA-CNV-304.01-1 | - | N | 1
PIPING/7052/J25/203-1 | 3 | PPAACAAZHASAEZ~10 | 10 | - PIPE; SMLS; ASME B36.10M; BE END; 0.200 IN WALL; AL ASTM B241 6063-T6 10" | 20 | ft | 1 | PIPE | PK110XA-CNV-304.01-1 | - | N | 1
PIPING/7052/J25/203-2 | 1 | PPAACAAZHASAEZ~10 | 10 | - PIPE; SMLS; ASME B36.10M; BE END; 0.200 IN WALL; AL ASTM B241 6063-T6 10" | 4.8 | ft | 1 | PIPE | PK110XA-CNV-304.01-2 | - | N | 1
PIPING/7052/J25/203-2 | 2 | PFLAADAAXASADZ~10 | 10 | - FLG PL; FF; ASME B16.5; CL 150; 1/2" THK; AL ASTM B209 ALLOY 6061-T6 10" | 1 | ea | 1 | FLANGES | PK110XA-CNV-304.01-2 | - | N | 1
PIPING/7052/J25/203-2 | 3 | PFLAADAAXASADZ~10 | 10 | - FLG PL; FF; ASME B16.5; CL 150; 1/2" THK; AL ASTM B209 ALLOY 6061-T6 10" | 1 | ea | 1 | FLANGES | PK110XA-CNV-304.01-2 | - | N | 1
PIPING/7052/J25/204-1 | 1 | PPAACAAZHASAEZ~10 | 10 | - PIPE; SMLS; ASME B36.10M; BE END; 0.200 IN WALL; AL ASTM B241 6063-T6 10" | 16.2 | ft | 1 | PIPE | PK110XA-CNV-329.01-1 | - | N | 1
PIPING/7052/J25/204-1 | 2 | PFLAADAAXASADZ~10 | 10 | - FLG PL; FF; ASME B16.5; CL 150; 1/2" THK; AL ASTM B209 ALLOY 6061-T6 10" | 1 | ea | 1 | FLANGES | PK110XA-CNV-329.01-1 | - | N | 1
PIPING/7052/J25/204-1 | 3 | PFLAADAAXASADZ~10 | 10 | - FLG PL; FF; ASME B16.5; CL 150; 1/2" THK; AL ASTM B209 ALLOY 6061-T6 10" | 1 | ea | 1 | FLANGES | PK110XA-CNV-329.01-1 | - | N | 1
PIPING/7052/J25/204-2 | 1 | PFLAADAAXASADZ~10 | 10 | - FLG PL; FF; ASME B16.5; CL 150; 1/2" THK; AL ASTM B209 ALLOY 6061-T6 10" | 1 | ea | 1 | FLANGES | PK110XA-CNV-329.01-2 | - | N | 1
PIPING/7052/J25/204-2 | 2 | PFLAADAAXASADZ~10 | 10 | - FLG PL; FF; ASME B16.5; CL 150; 1/2" THK; AL ASTM B209 ALLOY 6061-T6 10" | 1 | ea | 1 | FLANGES | PK110XA-CNV-329.01-2 | - | N | 1
PIPING/7052/J25/204-2 | 3 | PPAACAAZHASAEZ~10 | 10 | - PIPE; SMLS; ASME B36.10M; BE END; 0.200 IN WALL; AL ASTM B241 6063-T6 10" | 0.5 | ft | 1 | PIPE | PK110XA-CNV-329.01-2 | - | N | 1
PIPING/7052/J25/388-1 | 1 | PPAACAAZHASAEZ~10 | 10 | - PIPE; SMLS; ASME B36.10M; BE END; 0.200 IN WALL; AL ASTM B241 6063-T6 10" | 6.7 | ft | 1 | PIPE | PM104XA-CNV-97730.01-1 | - | N | 1
PIPING/7052/J25/388-1 | 2 | PPNABUDGSAEZ~3/4 | 2020-03-04 | - PPNABUDGSAEZ~3/4 | 1 | ea | 1 | FITTINGS | PM104XA-CNV-97730.01-1 | - | N | 1
PIPING/7052/J25/388-1 | 3 | PFLAADAAXASADZ~10 | 10 | - FLG PL; FF; ASME B16.5; CL 150; 1/2" THK; AL ASTM B209 ALLOY 6061-T6 10" | 1 | ea | 1 | FLANGES | PM104XA-CNV-97730.01-1 | - | N | 1
PIPING/7052/J25/388-1 | 4 | PFLAADAAXASADZ~10 | 10 | - FLG PL; FF; ASME B16.5; CL 150; 1/2" THK; AL ASTM B209 ALLOY 6061-T6 10" | 1 | ea | 1 | FLANGES | PM104XA-CNV-97730.01-1 | - | N | 1
PIPING/7052/J25/388-2 | 1 | PPAACAAZHASAEZ~10 | 10 | - PIPE; SMLS; ASME B36.10M; BE END; 0.200 IN WALL; AL ASTM B241 6063-T6 10" | 17.16 | ft | 1 | PIPE | PM104XA-CNV-97730.01-2 | - | N | 1
PIPING/7052/J25/388-2 | 2 | PFLAADAAXASADZ~10 | 10 | - FLG PL; FF; ASME B16.5; CL 150; 1/2" THK; AL ASTM B209 ALLOY 6061-T6 10" | 1 | ea | 1 | FLANGES | PM104XA-CNV-97730.01-2 | - | N | 1
PIPING/7052/J25/388-2 | 3 | PFLAADAAXASADZ~10 | 10 | - FLG PL; FF; ASME B16.5; CL 150; 1/2" THK; AL ASTM B209 ALLOY 6061-T6 10" | 1 | ea | 1 | FLANGES | PM104XA-CNV-97730.01-2 | - | N | 1
PIPING/7052/J25/389-1 | 1 | PPAACAAZHASAEZ~10 | 10 | - PIPE; SMLS; ASME B36.10M; BE END; 0.200 IN WALL; AL ASTM B241 6063-T6 10" | 11.56 | ft | 1 | PIPE | PM104XA-CNV-97730.02-1 | - | N | 1
PIPING/7052/J25/389-1 | 2 | PFLAADAAXASADZ~10 | 10 | - FLG PL; FF; ASME B16.5; CL 150; 1/2" THK; AL ASTM B209 ALLOY 6061-T6 10" | 1 | ea | 1 | FLANGES | PM104XA-CNV-97730.02-1 | - | N | 1
PIPING/7052/J25/389-1 | 3 | PFLAADAAXASADZ~10 | 10 | - FLG PL; FF; ASME B16.5; CL 150; 1/2" THK; AL ASTM B209 ALLOY 6061-T6 10" | 1 | ea | 1 | FLANGES | PM104XA-CNV-97730.02-1 | - | N | 1
PIPING/7052/J25/389-2 | 1 | PPAACAAZHASAEZ~10 | 10 | - PIPE; SMLS; ASME B36.10M; BE END; 0.200 IN WALL; AL ASTM B241 6063-T6 10" | 19.5 | ft | 1 | PIPE | PM104XA-CNV-97730.02-2 | - | N | 1
PIPING/7052/J25/389-2 | 2 | PFLAADAAXASADZ~10 | 10 | - FLG PL; FF; ASME B16.5; CL 150; 1/2" THK; AL ASTM B209 ALLOY 6061-T6 10" | 1 | ea | 1 | FLANGES | PM104XA-CNV-97730.02-2 | - | N | 1
PIPING/7052/J25/389-2 | 3 | PFLAADAAXASADZ~10 | 10 | - FLG PL; FF; ASME B16.5; CL 150; 1/2" THK; AL ASTM B209 ALLOY 6061-T6 10" | 1 | ea | 1 | FLANGES | PM104XA-CNV-97730.02-2 | - | N | 1
PIPING/7052/J25/389-3 | 1 | PPAACAAZHASAEZ~10 | 10 | - PIPE; SMLS; ASME B36.10M; BE END; 0.200 IN WALL; AL ASTM B241 6063-T6 10" | 20 | ft | 1 | PIPE | PM104XA-CNV-97730.02-3 | - | N | 1
PIPING/7052/J25/389-3 | 2 | PFLAADAAXASADZ~10 | 10 | - FLG PL; FF; ASME B16.5; CL 150; 1/2" THK; AL ASTM B209 ALLOY 6061-T6 10" | 1 | ea | 1 | FLANGES | PM104XA-CNV-97730.02-3 | - | N | 1
PIPING/7052/J25/389-3 | 3 | PFLAADAAXASADZ~10 | 10 | - FLG PL; FF; ASME B16.5; CL 150; 1/2" THK; AL ASTM B209 ALLOY 6061-T6 10" | 1 | ea | 1 | FLANGES | PM104XA-CNV-97730.02-3 | - | N | 1
PIPING/7052/J25/390-1 | 1 | PPAACAAZHASAEZ~10 | 10 | - PIPE; SMLS; ASME B36.10M; BE END; 0.200 IN WALL; AL ASTM B241 6063-T6 10" | 20 | ft | 1 | PIPE | PM104XA-CNV-97730.03-1 | - | N | 1
PIPING/7052/J25/390-1 | 2 | PFLAADAAXASADZ~10 | 10 | - FLG PL; FF; ASME B16.5; CL 150; 1/2" THK; AL ASTM B209 ALLOY 6061-T6 10" | 1 | ea | 1 | FLANGES | PM104XA-CNV-97730.03-1 | - | N | 1
PIPING/7052/J25/390-1 | 3 | PFLAADAAXASADZ~10 | 10 | - FLG PL; FF; ASME B16.5; CL 150; 1/2" THK; AL ASTM B209 ALLOY 6061-T6 10" | 1 | ea | 1 | FLANGES | PM104XA-CNV-97730.03-1 | - | N | 1
PIPING/7052/J25/390-2 | 1 | PPAACAAZHASAEZ~10 | 10 | - PIPE; SMLS; ASME B36.10M; BE END; 0.200 IN WALL; AL ASTM B241 6063-T6 10" | 20 | ft | 1 | PIPE | PM104XA-CNV-97730.03-2 | - | N | 1
PIPING/7052/J25/390-2 | 2 | PFLAADAAXASADZ~10 | 10 | - FLG PL; FF; ASME B16.5; CL 150; 1/2" THK; AL ASTM B209 ALLOY 6061-T6 10" | 1 | ea | 1 | FLANGES | PM104XA-CNV-97730.03-2 | - | N | 1
PIPING/7052/J25/390-2 | 3 | PFLAADAAXASADZ~10 | 10 | - FLG PL; FF; ASME B16.5; CL 150; 1/2" THK; AL ASTM B209 ALLOY 6061-T6 10" | 1 | ea | 1 | FLANGES | PM104XA-CNV-97730.03-2 | - | N | 1
PIPING/7052/J25/390-3 | 1 | PPAACAAZHASAEZ~10 | 10 | - PIPE; SMLS; ASME B36.10M; BE END; 0.200 IN WALL; AL ASTM B241 6063-T6 10" | 20 | ft | 1 | PIPE | PM104XA-CNV-97730.03-3 | - | N | 1
PIPING/7052/J25/390-3 | 2 | PFLAADAAXASADZ~10 | 10 | - FLG PL; FF; ASME B16.5; CL 150; 1/2" THK; AL ASTM B209 ALLOY 6061-T6 10" | 1 | ea | 1 | FLANGES | PM104XA-CNV-97730.03-3 | - | N | 1
PIPING/7052/J25/390-3 | 3 | PFLAADAAXASADZ~10 | 10 | - FLG PL; FF; ASME B16.5; CL 150; 1/2" THK; AL ASTM B209 ALLOY 6061-T6 10" | 1 | ea | 1 | FLANGES | PM104XA-CNV-97730.03-3 | - | N | 1
PIPING/7052/J25/390-4 | 1 | PPAACAAZHASAEZ~10 | 10 | - PIPE; SMLS; ASME B36.10M; BE END; 0.200 IN WALL; AL ASTM B241 6063-T6 10" | 7.6 | ft | 1 | PIPE | PM104XA-CNV-97730.03-4 | - | N | 1
PIPING/7052/J25/390-4 | 2 | CTMTR45ELL~10 | 10 | - CORPORATE TEMPLATE MITRED 45 DEG 2 PIECE 1.5 DIA RADIUS ELBOW STD WT 10" | 1 | ea | 1 | FITTINGS | PM104XA-CNV-97730.03-4 | - | N | 1
PIPING/7052/J25/390-4 | 3 | PFLAADAAXASADZ~10 | 10 | - FLG PL; FF; ASME B16.5; CL 150; 1/2" THK; AL ASTM B209 ALLOY 6061-T6 10" | 1 | ea | 1 | FLANGES | PM104XA-CNV-97730.03-4 | - | N | 1
PIPING/7052/J25/390-4 | 4 | PFLAADAAXASADZ~10 | 10 | - FLG PL; FF; ASME B16.5; CL 150; 1/2" THK; AL ASTM B209 ALLOY 6061-T6 10" | 1 | ea | 1 | FLANGES | PM104XA-CNV-97730.03-4 | - | N | 1
PIPING/7052/J25/391-1 | 1 | PPAACAAZHASAEZ~10 | 10 | - PIPE; SMLS; ASME B36.10M; BE END; 0.200 IN WALL; AL ASTM B241 6063-T6 10" | 13.86 | ft | 1 | PIPE | PM104XA-CNV-97730.04-1 | - | N | 1
PIPING/7052/J25/391-1 | 2 | PFLAADAAXASADZ~10 | 10 | - FLG PL; FF; ASME B16.5; CL 150; 1/2" THK; AL ASTM B209 ALLOY 6061-T6 10" | 1 | ea | 1 | FLANGES | PM104XA-CNV-97730.04-1 | - | N | 1
PIPING/7052/J25/391-1 | 3 | PFLAADAAXASADZ~10 | 10 | - FLG PL; FF; ASME B16.5; CL 150; 1/2" THK; AL ASTM B209 ALLOY 6061-T6 10" | 1 | ea | 1 | FLANGES | PM104XA-CNV-97730.04-1 | - | N | 1
PIPING/7052/J25/391-2 | 1 | PPAACAAZHASAEZ~10 | 10 | - PIPE; SMLS; ASME B36.10M; BE END; 0.200 IN WALL; AL ASTM B241 6063-T6 10" | 4.03 | ft | 1 | PIPE | PM104XA-CNV-97730.04-2 | - | N | 1
PIPING/7052/J25/391-2 | 2 | CTPIPEBW~10 | 10 | - CORPORATE TEMPLATE PIPE STD WT 10" | 23 | ft | 1 | PIPE | PM104XA-CNV-97730.04-2 | - | N | 1
PIPING/7052/J25/391-2 | 5 | PFLAADAAXASADZ~10 | 10 | - FLG PL; FF; ASME B16.5; CL 150; 1/2" THK; AL ASTM B209 ALLOY 6061-T6 10" | 1 | ea | 1 | FLANGES | PM104XA-CNV-97730.04-2 | - | N | 1
PIPING/7052/J25/391-2 | 6 | PFLAADAAXASADZ~10 | 10 | - FLG PL; FF; ASME B16.5; CL 150; 1/2" THK; AL ASTM B209 ALLOY 6061-T6 10" | 1 | ea | 1 | FLANGES | PM104XA-CNV-97730.04-2 | - | N | 1
PIPING/7052/J25/392-1 | 1 | CTPIPEBW~10 | 10 | - CORPORATE TEMPLATE PIPE STD WT 10" | 0.6 | ft | 1 | PIPE | PM104XA-CNV-97730.05-1 | - | N | 1
PIPING/7052/J25/392-1 | 2 | PPAACAAZHASAEZ~10 | 10 | - PIPE; SMLS; ASME B36.10M; BE END; 0.200 IN WALL; AL ASTM B241 6063-T6 10" | 20.6 | ft | 1 | PIPE | PM104XA-CNV-97730.05-1 | - | N | 1
PIPING/7052/J25/392-1 | 4 | PFLAADAAXASADZ~10 | 10 | - FLG PL; FF; ASME B16.5; CL 150; 1/2" THK; AL ASTM B209 ALLOY 6061-T6 10" | 1 | ea | 1 | FLANGES | PM104XA-CNV-97730.05-1 | - | N | 1
PIPING/7052/J25/392-1 | 5 | PFLAADAAXASADZ~10 | 10 | - FLG PL; FF; ASME B16.5; CL 150; 1/2" THK; AL ASTM B209 ALLOY 6061-T6 10" | 1 | ea | 1 | FLANGES | PM104XA-CNV-97730.05-1 | - | N | 1
PIPING/7052/J25/392-2 | 1 | PPAACAAZHASAEZ~10 | 10 | - PIPE; SMLS; ASME B36.10M; BE END; 0.200 IN WALL; AL ASTM B241 6063-T6 10" | 18 | ft | 1 | PIPE | PM104XA-CNV-97730.05-2 | - | N | 1
PIPING/7052/J25/392-2 | 2 | PFLAADAAXASADZ~10 | 10 | - FLG PL; FF; ASME B16.5; CL 150; 1/2" THK; AL ASTM B209 ALLOY 6061-T6 10" | 1 | ea | 1 | FLANGES | PM104XA-CNV-97730.05-2 | - | N | 1
PIPING/7052/J25/392-2 | 3 | PFLAADAAXASADZ~10 | 10 | - FLG PL; FF; ASME B16.5; CL 150; 1/2" THK; AL ASTM B209 ALLOY 6061-T6 10" | 1 | ea | 1 | FLANGES | PM104XA-CNV-97730.05-2 | - | N | 1
PIPING/7052/J25/392-3 | 1 | PPAACAAZHASAEZ~10 | 10 | - PIPE; SMLS; ASME B36.10M; BE END; 0.200 IN WALL; AL ASTM B241 6063-T6 10" | 14.96 | ft | 1 | PIPE | PM104XA-CNV-97730.05-3 | - | N | 1
PIPING/7052/J25/392-3 | 2 | PFLAADAAXASADZ~10 | 10 | - FLG PL; FF; ASME B16.5; CL 150; 1/2" THK; AL ASTM B209 ALLOY 6061-T6 10" | 1 | ea | 1 | FLANGES | PM104XA-CNV-97730.05-3 | - | N | 1
PIPING/7052/J25/392-3 | 3 | PFLAADAAXASADZ~10 | 10 | - FLG PL; FF; ASME B16.5; CL 150; 1/2" THK; AL ASTM B209 ALLOY 6061-T6 10" | 1 | ea | 1 | FLANGES | PM104XA-CNV-97730.05-3 | - | N | 1
PIPING/7052/J25/393-1 | 1 | PPAACAAZBESAEZ~3 | 3 | - PIPE; SMLS; ASME B36.10M; BE END; SCH 40; AL ASTM B241 6063-T6 3" | 4 | ft | 1 | PIPE | PM104XA-CNV-98368.01-1 | - | N | 1
PIPING/7052/J25/394-1 | 1 | PPAACAAZBESAEZ~3 | 3 | - PIPE; SMLS; ASME B36.10M; BE END; SCH 40; AL ASTM B241 6063-T6 3" | 4 | ft | 1 | PIPE | PM104XA-CNV-98369.01-1 | - | N | 1
PIPING/7052/J25/395-1 | 1 | PPAACAAZBESAEZ~3 | 3 | - PIPE; SMLS; ASME B36.10M; BE END; SCH 40; AL ASTM B241 6063-T6 3" | 4 | ft | 1 | PIPE | PM104XA-CNV-98370.01-1 | - | N | 1
PIPING/7052/J25/396-1 | 1 | PPAACAAZABABBZ~3 | 3 | - PIPE; SMLS; ASME B36.10M; BE; STD WT; CS ASTM A106 GR B - L11MA2A 3" | 12.7 | ft | 1 | PIPE | PM104XA-CW-97720.01-1 | - | AB0 | 1
PIPING/7052/J25/396-1 | 2 | POTTESTZZZAACZ~3X3/4 | 3X3/4 | - THREDOLET; MSS SP-97; CL 3000; CS ASTM A105N - L36SBAT 3X3/4" | 1 | ea | 1 | FITTINGS | PM104XA-CW-97720.01-1 | - | AB0 | 1
PIPING/7052/J25/396-1 | 3 | PWLCAEAABAAABZ~3 | 3 | - ELL 90-DEG LR; ASME B16.9; BE; STD WT; CS ASTM A234 GR WPB - L50MA1BC 3" | 1 | ea | 1 | FITTINGS | PM104XA-CW-97720.01-1 | - | AB0 | 1
PIPING/7052/J25/396-1 | 4 | PWLCAEAABAAABZ~3 | 3 | - ELL 90-DEG LR; ASME B16.9; BE; STD WT; CS ASTM A234 GR WPB - L50MA1BC 3" | 1 | ea | 1 | FITTINGS | PM104XA-CW-97720.01-1 | - | AB0 | 1
PIPING/7052/J25/396-1 | 5 | PWLCAEAABAAABZ~3 | 3 | - ELL 90-DEG LR; ASME B16.9; BE; STD WT; CS ASTM A234 GR WPB - L50MA1BC 3" | 1 | ea | 1 | FITTINGS | PM104XA-CW-97720.01-1 | - | AB0 | 1
PIPING/7052/J25/396-1 | 6 | PWLCAEAABAAABZ~3 | 3 | - ELL 90-DEG LR; ASME B16.9; BE; STD WT; CS ASTM A234 GR WPB - L50MA1BC 3" | 1 | ea | 1 | FITTINGS | PM104XA-CW-97720.01-1 | - | AB0 | 1
PIPING/7052/J25/396-1 | 7 | PFACADAAABAACZ~3 | 3 | - FLG WN; RF; ASME B16.5; CL 150; STD WT; CS ASTM A105N - L40BA3DM 3" | 1 | ea | 1 | FLANGES | PM104XA-CW-97720.01-1 | - | AB0 | 1
PIPING/7052/J25/397-1 | 1 | PPAACAAZABABBZ~3 | 3 | - PIPE; SMLS; ASME B36.10M; BE; STD WT; CS ASTM A106 GR B - L11MA2A 3" | 6.5 | ft | 1 | PIPE | PM104XA-CW-97720.02-1 | - | AB0 | 1
PIPING/7052/J25/397-1 | 2 | PPAACABZACABBZ~3/4 | 2020-03-04 | - PIPE; SMLS; ASME B36.10M; PE; XS; CS ASTM A106 GR B - L11NA1A 3/4" | 0.2 | ft | 1 | PIPE | PM104XA-CW-97720.02-1 | - | AB0 | 1
PIPING/7052/J25/397-1 | 3 | POSSESTZZZAACZ~3X3/4 | 3X3/4 | - SOCKOLET; MSS SP-97; CL 3000; CS ASTM A105N - L36SBDT 3X3/4" | 1 | ea | 1 | FITTINGS | PM104XA-CW-97720.02-1 | - | AB0 | 1
PIPING/7052/J25/397-1 | 4 | PWLCAEAABAAABZ~3 | 3 | - ELL 90-DEG LR; ASME B16.9; BE; STD WT; CS ASTM A234 GR WPB - L50MA1BC 3" | 1 | ea | 1 | FITTINGS | PM104XA-CW-97720.02-1 | - | AB0 | 1
PIPING/7052/J25/397-1 | 5 | PWLCAEAABAAABZ~3 | 3 | - ELL 90-DEG LR; ASME B16.9; BE; STD WT; CS ASTM A234 GR WPB - L50MA1BC 3" | 1 | ea | 1 | FITTINGS | PM104XA-CW-97720.02-1 | - | AB0 | 1
PIPING/7052/J25/397-1 | 6 | PFACADAAABAACZ~3 | 3 | - FLG WN; RF; ASME B16.5; CL 150; STD WT; CS ASTM A105N - L40BA3DM 3" | 1 | ea | 1 | FLANGES | PM104XA-CW-97720.02-1 | - | AB0 | 1
PIPING/7052/J25/397-1 | 7 | VGSDJBQAIAZ020~3/4 | 2020-03-04 | - GYAABL GATE VALVE; API CL 800; SW; CS; HNDWHL OPR; STD PORT - OE Status 0 CUST TAG: AB0:L20KB1HD - L20KB1HD 3/4" | 1 | ea | 1 | VALVES / IN-LINE ITEMS | PM104XA-CW-97720.02-1 | - | AB0 | 1
PIPING/7052/J25/398-1 | 1 | PPAACAAZABABBZ~6 | 6 | - PIPE; SMLS; ASME B36.10M; BE; STD WT; CS ASTM A106 GR B - L11MA2A 6" | 2 | ft | 1 | PIPE | PM104XA-CW-97721.01-1 | - | AB0 | 1
PIPING/7052/J25/398-1 | 2 | PPAACAAZABABBZ~3 | 3 | - PIPE; SMLS; ASME B36.10M; BE; STD WT; CS ASTM A106 GR B - L11MA2A 3" | 9.2 | ft | 1 | PIPE | PM104XA-CW-97721.01-1 | - | AB0 | 1
PIPING/7052/J25/398-1 | 3 | PPAACABZACABBZ~3/4 | 2020-03-04 | - PIPE; SMLS; ASME B36.10M; PE; XS; CS ASTM A106 GR B - L11NA1A 3/4" | 0.2 | ft | 1 | PIPE | PM104XA-CW-97721.01-1 | - | AB0 | 1
PIPING/7052/J25/398-1 | 4 | PWLCAEAABAAABZ~6 | 6 | - ELL 90-DEG LR; ASME B16.9; BE; STD WT; CS ASTM A234 GR WPB - L50MA1BC 6" | 1 | ea | 1 | FITTINGS | PM104XA-CW-97721.01-1 | - | AB0 | 1
PIPING/7052/J25/398-1 | 5 | PWREAEAABAAABZ~6X3 | 6X3 | - RED ECC; ASME B16.9; BE; STD WT; CS ASTM A234 GR WPB - L55MA1DB 6X3" | 1 | ea | 1 | FITTINGS | PM104XA-CW-97721.01-1 | - | AB0 | 1
PIPING/7052/J25/398-1 | 6 | PWRCAEAABAAABZ~6X3 | 6X3 | - RED CONC; ASME B16.9; BE; STD WT; CS ASTM A234 GR WPB - L55MA1DA 6X3" | 1 | ea | 1 | FITTINGS | PM104XA-CW-97721.01-1 | - | AB0 | 1
PIPING/7052/J25/398-1 | 7 | POWWESZABBAACZ~6X1 1/2 | 6X1 1/2 | - WELDOLET; MSS SP-97; STD WT X XS; CS ASTM A105N - L56NA1H 6X1 1/2" | 1 | ea | 1 | FITTINGS | PM104XA-CW-97721.01-1 | - | AB0 | 1
PIPING/7052/J25/398-1 | 8 | POSSESTZZZAACZ~3X3/4 | 3X3/4 | - SOCKOLET; MSS SP-97; CL 3000; CS ASTM A105N - L36SBDT 3X3/4" | 1 | ea | 1 | FITTINGS | PM104XA-CW-97721.01-1 | - | AB0 | 1
PIPING/7052/J25/398-1 | 9 | PWLCAEAABAAABZ~3 | 3 | - ELL 90-DEG LR; ASME B16.9; BE; STD WT; CS ASTM A234 GR WPB - L50MA1BC 3" | 1 | ea | 1 | FITTINGS | PM104XA-CW-97721.01-1 | - | AB0 | 1
PIPING/7052/J25/398-1 | 10 | PWLCAEAABAAABZ~3 | 3 | - ELL 90-DEG LR; ASME B16.9; BE; STD WT; CS ASTM A234 GR WPB - L50MA1BC 3" | 1 | ea | 1 | FITTINGS | PM104XA-CW-97721.01-1 | - | AB0 | 1
PIPING/7052/J25/398-1 | 11 | PWLCAEAABAAABZ~3 | 3 | - ELL 90-DEG LR; ASME B16.9; BE; STD WT; CS ASTM A234 GR WPB - L50MA1BC 3" | 1 | ea | 1 | FITTINGS | PM104XA-CW-97721.01-1 | - | AB0 | 1
PIPING/7052/J25/398-1 | 13 | PFACADAAABAACZ~3 | 3 | - FLG WN; RF; ASME B16.5; CL 150; STD WT; CS ASTM A105N - L40BA3DM 3" | 1 | ea | 1 | FLANGES | PM104XA-CW-97721.01-1 | - | AB0 | 1
PIPING/7052/J25/398-1 | 14 | PFACADAAACAACZ~1 1/2 | 1.5 | - FLG WN; RF; ASME B16.5; CL 150; XS; CS ASTM A105N - L40BA3DN 1 1/2" | 1 | ea | 1 | FLANGES | PM104XA-CW-97721.01-1 | - | AB0 | 1
PIPING/7052/J25/398-1 | 15 | VGSDJBQAIAZ020~3/4 | 2020-03-04 | - GYAABL GATE VALVE; API CL 800; SW; CS; HNDWHL OPR; STD PORT - OE Status 0 CUST TAG: AB0:L20KB1HD - L20KB1HD 3/4" | 1 | ea | 1 | VALVES / IN-LINE ITEMS | PM104XA-CW-97721.01-1 | - | AB0 | 1
PIPING/7052/J25/398-1 | 16 | XT11S-2-L-D-H-22.8-NA-CS_398-1~4 | 4 | - XT11S-2-L-D-H-22.8-NA-CS 4" | 1 | ea | 1 | SUPPORTS | PM104XA-CW-97721.01-1 | - | AB0 | 1
PIPING/7052/J25/398-1 | 17 | XWP10-A-F-120-18-0.22-D_398-1~3 | 3 | - XWP10-A-F-120-18-0.22-D 3" | 1 | ea | 1 | SUPPORTS | PM104XA-CW-97721.01-1 | - | AB0 | 1
PIPING/7052/J25/399-1 | 1 | PPAACAAZABABBZ~3 | 3 | - PIPE; SMLS; ASME B36.10M; BE; STD WT; CS ASTM A106 GR B - L11MA2A 3" | 11.8 | ft | 1 | PIPE | PM104XA-CW-97721.02-1 | - | AB0 | 1
PIPING/7052/J25/399-1 | 2 | POTTESTZZZAACZ~3X3/4 | 3X3/4 | - THREDOLET; MSS SP-97; CL 3000; CS ASTM A105N - L36SBAT 3X3/4" | 1 | ea | 1 | FITTINGS | PM104XA-CW-97721.02-1 | - | AB0 | 1
PIPING/7052/J25/399-1 | 3 | PWLCAEAABAAABZ~3 | 3 | - ELL 90-DEG LR; ASME B16.9; BE; STD WT; CS ASTM A234 GR WPB - L50MA1BC 3" | 1 | ea | 1 | FITTINGS | PM104XA-CW-97721.02-1 | - | AB0 | 1
PIPING/7052/J25/399-1 | 4 | PWLCAEAABAAABZ~3 | 3 | - ELL 90-DEG LR; ASME B16.9; BE; STD WT; CS ASTM A234 GR WPB - L50MA1BC 3" | 1 | ea | 1 | FITTINGS | PM104XA-CW-97721.02-1 | - | AB0 | 1
PIPING/7052/J25/399-1 | 5 | PWLCAEAABAAABZ~3 | 3 | - ELL 90-DEG LR; ASME B16.9; BE; STD WT; CS ASTM A234 GR WPB - L50MA1BC 3" | 1 | ea | 1 | FITTINGS | PM104XA-CW-97721.02-1 | - | AB0 | 1
PIPING/7052/J25/399-1 | 6 | PWLCAEAABAAABZ~3 | 3 | - ELL 90-DEG LR; ASME B16.9; BE; STD WT; CS ASTM A234 GR WPB - L50MA1BC 3" | 1 | ea | 1 | FITTINGS | PM104XA-CW-97721.02-1 | - | AB0 | 1
PIPING/7052/J25/399-1 | 7 | PFACADAAABAACZ~3 | 3 | - FLG WN; RF; ASME B16.5; CL 150; STD WT; CS ASTM A105N - L40BA3DM 3" | 1 | ea | 1 | FLANGES | PM104XA-CW-97721.02-1 | - | AB0 | 1
PIPING/7052/J25/399-1 | 8 | XWP10-A-F-120-18-0.22-D_399-1~3 | 3 | - XWP10-A-F-120-18-0.22-D 3" | 1 | ea | 1 | SUPPORTS | PM104XA-CW-97721.02-1 | - | AB0 | 1
PIPING/7052/J25/92-1 | 1 | PPAACAAZHASAEZ_92-1_90~10 | 10 | - PIPE; SMLS; ASME B36.10M; BE END; 0.200 IN WALL; AL ASTM B241 6063-T6 10" | 1 | ea | 1 | PIPE | PK104XA-CNV-97726.01-1 | - | N | 1
PIPING/7052/J25/92-1 | 2 | PFLAADAAXASADZ~10 | 10 | - FLG PL; FF; ASME B16.5; CL 150; 1/2" THK; AL ASTM B209 ALLOY 6061-T6 10" | 1 | ea | 1 | FLANGES | PK104XA-CNV-97726.01-1 | - | N | 1
PIPING/7052/J25/92-1 | 3 | PFLAADAAXASADZ~10 | 10 | - FLG PL; FF; ASME B16.5; CL 150; 1/2" THK; AL ASTM B209 ALLOY 6061-T6 10" | 1 | ea | 1 | FLANGES | PK104XA-CNV-97726.01-1 | - | N | 1
PIPING/7052/J25/92-1 | 4 | PPAACAAZHASAEZ~10 | 10 | - PIPE; SMLS; ASME B36.10M; BE END; 0.200 IN WALL; AL ASTM B241 6063-T6 10" | 5.2 | ft | 1 | PIPE | PK104XA-CNV-97726.01-1 | - | N | 1
PIPING/7052/J25/92-2 | 1 | PFLAADAAXASADZ~10 | 10 | - FLG PL; FF; ASME B16.5; CL 150; 1/2" THK; AL ASTM B209 ALLOY 6061-T6 10" | 1 | ea | 1 | FLANGES | PK104XA-CNV-97726.01-2 | - | N | 1
PIPING/7052/J25/92-2 | 2 | PPAACAAZBESAFZ_92-2_45~10 | 10 | - PIPE; SMLS; ASME B36.10M; BE END; SCH 40; AL ASTM B241 6063-T1 10" | 1 | ea | 1 | PIPE | PK104XA-CNV-97726.01-2 | - | N | 1
PIPING/7052/J25/92-2 | 3 | PFLAADAAXASADZ~10 | 10 | - FLG PL; FF; ASME B16.5; CL 150; 1/2" THK; AL ASTM B209 ALLOY 6061-T6 10" | 1 | ea | 1 | FLANGES | PK104XA-CNV-97726.01-2 | - | N | 1
PIPING/7052/J25/92-3 | 1 | PFLAADAAXASADZ~10 | 10 | - FLG PL; FF; ASME B16.5; CL 150; 1/2" THK; AL ASTM B209 ALLOY 6061-T6 10" | 1 | ea | 1 | FLANGES | PK104XA-CNV-97726.01-3 | - | N | 1
PIPING/7052/J25/92-3 | 2 | PFLAADAAXASADZ~10 | 10 | - FLG PL; FF; ASME B16.5; CL 150; 1/2" THK; AL ASTM B209 ALLOY 6061-T6 10" | 1 | ea | 1 | FLANGES | PK104XA-CNV-97726.01-3 | - | N | 1
PIPING/7052/J25/92-3 | 3 | PPAACAAZBESAFZ_92-3_90~10 | 10 | - PIPE; SMLS; ASME B36.10M; BE END; SCH 40; AL ASTM B241 6063-T1 10" | 1 | ea | 1 | PIPE | PK104XA-CNV-97726.01-3 | - | N | 1
PIPING/7052/J25/93-1 | 1 | PPAACAAZHASAEZ~10 | 10 | - PIPE; SMLS; ASME B36.10M; BE END; 0.200 IN WALL; AL ASTM B241 6063-T6 10" | 17 | ft | 1 | PIPE | PK104XA-CNV-97726.02-1 | - | N | 1
PIPING/7052/J25/93-1 | 2 | PFLAADAAXASADZ~10 | 10 | - FLG PL; FF; ASME B16.5; CL 150; 1/2" THK; AL ASTM B209 ALLOY 6061-T6 10" | 1 | ea | 1 | FLANGES | PK104XA-CNV-97726.02-1 | - | N | 1
PIPING/7052/J25/93-1 | 3 | PFLAADAAXASADZ~10 | 10 | - FLG PL; FF; ASME B16.5; CL 150; 1/2" THK; AL ASTM B209 ALLOY 6061-T6 10" | 1 | ea | 1 | FLANGES | PK104XA-CNV-97726.02-1 | - | N | 1
PIPING/7052/J25/93-2 | 1 | PPAACAAZHASAEZ~10 | 10 | - PIPE; SMLS; ASME B36.10M; BE END; 0.200 IN WALL; AL ASTM B241 6063-T6 10" | 6.8 | ft | 1 | PIPE | PK104XA-CNV-97726.02-2 | - | N | 1
PIPING/7052/J25/93-2 | 2 | PFLAADAAXASADZ~10 | 10 | - FLG PL; FF; ASME B16.5; CL 150; 1/2" THK; AL ASTM B209 ALLOY 6061-T6 10" | 1 | ea | 1 | FLANGES | PK104XA-CNV-97726.02-2 | - | N | 1
PIPING/7052/J25/93-2 | 3 | PFLAADAAXASADZ~10 | 10 | - FLG PL; FF; ASME B16.5; CL 150; 1/2" THK; AL ASTM B209 ALLOY 6061-T6 10" | 1 | ea | 1 | FLANGES | PK104XA-CNV-97726.02-2 | - | N | 1
PIPING/7052/J25/94-1 | 1 | PFLAADAAXASADZ~10 | 10 | - FLG PL; FF; ASME B16.5; CL 150; 1/2" THK; AL ASTM B209 ALLOY 6061-T6 10" | 1 | ea | 1 | FLANGES | PK104XA-CNV-97727.01-1 | - | N | 1
PIPING/7052/J25/94-1 | 2 | PFLAADAAXASADZ~10 | 10 | - FLG PL; FF; ASME B16.5; CL 150; 1/2" THK; AL ASTM B209 ALLOY 6061-T6 10" | 1 | ea | 1 | FLANGES | PK104XA-CNV-97727.01-1 | - | N | 1
PIPING/7052/J25/94-1 | 3 | PPAACAAZBESAFZ_94-1_90~10 | 10 | - PIPE; SMLS; ASME B36.10M; BE END; SCH 40; AL ASTM B241 6063-T1 10" | 1 | ea | 1 | PIPE | PK104XA-CNV-97727.01-1 | - | N | 1
PIPING/7052/J25/94-2 | 1 | PFLAADAAXASADZ~10 | 10 | - FLG PL; FF; ASME B16.5; CL 150; 1/2" THK; AL ASTM B209 ALLOY 6061-T6 10" | 1 | ea | 1 | FLANGES | PK104XA-CNV-97727.01-2 | - | N | 1
PIPING/7052/J25/94-2 | 2 | PPAACAAZBESAFZ_94-2_90~10 | 10 | - PIPE; SMLS; ASME B36.10M; BE END; SCH 40; AL ASTM B241 6063-T1 10" | 1 | ea | 1 | PIPE | PK104XA-CNV-97727.01-2 | - | N | 1
PIPING/7052/J25/94-2 | 3 | PFLAADAAXASADZ~10 | 10 | - FLG PL; FF; ASME B16.5; CL 150; 1/2" THK; AL ASTM B209 ALLOY 6061-T6 10" | 1 | ea | 1 | FLANGES | PK104XA-CNV-97727.01-2 | - | N | 1
PIPING/7052/J25/95-1 | 1 | PPAACAAZBESAFZ_95-1_90~10 | 10 | - PIPE; SMLS; ASME B36.10M; BE END; SCH 40; AL ASTM B241 6063-T1 10" | 1 | ea | 1 | PIPE | PK104XA-CNV-97727.02-1 | - | N | 1
PIPING/7052/J25/95-1 | 2 | PFLAADAAXASADZ~10 | 10 | - FLG PL; FF; ASME B16.5; CL 150; 1/2" THK; AL ASTM B209 ALLOY 6061-T6 10" | 1 | ea | 1 | FLANGES | PK104XA-CNV-97727.02-1 | - | N | 1
PIPING/7052/J25/95-1 | 3 | PFLAADAAXASADZ~10 | 10 | - FLG PL; FF; ASME B16.5; CL 150; 1/2" THK; AL ASTM B209 ALLOY 6061-T6 10" | 1 | ea | 1 | FLANGES | PK104XA-CNV-97727.02-1 | - | N | 1
PIPING/7052/J25/95-2 | 1 | PPAACAAZBESAFZ_95-2_30~10 | 10 | - PIPE; SMLS; ASME B36.10M; BE END; SCH 40; AL ASTM B241 6063-T1 10" | 1 | ea | 1 | PIPE | PK104XA-CNV-97727.02-2 | - | N | 1
PIPING/7052/J25/95-2 | 2 | PFLAADAAXASADZ~10 | 10 | - FLG PL; FF; ASME B16.5; CL 150; 1/2" THK; AL ASTM B209 ALLOY 6061-T6 10" | 1 | ea | 1 | FLANGES | PK104XA-CNV-97727.02-2 | - | N | 1
PIPING/7052/J25/95-2 | 3 | PFLAADAAXASADZ~10 | 10 | - FLG PL; FF; ASME B16.5; CL 150; 1/2" THK; AL ASTM B209 ALLOY 6061-T6 10" | 1 | ea | 1 | FLANGES | PK104XA-CNV-97727.02-2 | - | N | 1
PIPING/7052/J25/96-1 | 1 | PFLAADAAXASADZ~10 | 10 | - FLG PL; FF; ASME B16.5; CL 150; 1/2" THK; AL ASTM B209 ALLOY 6061-T6 10" | 1 | ea | 1 | FLANGES | PK104XA-CNV-97728.01-1 | - | N | 1
PIPING/7052/J25/96-1 | 2 | PFLAADAAXASADZ~10 | 10 | - FLG PL; FF; ASME B16.5; CL 150; 1/2" THK; AL ASTM B209 ALLOY 6061-T6 10" | 1 | ea | 1 | FLANGES | PK104XA-CNV-97728.01-1 | - | N | 1
PIPING/7052/J25/96-1 | 3 | PPAACAAZBESAFZ_96-1_30~10 | 10 | - PIPE; SMLS; ASME B36.10M; BE END; SCH 40; AL ASTM B241 6063-T1 10" | 1 | ea | 1 | PIPE | PK104XA-CNV-97728.01-1 | - | N | 1
PIPING/7052/J25/96-2 | 1 | PFLAADAAXASADZ~10 | 10 | - FLG PL; FF; ASME B16.5; CL 150; 1/2" THK; AL ASTM B209 ALLOY 6061-T6 10" | 1 | ea | 1 | FLANGES | PK104XA-CNV-97728.01-2 | - | N | 1
PIPING/7052/J25/96-2 | 2 | PFLAADAAXASADZ~10 | 10 | - FLG PL; FF; ASME B16.5; CL 150; 1/2" THK; AL ASTM B209 ALLOY 6061-T6 10" | 1 | ea | 1 | FLANGES | PK104XA-CNV-97728.01-2 | - | N | 1
PIPING/7052/J25/96-2 | 3 | PPAACAAZBESAFZ_96-2_90~10 | 10 | - PIPE; SMLS; ASME B36.10M; BE END; SCH 40; AL ASTM B241 6063-T1 10" | 1 | ea | 1 | PIPE | PK104XA-CNV-97728.01-2 | - | N | 1
PIPING/7052/J25/96-3 | 1 | PPAACAAZBESAFZ_96-3_90~10 | 10 | - PIPE; SMLS; ASME B36.10M; BE END; SCH 40; AL ASTM B241 6063-T1 10" | 1 | ea | 1 | PIPE | PK104XA-CNV-97728.01-3 | - | N | 1
PIPING/7052/J25/96-3 | 2 | PFLAADAAXASADZ~10 | 10 | - FLG PL; FF; ASME B16.5; CL 150; 1/2" THK; AL ASTM B209 ALLOY 6061-T6 10" | 1 | ea | 1 | FLANGES | PK104XA-CNV-97728.01-3 | - | N | 1
PIPING/7052/J25/96-3 | 3 | PFLAADAAXASADZ~10 | 10 | - FLG PL; FF; ASME B16.5; CL 150; 1/2" THK; AL ASTM B209 ALLOY 6061-T6 10" | 1 | ea | 1 | FLANGES | PK104XA-CNV-97728.01-3 | - | N | 1
PIPING/7052/J25/97-1 | 1 | PFLAADAAXASADZ~10 | 10 | - FLG PL; FF; ASME B16.5; CL 150; 1/2" THK; AL ASTM B209 ALLOY 6061-T6 10" | 1 | ea | 1 | FLANGES | PK104XA-CNV-97728.02-1 | - | N | 1
PIPING/7052/J25/97-1 | 2 | PFLAADAAXASADZ~10 | 10 | - FLG PL; FF; ASME B16.5; CL 150; 1/2" THK; AL ASTM B209 ALLOY 6061-T6 10" | 1 | ea | 1 | FLANGES | PK104XA-CNV-97728.02-1 | - | N | 1
PIPING/7052/J25/97-1 | 3 | PPAACAAZBESAFZ_97-1_90~10 | 10 | - PIPE; SMLS; ASME B36.10M; BE END; SCH 40; AL ASTM B241 6063-T1 10" | 1 | ea | 1 | PIPE | PK104XA-CNV-97728.02-1 | - | N | 1
PIPING/7052/J25/97-2 | 1 | PFLAADAAXASADZ~10 | 10 | - FLG PL; FF; ASME B16.5; CL 150; 1/2" THK; AL ASTM B209 ALLOY 6061-T6 10" | 1 | ea | 1 | FLANGES | PK104XA-CNV-97728.02-2 | - | N | 1
PIPING/7052/J25/97-2 | 2 | PFLAADAAXASADZ~10 | 10 | - FLG PL; FF; ASME B16.5; CL 150; 1/2" THK; AL ASTM B209 ALLOY 6061-T6 10" | 1 | ea | 1 | FLANGES | PK104XA-CNV-97728.02-2 | - | N | 1
PIPING/7052/J25/97-2 | 3 | PPAACAAZBESAFZ_97-2_30~10 | 10 | - PIPE; SMLS; ASME B36.10M; BE END; SCH 40; AL ASTM B241 6063-T1 10" | 1 | ea | 1 | PIPE | PK104XA-CNV-97728.02-2 | - | N | 1
PIPING/7052/J25/98-1 | 1 | PPAACAAZACABBZ~2 | 2 | - PIPE; SMLS; ASME B36.10M; BE; XS; CS ASTM A106 GR B - L11NA2A 2" | 9.4 | ft | 1 | PIPE | PK104XA-CW-100406.01-1 | - | AB0 | 1
PIPING/7052/J25/98-1 | 2 | PWLCAEAACAAABZ~2 | 2 | - ELL 90-DEG LR; ASME B16.9; BE; XS; CS ASTM A234 GR WPB - L50NA1BC 2" | 1 | ea | 1 | FITTINGS | PK104XA-CW-100406.01-1 | - | AB0 | 1
PIPING/7052/J25/98-1 | 3 | PFACADAAACAACZ~2 | 2 | - FLG WN; RF; ASME B16.5; CL 150; XS; CS ASTM A105N - L40BA3DN 2" | 1 | ea | 1 | FLANGES | PK104XA-CW-100406.01-1 | - | AB0 | 1
PIPING/7052/J25/98-1 | 4 | PWLCAEAACAAABZ~2 | 2 | - ELL 90-DEG LR; ASME B16.9; BE; XS; CS ASTM A234 GR WPB - L50NA1BC 2" | 1 | ea | 1 | FITTINGS | PK104XA-CW-100406.01-1 | - | AB0 | 1
PIPING/7052/J25/98-1 | 5 | PWSCERSACAAABZ~2X3/4 | 2X3/4 | - SWG NIP CONC SMLS; MSS SP-95; BLE X PSE; XS; CS ASTM A234 GR WPB - L55NA1VA 2X3/4" | 1 | ea | 1 | FITTINGS | PK104XA-CW-100406.01-1 | - | AB0 | 1
PIPING/7052/J25/98-1 | 6 | VGQDJBQAIAZ011~3/4 | 2020-03-04 | - GYAABM GATE VALVE; API CL 800; SW X FNPT; CS; HNDWHL OPR; STD PORT - OE Status 0 CUST TAG: AF1:L20KBZHD - L20KBZHD 3/4" | 1 | ea | 1 | VALVES / IN-LINE ITEMS | PK104XA-CW-100406.01-1 | - | AB0 | 1
PIPING/7052/J25/98-2 | 1 | PWLCAEAACAAABZ~2 | 2 | - ELL 90-DEG LR; ASME B16.9; BE; XS; CS ASTM A234 GR WPB - L50NA1BC 2" | 1 | ea | 1 | FITTINGS | PK104XA-CW-100406.01-2 | - | AB0 | 1
PIPING/7052/J25/98-2 | 2 | PPAACAAZACABBZ~2 | 2 | - PIPE; SMLS; ASME B36.10M; BE; XS; CS ASTM A106 GR B - L11NA2A 2" | 9.9 | ft | 1 | PIPE | PK104XA-CW-100406.01-2 | - | AB0 | 1
PIPING/7052/J25/98-2 | 3 | PWLCAEAACAAABZ~2 | 2 | - ELL 90-DEG LR; ASME B16.9; BE; XS; CS ASTM A234 GR WPB - L50NA1BC 2" | 1 | ea | 1 | FITTINGS | PK104XA-CW-100406.01-2 | - | AB0 | 1
PIPING/7052/J25/98-2 | 4 | PFACADAAACAACZ~2 | 2 | - FLG WN; RF; ASME B16.5; CL 150; XS; CS ASTM A105N - L40BA3DN 2" | 1 | ea | 1 | FLANGES | PK104XA-CW-100406.01-2 | - | AB0 | 1
PIPING/7052/J25/98-2 | 5 | XWP10-A-E-120-12-0.50-D_98-2~2 | 2 | - XWP10-A-E-120-12-0.50-D 2" | 1 | ea | 1 | SUPPORTS | PK104XA-CW-100406.01-2 | - | AB0 | 1
PIPING/7052/J25/98-3 | 1 | XWP10-A-E-120-6-0.50-D_98-3~2 | 2 | - XWP10-A-E-120-6-0.50-D 2" | 1 | ea | 1 | SUPPORTS | PK104XA-CW-100406.01-3 | - | AB0 | 1
PIPING/7052/J25/98-3 | 2 | PFACADAAACAACZ~2 | 2 | - FLG WN; RF; ASME B16.5; CL 150; XS; CS ASTM A105N - L40BA3DN 2" | 1 | ea | 1 | FLANGES | PK104XA-CW-100406.01-3 | - | AB0 | 1
PIPING/7052/J25/98-3 | 3 | PPAACAAZACABBZ~2 | 2 | - PIPE; SMLS; ASME B36.10M; BE; XS; CS ASTM A106 GR B - L11NA2A 2" | 6.6 | ft | 1 | PIPE | PK104XA-CW-100406.01-3 | - | AB0 | 1
PIPING/7052/J25/98-3 | 4 | PWLCAEAACAAABZ~2 | 2 | - ELL 90-DEG LR; ASME B16.9; BE; XS; CS ASTM A234 GR WPB - L50NA1BC 2" | 1 | ea | 1 | FITTINGS | PK104XA-CW-100406.01-3 | - | AB0 | 1
PIPING/7052/J25/98-3 | 5 | PWLCAEAACAAABZ~2 | 2 | - ELL 90-DEG LR; ASME B16.9; BE; XS; CS ASTM A234 GR WPB - L50NA1BC 2" | 1 | ea | 1 | FITTINGS | PK104XA-CW-100406.01-3 | - | AB0 | 1
PIPING/7052/J25/98-3 | 6 | PWLCAEAACAAABZ~2 | 2 | - ELL 90-DEG LR; ASME B16.9; BE; XS; CS ASTM A234 GR WPB - L50NA1BC 2" | 1 | ea | 1 | FITTINGS | PK104XA-CW-100406.01-3 | - | AB0 | 1
PIPING/7052/J25/98-3 | 7 | PWLCAEAACAAABZ~2 | 2 | - ELL 90-DEG LR; ASME B16.9; BE; XS; CS ASTM A234 GR WPB - L50NA1BC 2" | 1 | ea | 1 | FITTINGS | PK104XA-CW-100406.01-3 | - | AB0 | 1
PIPING/7052/J25/98-3 | 8 | PFACADAAACAACZ~2 | 2 | - FLG WN; RF; ASME B16.5; CL 150; XS; CS ASTM A105N - L40BA3DN 2" | 1 | ea | 1 | FLANGES | PK104XA-CW-100406.01-3 | - | AB0 | 1
PIPING/7052/J25/98-4 | 1 | PFACADAAACAACZ~2 | 2 | - FLG WN; RF; ASME B16.5; CL 150; XS; CS ASTM A105N - L40BA3DN 2" | 1 | ea | 1 | FLANGES | PK104XA-CW-100406.01-4 | - | AB0 | 1
PIPING/7052/J25/98-4 | 2 | XWP10-A-E-120-12-0.50-D_98-4~2 | 2 | - XWP10-A-E-120-12-0.50-D 2" | 1 | ea | 1 | SUPPORTS | PK104XA-CW-100406.01-4 | - | AB0 | 1
PIPING/7052/J25/98-4 | 3 | XWP10-A-E-120-12-0.50-D_98-4~2 | 2 | - XWP10-A-E-120-12-0.50-D 2" | 1 | ea | 1 | SUPPORTS | PK104XA-CW-100406.01-4 | - | AB0 | 1
PIPING/7052/J25/98-4 | 4 | PPAACAAZACABBZ~2 | 2 | - PIPE; SMLS; ASME B36.10M; BE; XS; CS ASTM A106 GR B - L11NA2A 2" | 18.7 | ft | 1 | PIPE | PK104XA-CW-100406.01-4 | - | AB0 | 1
PIPING/7052/J25/98-4 | 5 | PFACADAAACAACZ~2 | 2 | - FLG WN; RF; ASME B16.5; CL 150; XS; CS ASTM A105N - L40BA3DN 2" | 1 | ea | 1 | FLANGES | PK104XA-CW-100406.01-4 | - | AB0 | 1
PIPING/7052/J25/98-5 | 1 | PWLCAEAACAAABZ~2 | 2 | - ELL 90-DEG LR; ASME B16.9; BE; XS; CS ASTM A234 GR WPB - L50NA1BC 2" | 1 | ea | 1 | FITTINGS | PK104XA-CW-100406.01-5 | - | AB0 | 1
PIPING/7052/J25/98-5 | 2 | PPAACAAZACABBZ~2 | 2 | - PIPE; SMLS; ASME B36.10M; BE; XS; CS ASTM A106 GR B - L11NA2A 2" | 3.1 | ft | 1 | PIPE | PK104XA-CW-100406.01-5 | - | AB0 | 1
PIPING/7052/J25/98-5 | 3 | PWLCAEAACAAABZ~2 | 2 | - ELL 90-DEG LR; ASME B16.9; BE; XS; CS ASTM A234 GR WPB - L50NA1BC 2" | 1 | ea | 1 | FITTINGS | PK104XA-CW-100406.01-5 | - | AB0 | 1
PIPING/7052/J25/98-5 | 4 | PFACADAAACAACZ~2 | 2 | - FLG WN; RF; ASME B16.5; CL 150; XS; CS ASTM A105N - L40BA3DN 2" | 1 | ea | 1 | FLANGES | PK104XA-CW-100406.01-5 | - | AB0 | 1
PIPING/7052/J25/98-5 | 5 | PFACADAAACAACZ~2 | 2 | - FLG WN; RF; ASME B16.5; CL 150; XS; CS ASTM A105N - L40BA3DN 2" | 1 | ea | 1 | FLANGES | PK104XA-CW-100406.01-5 | - | AB0 | 1
PIPING/7052/J25/98-6 | 1 | PFACADAAACAACZ~2 | 2 | - FLG WN; RF; ASME B16.5; CL 150; XS; CS ASTM A105N - L40BA3DN 2" | 1 | ea | 1 | FLANGES | PK104XA-CW-100406.01-6 | - | AB0 | 1
PIPING/7052/J25/98-6 | 2 | PPAACAAZACABBZ~2 | 2 | - PIPE; SMLS; ASME B36.10M; BE; XS; CS ASTM A106 GR B - L11NA2A 2" | 19.6 | ft | 1 | PIPE | PK104XA-CW-100406.01-6 | - | AB0 | 1
PIPING/7052/J25/98-6 | 3 | PPAACABZBKABBZ~3/4 | 2020-03-04 | - PIPE; SMLS; ASME B36.10M; PE; SCH 160; CS ASTM A106 GR B - L11LA1A 3/4" | 0.4 | ft | 1 | PIPE | PK104XA-CW-100406.01-6 | - | AB0 | 1
PIPING/7052/J25/98-6 | 4 | PFACADAAACAACZ~2 | 2 | - FLG WN; RF; ASME B16.5; CL 150; XS; CS ASTM A105N - L40BA3DN 2" | 1 | ea | 1 | FLANGES | PK104XA-CW-100406.01-6 | - | AB0 | 1
PIPING/7052/J25/98-6 | 5 | XWP10-A-E-120-12-0.50-D_98-6~2 | 2 | - XWP10-A-E-120-12-0.50-D 2" | 1 | ea | 1 | SUPPORTS | PK104XA-CW-100406.01-6 | - | AB0 | 1
PIPING/7052/J25/98-6 | 6 | VGQDJBQAIAZ011~3/4 | 2020-03-04 | - GYAABM GATE VALVE; API CL 800; SW X FNPT; CS; HNDWHL OPR; STD PORT - OE Status 0 CUST TAG: AF1:L20KBZHD - L20KBZHD 3/4" | 1 | ea | 1 | VALVES / IN-LINE ITEMS | PK104XA-CW-100406.01-6 | - | AB0 | 1
PIPING/7052/J25/98-6 | 7 | POSSESTZZZAACZ~2X3/4 | 2X3/4 | - SOCKOLET; MSS SP-97; CL 3000; CS ASTM A105N - L36SBDT 2X3/4" | 1 | ea | 1 | FITTINGS | PK104XA-CW-100406.01-6 | - | AB0 | 1
PIPING/7052/J25/98-7 | 2 | PPAACAAZACABBZ~2 | 2 | - PIPE; SMLS; ASME B36.10M; BE; XS; CS ASTM A106 GR B - L11NA2A 2" | 8.6 | ft | 1 | PIPE | PK104XA-CW-100406.01-7 | - | AB0 | 1
PIPING/7052/J25/98-7 | 4 | PFACADAAACAACZ~2 | 2 | - FLG WN; RF; ASME B16.5; CL 150; XS; CS ASTM A105N - L40BA3DN 2" | 1 | ea | 1 | FLANGES | PK104XA-CW-100406.01-7 | - | AB0 | 1
PIPING/7052/J25/99-1 | 1 | PFACADAAACAACZ~2 | 2 | - FLG WN; RF; ASME B16.5; CL 150; XS; CS ASTM A105N - L40BA3DN 2" | 1 | ea | 1 | FLANGES | PK104XA-CW-100406.02-1 | - | AB0 | 1
PIPING/7052/J25/99-1 | 2 | PWLCAEAACAAABZ~2 | 2 | - ELL 90-DEG LR; ASME B16.9; BE; XS; CS ASTM A234 GR WPB - L50NA1BC 2" | 1 | ea | 1 | FITTINGS | PK104XA-CW-100406.02-1 | - | AB0 | 1
PIPING/7052/J25/99-1 | 3 | PWLCAEAACAAABZ~2 | 2 | - ELL 90-DEG LR; ASME B16.9; BE; XS; CS ASTM A234 GR WPB - L50NA1BC 2" | 1 | ea | 1 | FITTINGS | PK104XA-CW-100406.02-1 | - | AB0 | 1
PIPING/7052/J25/99-1 | 4 | PWLCAEAACAAABZ~2 | 2 | - ELL 90-DEG LR; ASME B16.9; BE; XS; CS ASTM A234 GR WPB - L50NA1BC 2" | 1 | ea | 1 | FITTINGS | PK104XA-CW-100406.02-1 | - | AB0 | 1
PIPING/7052/J25/99-1 | 5 | PPAACAAZACABBZ~2 | 2 | - PIPE; SMLS; ASME B36.10M; BE; XS; CS ASTM A106 GR B - L11NA2A 2" | 16.4 | ft | 1 | PIPE | PK104XA-CW-100406.02-1 | - | AB0 | 1
PIPING/7052/J25/99-1 | 6 | PFACADAAACAACZ~2 | 2 | - FLG WN; RF; ASME B16.5; CL 150; XS; CS ASTM A105N - L40BA3DN 2" | 1 | ea | 1 | FLANGES | PK104XA-CW-100406.02-1 | - | AB0 | 1
PIPING/7052/J25/99-1 | 7 | PWLCAEAACAAABZ~2 | 2 | - ELL 90-DEG LR; ASME B16.9; BE; XS; CS ASTM A234 GR WPB - L50NA1BC 2" | 1 | ea | 1 | FITTINGS | PK104XA-CW-100406.02-1 | - | AB0 | 1
PIPING/7052/J25/99-2 | 1 | PPAACAAZACABBZ~2 | 2 | - PIPE; SMLS; ASME B36.10M; BE; XS; CS ASTM A106 GR B - L11NA2A 2" | 19.6 | ft | 1 | PIPE | PK104XA-CW-100406.02-2 | - | AB0 | 1
PIPING/7052/J25/99-2 | 2 | PFACADAAACAACZ~2 | 2 | - FLG WN; RF; ASME B16.5; CL 150; XS; CS ASTM A105N - L40BA3DN 2" | 1 | ea | 1 | FLANGES | PK104XA-CW-100406.02-2 | - | AB0 | 1
PIPING/7052/J25/99-2 | 3 | PFACADAAACAACZ~2 | 2 | - FLG WN; RF; ASME B16.5; CL 150; XS; CS ASTM A105N - L40BA3DN 2" | 1 | ea | 1 | FLANGES | PK104XA-CW-100406.02-2 | - | AB0 | 1
PIPING/7052/J25/99-2 | 4 | XWP10-A-E-120-12-0.50-D_99-2~2 | 2 | - XWP10-A-E-120-12-0.50-D 2" | 1 | ea | 1 | SUPPORTS | PK104XA-CW-100406.02-2 | - | AB0 | 1
PIPING/7052/J25/99-3 | 1 | PFACADAAACAACZ~2 | 2 | - FLG WN; RF; ASME B16.5; CL 150; XS; CS ASTM A105N - L40BA3DN 2" | 1 | ea | 1 | FLANGES | PK104XA-CW-100406.02-3 | - | AB0 | 1
PIPING/7052/J25/99-3 | 2 | PFACADAAACAACZ~2 | 2 | - FLG WN; RF; ASME B16.5; CL 150; XS; CS ASTM A105N - L40BA3DN 2" | 1 | ea | 1 | FLANGES | PK104XA-CW-100406.02-3 | - | AB0 | 1
PIPING/7052/J25/99-3 | 3 | PPAACAAZACABBZ~2 | 2 | - PIPE; SMLS; ASME B36.10M; BE; XS; CS ASTM A106 GR B - L11NA2A 2" | 8.9 | ft | 1 | PIPE | PK104XA-CW-100406.02-3 | - | AB0 | 1
PIPING/7052/J25/99-3 | 4 | PWLCAEAACAAABZ~2 | 2 | - ELL 90-DEG LR; ASME B16.9; BE; XS; CS ASTM A234 GR WPB - L50NA1BC 2" | 1 | ea | 1 | FITTINGS | PK104XA-CW-100406.02-3 | - | AB0 | 1
PIPING/7052/J25/99-3 | 5 | PWLCAEAACAAABZ~2 | 2 | - ELL 90-DEG LR; ASME B16.9; BE; XS; CS ASTM A234 GR WPB - L50NA1BC 2" | 1 | ea | 1 | FITTINGS | PK104XA-CW-100406.02-3 | - | AB0 | 1
PIPING/7052/J25/99-3 | 6 | PWLCAEAACAAABZ~2 | 2 | - ELL 90-DEG LR; ASME B16.9; BE; XS; CS ASTM A234 GR WPB - L50NA1BC 2" | 1 | ea | 1 | FITTINGS | PK104XA-CW-100406.02-3 | - | AB0 | 1
PIPING/7052/J25/99-4 | 1 | PPAACAAZACABBZ~2 | 2 | - PIPE; SMLS; ASME B36.10M; BE; XS; CS ASTM A106 GR B - L11NA2A 2" | 13 | ft | 1 | PIPE | PK104XA-CW-100406.02-4 | - | AB0 | 1
PIPING/7052/J25/99-4 | 2 | XWP10-A-E-120-12-0.50-D_99-4~2 | 2 | - XWP10-A-E-120-12-0.50-D 2" | 1 | ea | 1 | SUPPORTS | PK104XA-CW-100406.02-4 | - | AB0 | 1
PIPING/7052/J25/99-4 | 3 | PFACADAAACAACZ~2 | 2 | - FLG WN; RF; ASME B16.5; CL 150; XS; CS ASTM A105N - L40BA3DN 2" | 1 | ea | 1 | FLANGES | PK104XA-CW-100406.02-4 | - | AB0 | 1
PIPING/7052/J25/99-4 | 4 | PFACADAAACAACZ~2 | 2 | - FLG WN; RF; ASME B16.5; CL 150; XS; CS ASTM A105N - L40BA3DN 2" | 1 | ea | 1 | FLANGES | PK104XA-CW-100406.02-4 | - | AB0 | 1
PIPING/7052/J25/99-5 | 1 | PFACADAAACAACZ~2 | 2 | - FLG WN; RF; ASME B16.5; CL 150; XS; CS ASTM A105N - L40BA3DN 2" | 1 | ea | 1 | FLANGES | PK104XA-CW-100406.02-5 | - | AB0 | 1
PIPING/7052/J25/99-5 | 2 | PPAACAAZACABBZ~2 | 2 | - PIPE; SMLS; ASME B36.10M; BE; XS; CS ASTM A106 GR B - L11NA2A 2" | 19.6 | ft | 1 | PIPE | PK104XA-CW-100406.02-5 | - | AB0 | 1
PIPING/7052/J25/99-5 | 3 | PFACADAAACAACZ~2 | 2 | - FLG WN; RF; ASME B16.5; CL 150; XS; CS ASTM A105N - L40BA3DN 2" | 1 | ea | 1 | FLANGES | PK104XA-CW-100406.02-5 | - | AB0 | 1
PIPING/7052/J25/99-6 | 1 | PPAACAAZACABBZ~2 | 2 | - PIPE; SMLS; ASME B36.10M; BE; XS; CS ASTM A106 GR B - L11NA2A 2" | 20.3 | ft | 1 | PIPE | PK104XA-CW-100406.02-6 | - | AB0 | 1
PIPING/7052/J25/99-6 | 2 | PWLCAEAACAAABZ~2 | 2 | - ELL 90-DEG LR; ASME B16.9; BE; XS; CS ASTM A234 GR WPB - L50NA1BC 2" | 1 | ea | 1 | FITTINGS | PK104XA-CW-100406.02-6 | - | AB0 | 1
PIPING/7052/J25/99-6 | 3 | PWLCAEAACAAABZ~2 | 2 | - ELL 90-DEG LR; ASME B16.9; BE; XS; CS ASTM A234 GR WPB - L50NA1BC 2" | 1 | ea | 1 | FITTINGS | PK104XA-CW-100406.02-6 | - | AB0 | 1
PIPING/7052/J25/99-6 | 4 | PWLCAEAACAAABZ~2 | 2 | - ELL 90-DEG LR; ASME B16.9; BE; XS; CS ASTM A234 GR WPB - L50NA1BC 2" | 1 | ea | 1 | FITTINGS | PK104XA-CW-100406.02-6 | - | AB0 | 1
PIPING/7052/J25/99-6 | 5 | PWLCAEAACAAABZ~2 | 2 | - ELL 90-DEG LR; ASME B16.9; BE; XS; CS ASTM A234 GR WPB - L50NA1BC 2" | 1 | ea | 1 | FITTINGS | PK104XA-CW-100406.02-6 | - | AB0 | 1
PIPING/7052/J25/99-6 | 6 | PFACADAAABAACZ~3 | 3 | - FLG WN; RF; ASME B16.5; CL 150; STD WT; CS ASTM A105N - L40BA3DM 3" | 1 | ea | 1 | FLANGES | PK104XA-CW-100406.02-6 | - | AB0 | 1
PIPING/7052/J25/99-6 | 7 | XWP10-A-E-120-12-0.50-D_99-6~2 | 2 | - XWP10-A-E-120-12-0.50-D 2" | 1 | ea | 1 | SUPPORTS | PK104XA-CW-100406.02-6 | - | AB0 | 1
PIPING/7052/J25/99-6 | 8 | PFACADAAACAACZ~2 | 2 | - FLG WN; RF; ASME B16.5; CL 150; XS; CS ASTM A105N - L40BA3DN 2" | 1 | ea | 1 | FLANGES | PK104XA-CW-100406.02-6 | - | AB0 | 1
PIPING/7052/J25/99-6 | 9 | PWRCAEAABBAABZ~3X2 | 3X2 | - RED CONC; ASME B16.9; BE; STD WT X XS; CS ASTM A234 GR WPB - L55NA1DA 3X2" | 1 | ea | 1 | FITTINGS | PK104XA-CW-100406.02-6 | - | AB0 | 1
PIPING/7052/J30/103-1 | 1 | PFAAADAAABAACZ~12 | 12 | - FLG WN; FF; ASME B16.5; CL 150; STD WT; CS ASTM A105N - L40BA2DM 12" | 1 | ea | 1 | FLANGES | PK104XA-FW-900001.01-1 | - | AA4 | 1
PIPING/7052/J30/103-1 | 2 | PWRCAEAABAAABZ~12X10 | 12X10 | - RED CONC; ASME B16.9; BE; STD WT; CS ASTM A234 GR WPB - L55MA1DA 12X10" | 1 | ea | 1 | FITTINGS | PK104XA-FW-900001.01-1 | - | AA4 | 1
PIPING/7052/J30/104-1 | 1 | PFAAADAAABAACZ~12 | 12 | - FLG WN; FF; ASME B16.5; CL 150; STD WT; CS ASTM A105N - L40BA2DM 12" | 1 | ea | 1 | FLANGES | PK104XA-FW-900001.02-1 | - | AA4 | 1
PIPING/7052/J30/104-1 | 2 | PWRCAEAABAAABZ~12X10 | 12X10 | - RED CONC; ASME B16.9; BE; STD WT; CS ASTM A234 GR WPB - L55MA1DA 12X10" | 1 | ea | 1 | FITTINGS | PK104XA-FW-900001.02-1 | - | AA4 | 1
PIPING/7052/J30/43-1 | 1 | PWRCAEAABAAABZ~12X10 | 12X10 | - RED CONC; ASME B16.9; BE; STD WT; CS ASTM A234 GR WPB - L55MA1DA 12X10" | 1 | ea | 1 | FITTINGS | PK101XA-FW-150001.01-1 | - | AA4 | 1
PIPING/7052/J30/43-1 | 2 | PFAAADAAABAACZ~12 | 12 | - FLG WN; FF; ASME B16.5; CL 150; STD WT; CS ASTM A105N - L40BA2DM 12" | 1 | ea | 1 | FLANGES | PK101XA-FW-150001.01-1 | - | AA4 | 1
PIPING/7052/J32/210-1 | 1 | PFACADAAABAACZ~3 | 3 | - FLG WN; RF; ASME B16.5; CL 150; STD WT; CS ASTM A105N - L40BA3DM 3" | 1 | ea | 1 | FLANGES | PK110XA-CW-300002.01-1 | - | AB0 | 1
PIPING/7052/J32/210-1 | 2 | PFACADAAABAACZ~3 | 3 | - FLG WN; RF; ASME B16.5; CL 150; STD WT; CS ASTM A105N - L40BA3DM 3" | 1 | ea | 1 | FLANGES | PK110XA-CW-300002.01-1 | - | AB0 | 1
PIPING/7052/J32/210-1 | 3 | PWTAAEAABAAABZ~3X3 | 3X3 | - TEE; ASME B16.9; BE; STD WT; CS ASTM A234 GR WPB - L51MA1 3X3" | 1 | ea | 1 | FITTINGS | PK110XA-CW-300002.01-1 | - | AB0 | 1
PIPING/7052/J32/210-1 | 4 | PFACADAAABAACZ~3 | 3 | - FLG WN; RF; ASME B16.5; CL 150; STD WT; CS ASTM A105N - L40BA3DM 3" | 1 | ea | 1 | FLANGES | PK110XA-CW-300002.01-1 | - | AB0 | 1
PIPING/7052/J32/210-2 | 1 | VGQDJBQAIAZ011~3/4 | 2020-03-04 | - GYAABM GATE VALVE; API CL 800; SW X FNPT; CS; HNDWHL OPR; STD PORT - OE Status 0 CUST TAG: AF1:L20KBZHD - L20KBZHD 3/4" | 1 | ea | 1 | VALVES / IN-LINE ITEMS | PK110XA-CW-300002.01-2 | - | AB0 | 1
PIPING/7052/J32/210-2 | 2 | PFBCADAAZZAACZ~3 | 3 | - FLG BLIND; RF; ASME B16.5; CL 150; CS ASTM A105N - L43BA3 3" | 1 | ea | 1 | FLANGES | PK110XA-CW-300002.01-2 | - | AB0 | 1
PIPING/7052/J32/210-2 | 3 | PPAACABZACABBZ~3/4 | 2020-03-04 | - PIPE; SMLS; ASME B36.10M; PE; XS; CS ASTM A106 GR B - L11NA1A 3/4" | 0.4 | ft | 1 | PIPE | PK110XA-CW-300002.01-2 | - | AB0 | 1
PIPING/7052/J32/210-3 | 1 | PFACADAAABAACZ~3 | 3 | - FLG WN; RF; ASME B16.5; CL 150; STD WT; CS ASTM A105N - L40BA3DM 3" | 1 | ea | 1 | FLANGES | PK110XA-CW-300002.01-3 | - | AB0 | 1
PIPING/7052/J32/210-4 | 1 | PFACADAAABAACZ~3 | 3 | - FLG WN; RF; ASME B16.5; CL 150; STD WT; CS ASTM A105N - L40BA3DM 3" | 1 | ea | 1 | FLANGES | PK110XA-CW-300002.01-4 | - | AB0 | 1
PIPING/7052/J32/211-1 | 1 | PFACADAAABAACZ~3 | 3 | - FLG WN; RF; ASME B16.5; CL 150; STD WT; CS ASTM A105N - L40BA3DM 3" | 1 | ea | 1 | FLANGES | PK110XA-CW-300001.01-1 | - | AB0 | 1
PIPING/7052/J32/211-1 | 2 | PWTAAEAABAAABZ~3X3 | 3X3 | - TEE; ASME B16.9; BE; STD WT; CS ASTM A234 GR WPB - L51MA1 3X3" | 1 | ea | 1 | FITTINGS | PK110XA-CW-300001.01-1 | - | AB0 | 1
PIPING/7052/J32/211-1 | 3 | PFACADAAABAACZ~3 | 3 | - FLG WN; RF; ASME B16.5; CL 150; STD WT; CS ASTM A105N - L40BA3DM 3" | 1 | ea | 1 | FLANGES | PK110XA-CW-300001.01-1 | - | AB0 | 1
PIPING/7052/J32/211-1 | 4 | PFACADAAABAACZ~3 | 3 | - FLG WN; RF; ASME B16.5; CL 150; STD WT; CS ASTM A105N - L40BA3DM 3" | 1 | ea | 1 | FLANGES | PK110XA-CW-300001.01-1 | - | AB0 | 1
PIPING/7052/J32/211-2 | 1 | PPAACABZACABBZ~3/4 | 2020-03-04 | - PIPE; SMLS; ASME B36.10M; PE; XS; CS ASTM A106 GR B - L11NA1A 3/4" | 0.4 | ft | 1 | PIPE | PK110XA-CW-300001.01-2 | - | AB0 | 1
PIPING/7052/J32/211-2 | 2 | PFBCADAAZZAACZ~3 | 3 | - FLG BLIND; RF; ASME B16.5; CL 150; CS ASTM A105N - L43BA3 3" | 1 | ea | 1 | FLANGES | PK110XA-CW-300001.01-2 | - | AB0 | 1
PIPING/7052/J32/211-2 | 3 | VGQDJBQAIAZ011~3/4 | 2020-03-04 | - GYAABM GATE VALVE; API CL 800; SW X FNPT; CS; HNDWHL OPR; STD PORT - OE Status 0 CUST TAG: AF1:L20KBZHD - L20KBZHD 3/4" | 1 | ea | 1 | VALVES / IN-LINE ITEMS | PK110XA-CW-300001.01-2 | - | AB0 | 1
PIPING/7052/J32/211-3 | 1 | PFACADAAABAACZ~3 | 3 | - FLG WN; RF; ASME B16.5; CL 150; STD WT; CS ASTM A105N - L40BA3DM 3" | 1 | ea | 1 | FLANGES | PK110XA-CW-300001.01-3 | - | AB0 | 1
PIPING/7052/J32/211-4 | 1 | PFACADAAABAACZ~3 | 3 | - FLG WN; RF; ASME B16.5; CL 150; STD WT; CS ASTM A105N - L40BA3DM 3" | 1 | ea | 1 | FLANGES | PK110XA-CW-300001.01-4 | - | AB0 | 1
PIPING/7052/J32/213-1 | 1 | PPAACAAZABABBZ~3 | 3 | - PIPE; SMLS; ASME B36.10M; BE; STD WT; CS ASTM A106 GR B - L11MA2A 3" | 37.4 | ft | 1 | PIPE | PK110XA-W-1501.01-1 | - | AB0 | 1
PIPING/7052/J32/213-1 | 2 | PWTBAEAABBAABZ~3X2 | 3X2 | - TEE RED; ASME B16.9; BE; STD WT X XS; CS ASTM A234 GR WPB - L51NA1D 3X2" | 1 | ea | 1 | FITTINGS | PK110XA-W-1501.01-1 | - | AB0 | 1
PIPING/7052/J32/213-1 | 3 | PFACADAAABAACZ~3 | 3 | - FLG WN; RF; ASME B16.5; CL 150; STD WT; CS ASTM A105N - L40BA3DM 3" | 1 | ea | 1 | FLANGES | PK110XA-W-1501.01-1 | - | AB0 | 1
PIPING/7052/J32/213-1 | 4 | PFACADAAABAACZ~3 | 3 | - FLG WN; RF; ASME B16.5; CL 150; STD WT; CS ASTM A105N - L40BA3DM 3" | 1 | ea | 1 | FLANGES | PK110XA-W-1501.01-1 | - | AB0 | 1
PIPING/7052/J32/213-1 | 5 | PFACADAAACAACZ~2 | 2 | - FLG WN; RF; ASME B16.5; CL 150; XS; CS ASTM A105N - L40BA3DN 2" | 1 | ea | 1 | FLANGES | PK110XA-W-1501.01-1 | - | AB0 | 1
PIPING/7052/J32/400-1 | 1 | PPAACBAZCEIAIZ~2 | 2 | - PIPE; SMLS; ASME B36.19M; BE END; SCH 40S; SS ASTM A312 GR TP304/TP304L (DUAL-STAMPED) - L13EF2 2" | 16.4 | ft | 1 | PIPE | PM110XA-C-97625.01-1 | - | FB8 | 1
PIPING/7052/J32/400-1 | 2 | PWLCAEACEAIEBZ~2 | 2 | - ELL 90-DEG LR; ASME B16.9; BE; SCH 40S; SS ASTM A403 GR WP304/WP304L (DUAL-STAMPED) - L50EF1BC 2" | 1 | ea | 1 | FITTINGS | PM110XA-C-97625.01-1 | - | FB8 | 1
PIPING/7052/J32/400-1 | 3 | PWLCAEACEAIEBZ~2 | 2 | - ELL 90-DEG LR; ASME B16.9; BE; SCH 40S; SS ASTM A403 GR WP304/WP304L (DUAL-STAMPED) - L50EF1BC 2" | 1 | ea | 1 | FITTINGS | PM110XA-C-97625.01-1 | - | FB8 | 1
PIPING/7052/J32/400-1 | 4 | PFACADAACEIAIZ~2 | 2 | - FLG WN; RF; ASME B16.5; CL 150; SCH 40S; SS ASTM A182 GR F304/F304L (DUAL-STAMPED) - L40BF3DE 2" | 1 | ea | 1 | FLANGES | PM110XA-C-97625.01-1 | - | FB8 | 1
PIPING/7052/J32/400-1 | 5 | PFACADAACEIAIZ~2 | 2 | - FLG WN; RF; ASME B16.5; CL 150; SCH 40S; SS ASTM A182 GR F304/F304L (DUAL-STAMPED) - L40BF3DE 2" | 1 | ea | 1 | FLANGES | PM110XA-C-97625.01-1 | - | FB8 | 1
PIPING/7052/J32/400-1 | 6 | XWP10-A-E-90-18-0.15-D_400-1~2 | 2 | - XWP10-A-E-90-18-0.15-D 2" | 1 | ea | 1 | SUPPORTS | PM110XA-C-97625.01-1 | - | FB8 | 1
PIPING/7052/J32/400-2 | 1 | PPAACBAZCEIAIZ~2 | 2 | - PIPE; SMLS; ASME B36.19M; BE END; SCH 40S; SS ASTM A312 GR TP304/TP304L (DUAL-STAMPED) - L13EF2 2" | 19.1 | ft | 1 | PIPE | PM110XA-C-97625.01-2 | - | FB8 | 1
PIPING/7052/J32/400-2 | 2 | POTTESTZZZIAIZ~2X3/4 | 2X3/4 | - THREDOLET; MSS SP-97; CL 3000; SS ASTM A182 GR F304/F304L (DUAL-STAMPED) - L36SFAT 2X3/4" | 1 | ea | 1 | FITTINGS | PM110XA-C-97625.01-2 | - | FB8 | 1
PIPING/7052/J32/400-2 | 3 | PFACADAACEIAIZ~2 | 2 | - FLG WN; RF; ASME B16.5; CL 150; SCH 40S; SS ASTM A182 GR F304/F304L (DUAL-STAMPED) - L40BF3DE 2" | 1 | ea | 1 | FLANGES | PM110XA-C-97625.01-2 | - | FB8 | 1
PIPING/7052/J32/400-2 | 4 | PFACADAACEIAIZ~2 | 2 | - FLG WN; RF; ASME B16.5; CL 150; SCH 40S; SS ASTM A182 GR F304/F304L (DUAL-STAMPED) - L40BF3DE 2" | 1 | ea | 1 | FLANGES | PM110XA-C-97625.01-2 | - | FB8 | 1
PIPING/7052/J32/400-2 | 5 | XWP10-A-E-90-18-0.15-D_400-2~2 | 2 | - XWP10-A-E-90-18-0.15-D 2" | 1 | ea | 1 | SUPPORTS | PM110XA-C-97625.01-2 | - | FB8 | 1
PIPING/7052/J32/400-2 | 6 | XWP10-A-E-90-18-0.15-D_400-2~2 | 2 | - XWP10-A-E-90-18-0.15-D 2" | 1 | ea | 1 | SUPPORTS | PM110XA-C-97625.01-2 | - | FB8 | 1
PIPING/7052/J32/400-3 | 1 | PPAACBAZCEIAIZ~2 | 2 | - PIPE; SMLS; ASME B36.19M; BE END; SCH 40S; SS ASTM A312 GR TP304/TP304L (DUAL-STAMPED) - L13EF2 2" | 15.2 | ft | 1 | PIPE | PM110XA-C-97625.01-3 | - | FB8 | 1
PIPING/7052/J32/400-3 | 2 | PFACADAACEIAIZ~2 | 2 | - FLG WN; RF; ASME B16.5; CL 150; SCH 40S; SS ASTM A182 GR F304/F304L (DUAL-STAMPED) - L40BF3DE 2" | 1 | ea | 1 | FLANGES | PM110XA-C-97625.01-3 | - | FB8 | 1
PIPING/7052/J32/400-3 | 3 | PFACADAACEIAIZ~2 | 2 | - FLG WN; RF; ASME B16.5; CL 150; SCH 40S; SS ASTM A182 GR F304/F304L (DUAL-STAMPED) - L40BF3DE 2" | 1 | ea | 1 | FLANGES | PM110XA-C-97625.01-3 | - | FB8 | 1
PIPING/7052/J32/400-3 | 4 | XWP10-A-E-90-18-0.15-D_400-3~2 | 2 | - XWP10-A-E-90-18-0.15-D 2" | 1 | ea | 1 | SUPPORTS | PM110XA-C-97625.01-3 | - | FB8 | 1
PIPING/7052/J32/400-4 | 1 | PPAACBAZCEIAIZ~2 | 2 | - PIPE; SMLS; ASME B36.19M; BE END; SCH 40S; SS ASTM A312 GR TP304/TP304L (DUAL-STAMPED) - L13EF2 2" | 8.1 | ft | 1 | PIPE | PM110XA-C-97625.01-4 | - | FB8 | 1
PIPING/7052/J32/400-4 | 2 | PWLCAEACEAIEBZ~2 | 2 | - ELL 90-DEG LR; ASME B16.9; BE; SCH 40S; SS ASTM A403 GR WP304/WP304L (DUAL-STAMPED) - L50EF1BC 2" | 1 | ea | 1 | FITTINGS | PM110XA-C-97625.01-4 | - | FB8 | 1
PIPING/7052/J32/400-4 | 3 | PWLCAEACEAIEBZ~2 | 2 | - ELL 90-DEG LR; ASME B16.9; BE; SCH 40S; SS ASTM A403 GR WP304/WP304L (DUAL-STAMPED) - L50EF1BC 2" | 1 | ea | 1 | FITTINGS | PM110XA-C-97625.01-4 | - | FB8 | 1
PIPING/7052/J32/400-4 | 4 | PFACADAACEIAIZ~2 | 2 | - FLG WN; RF; ASME B16.5; CL 150; SCH 40S; SS ASTM A182 GR F304/F304L (DUAL-STAMPED) - L40BF3DE 2" | 1 | ea | 1 | FLANGES | PM110XA-C-97625.01-4 | - | FB8 | 1
PIPING/7052/J32/400-4 | 5 | PFACADAACEIAIZ~2 | 2 | - FLG WN; RF; ASME B16.5; CL 150; SCH 40S; SS ASTM A182 GR F304/F304L (DUAL-STAMPED) - L40BF3DE 2" | 1 | ea | 1 | FLANGES | PM110XA-C-97625.01-4 | - | FB8 | 1
PIPING/7052/J32/400-5 | 1 | PPAACBAZCEIAIZ~2 | 2 | - PIPE; SMLS; ASME B36.19M; BE END; SCH 40S; SS ASTM A312 GR TP304/TP304L (DUAL-STAMPED) - L13EF2 2" | 19.6 | ft | 1 | PIPE | PM110XA-C-97625.01-5 | - | FB8 | 1
PIPING/7052/J32/400-5 | 2 | PFACADAACEIAIZ~2 | 2 | - FLG WN; RF; ASME B16.5; CL 150; SCH 40S; SS ASTM A182 GR F304/F304L (DUAL-STAMPED) - L40BF3DE 2" | 1 | ea | 1 | FLANGES | PM110XA-C-97625.01-5 | - | FB8 | 1
PIPING/7052/J32/400-5 | 3 | PFACADAACEIAIZ~2 | 2 | - FLG WN; RF; ASME B16.5; CL 150; SCH 40S; SS ASTM A182 GR F304/F304L (DUAL-STAMPED) - L40BF3DE 2" | 1 | ea | 1 | FLANGES | PM110XA-C-97625.01-5 | - | FB8 | 1
PIPING/7052/J32/400-5 | 4 | XWP10-A-E-90-18-0.15-D_400-5~2 | 2 | - XWP10-A-E-90-18-0.15-D 2" | 1 | ea | 1 | SUPPORTS | PM110XA-C-97625.01-5 | - | FB8 | 1
PIPING/7052/J32/400-5 | 5 | XWP10-A-E-90-18-0.15-D_400-5~2 | 2 | - XWP10-A-E-90-18-0.15-D 2" | 1 | ea | 1 | SUPPORTS | PM110XA-C-97625.01-5 | - | FB8 | 1
PIPING/7052/J32/401-1 | 1 | PPAACBAZCEIAIZ~2 | 2 | - PIPE; SMLS; ASME B36.19M; BE END; SCH 40S; SS ASTM A312 GR TP304/TP304L (DUAL-STAMPED) - L13EF2 2" | 19.6 | ft | 1 | PIPE | PM110XA-C-97625.02-1 | - | FB8 | 1
PIPING/7052/J32/401-1 | 2 | PFACADAACEIAIZ~2 | 2 | - FLG WN; RF; ASME B16.5; CL 150; SCH 40S; SS ASTM A182 GR F304/F304L (DUAL-STAMPED) - L40BF3DE 2" | 1 | ea | 1 | FLANGES | PM110XA-C-97625.02-1 | - | FB8 | 1
PIPING/7052/J32/401-1 | 3 | PFACADAACEIAIZ~2 | 2 | - FLG WN; RF; ASME B16.5; CL 150; SCH 40S; SS ASTM A182 GR F304/F304L (DUAL-STAMPED) - L40BF3DE 2" | 1 | ea | 1 | FLANGES | PM110XA-C-97625.02-1 | - | FB8 | 1
PIPING/7052/J32/401-1 | 4 | XWP10-A-E-90-18-0.15-D_401-1~2 | 2 | - XWP10-A-E-90-18-0.15-D 2" | 1 | ea | 1 | SUPPORTS | PM110XA-C-97625.02-1 | - | FB8 | 1
PIPING/7052/J32/401-1 | 5 | XWP10-A-E-90-18-0.15-D_401-1~2 | 2 | - XWP10-A-E-90-18-0.15-D 2" | 1 | ea | 1 | SUPPORTS | PM110XA-C-97625.02-1 | - | FB8 | 1
PIPING/7052/J32/401-2 | 1 | PPAACBAZCEIAIZ~2 | 2 | - PIPE; SMLS; ASME B36.19M; BE END; SCH 40S; SS ASTM A312 GR TP304/TP304L (DUAL-STAMPED) - L13EF2 2" | 19.6 | ft | 1 | PIPE | PM110XA-C-97625.02-2 | - | FB8 | 1
PIPING/7052/J32/401-2 | 2 | PFACADAACEIAIZ~2 | 2 | - FLG WN; RF; ASME B16.5; CL 150; SCH 40S; SS ASTM A182 GR F304/F304L (DUAL-STAMPED) - L40BF3DE 2" | 1 | ea | 1 | FLANGES | PM110XA-C-97625.02-2 | - | FB8 | 1
PIPING/7052/J32/401-2 | 3 | PFACADAACEIAIZ~2 | 2 | - FLG WN; RF; ASME B16.5; CL 150; SCH 40S; SS ASTM A182 GR F304/F304L (DUAL-STAMPED) - L40BF3DE 2" | 1 | ea | 1 | FLANGES | PM110XA-C-97625.02-2 | - | FB8 | 1
PIPING/7052/J32/401-2 | 4 | XWP10-A-E-90-18-0.15-D_401-2~2 | 2 | - XWP10-A-E-90-18-0.15-D 2" | 1 | ea | 1 | SUPPORTS | PM110XA-C-97625.02-2 | - | FB8 | 1
PIPING/7052/J32/401-3 | 1 | PPAACBAZCEIAIZ~2 | 2 | - PIPE; SMLS; ASME B36.19M; BE END; SCH 40S; SS ASTM A312 GR TP304/TP304L (DUAL-STAMPED) - L13EF2 2" | 19.6 | ft | 1 | PIPE | PM110XA-C-97625.02-3 | - | FB8 | 1
PIPING/7052/J32/401-3 | 2 | PFACADAACEIAIZ~2 | 2 | - FLG WN; RF; ASME B16.5; CL 150; SCH 40S; SS ASTM A182 GR F304/F304L (DUAL-STAMPED) - L40BF3DE 2" | 1 | ea | 1 | FLANGES | PM110XA-C-97625.02-3 | - | FB8 | 1
PIPING/7052/J32/401-3 | 3 | PFACADAACEIAIZ~2 | 2 | - FLG WN; RF; ASME B16.5; CL 150; SCH 40S; SS ASTM A182 GR F304/F304L (DUAL-STAMPED) - L40BF3DE 2" | 1 | ea | 1 | FLANGES | PM110XA-C-97625.02-3 | - | FB8 | 1
PIPING/7052/J32/401-3 | 4 | XWP10-A-E-90-18-0.15-D _401-3~2 | 2 | - XWP10-A-E-90-18-0.15-D 2" | 1 | ea | 1 | SUPPORTS | PM110XA-C-97625.02-3 | - | FB8 | 1
PIPING/7052/J32/401-4 | 1 | XWP10-A-E-90-18-0.15-D_401-4~2 | 2 | - XWP10-A-E-90-18-0.15-D 2" | 1 | ea | 1 | SUPPORTS | PM110XA-C-97625.02-4 | - | FB8 | 1
PIPING/7052/J32/401-4 | 2 | XWP10-A-E-90-18-0.15-D_401-4~2 | 2 | - XWP10-A-E-90-18-0.15-D 2" | 1 | ea | 1 | SUPPORTS | PM110XA-C-97625.02-4 | - | FB8 | 1
PIPING/7052/J32/401-4 | 3 | PFACADAACEIAIZ~2 | 2 | - FLG WN; RF; ASME B16.5; CL 150; SCH 40S; SS ASTM A182 GR F304/F304L (DUAL-STAMPED) - L40BF3DE 2" | 1 | ea | 1 | FLANGES | PM110XA-C-97625.02-4 | - | FB8 | 1
PIPING/7052/J32/401-4 | 4 | PFACADAACEIAIZ~2 | 2 | - FLG WN; RF; ASME B16.5; CL 150; SCH 40S; SS ASTM A182 GR F304/F304L (DUAL-STAMPED) - L40BF3DE 2" | 1 | ea | 1 | FLANGES | PM110XA-C-97625.02-4 | - | FB8 | 1
PIPING/7052/J32/401-4 | 5 | PPAACBAZCEIAIZ~2 | 2 | - PIPE; SMLS; ASME B36.19M; BE END; SCH 40S; SS ASTM A312 GR TP304/TP304L (DUAL-STAMPED) - L13EF2 2" | 19.6 | ft | 1 | PIPE | PM110XA-C-97625.02-4 | - | FB8 | 1
PIPING/7052/J32/401-5 | 1 | XWP10-A-E-90-18-0.15-D_401-5~2 | 2 | - XWP10-A-E-90-18-0.15-D 2" | 1 | ea | 1 | SUPPORTS | PM110XA-C-97625.02-5 | - | FB8 | 1
PIPING/7052/J32/401-5 | 2 | PFACADAACEIAIZ~2 | 2 | - FLG WN; RF; ASME B16.5; CL 150; SCH 40S; SS ASTM A182 GR F304/F304L (DUAL-STAMPED) - L40BF3DE 2" | 1 | ea | 1 | FLANGES | PM110XA-C-97625.02-5 | - | FB8 | 1
PIPING/7052/J32/401-5 | 3 | PPAACBAZCEIAIZ~2 | 2 | - PIPE; SMLS; ASME B36.19M; BE END; SCH 40S; SS ASTM A312 GR TP304/TP304L (DUAL-STAMPED) - L13EF2 2" | 19.6 | ft | 1 | PIPE | PM110XA-C-97625.02-5 | - | FB8 | 1
PIPING/7052/J32/401-5 | 4 | PFACADAACEIAIZ~2 | 2 | - FLG WN; RF; ASME B16.5; CL 150; SCH 40S; SS ASTM A182 GR F304/F304L (DUAL-STAMPED) - L40BF3DE 2" | 1 | ea | 1 | FLANGES | PM110XA-C-97625.02-5 | - | FB8 | 1
PIPING/7052/J32/401-6 | 1 | XWP10-A-E-90-18-0.15-D_401-6~2 | 2 | - XWP10-A-E-90-18-0.15-D 2" | 1 | ea | 1 | SUPPORTS | PM110XA-C-97625.02-6 | - | FB8 | 1
PIPING/7052/J32/401-6 | 2 | PFACADAACEIAIZ~2 | 2 | - FLG WN; RF; ASME B16.5; CL 150; SCH 40S; SS ASTM A182 GR F304/F304L (DUAL-STAMPED) - L40BF3DE 2" | 1 | ea | 1 | FLANGES | PM110XA-C-97625.02-6 | - | FB8 | 1
PIPING/7052/J32/401-6 | 3 | PFACADAACEIAIZ~2 | 2 | - FLG WN; RF; ASME B16.5; CL 150; SCH 40S; SS ASTM A182 GR F304/F304L (DUAL-STAMPED) - L40BF3DE 2" | 1 | ea | 1 | FLANGES | PM110XA-C-97625.02-6 | - | FB8 | 1
PIPING/7052/J32/401-6 | 4 | PWLCAEACEAIEBZ~2 | 2 | - ELL 90-DEG LR; ASME B16.9; BE; SCH 40S; SS ASTM A403 GR WP304/WP304L (DUAL-STAMPED) - L50EF1BC 2" | 1 | ea | 1 | FITTINGS | PM110XA-C-97625.02-6 | - | FB8 | 1
PIPING/7052/J32/401-6 | 5 | PWLCAEACEAIEBZ~2 | 2 | - ELL 90-DEG LR; ASME B16.9; BE; SCH 40S; SS ASTM A403 GR WP304/WP304L (DUAL-STAMPED) - L50EF1BC 2" | 1 | ea | 1 | FITTINGS | PM110XA-C-97625.02-6 | - | FB8 | 1
PIPING/7052/J32/401-6 | 6 | PPAACBAZCEIAIZ~2 | 2 | - PIPE; SMLS; ASME B36.19M; BE END; SCH 40S; SS ASTM A312 GR TP304/TP304L (DUAL-STAMPED) - L13EF2 2" | 10.6 | ft | 1 | PIPE | PM110XA-C-97625.02-6 | - | FB8 | 1
PIPING/7052/J32/402-1 | 1 | POTTESTZZZIAIZ~2X3/4 | 2X3/4 | - THREDOLET; MSS SP-97; CL 3000; SS ASTM A182 GR F304/F304L (DUAL-STAMPED) - L36SFAT 2X3/4" | 1 | ea | 1 | FITTINGS | PM110XA-C-97625.03-1 | - | FB8 | 1
PIPING/7052/J32/402-1 | 2 | PPAACBAZCEIAIZ~2 | 2 | - PIPE; SMLS; ASME B36.19M; BE END; SCH 40S; SS ASTM A312 GR TP304/TP304L (DUAL-STAMPED) - L13EF2 2" | 9.8 | ft | 1 | PIPE | PM110XA-C-97625.03-1 | - | FB8 | 1
PIPING/7052/J32/402-1 | 3 | PFACADAACEIAIZ~2 | 2 | - FLG WN; RF; ASME B16.5; CL 150; SCH 40S; SS ASTM A182 GR F304/F304L (DUAL-STAMPED) - L40BF3DE 2" | 1 | ea | 1 | FLANGES | PM110XA-C-97625.03-1 | - | FB8 | 1
PIPING/7052/J32/402-1 | 4 | PFACADAACEIAIZ~2 | 2 | - FLG WN; RF; ASME B16.5; CL 150; SCH 40S; SS ASTM A182 GR F304/F304L (DUAL-STAMPED) - L40BF3DE 2" | 1 | ea | 1 | FLANGES | PM110XA-C-97625.03-1 | - | FB8 | 1
PIPING/7052/J32/402-1 | 5 | PWLCAEACEAIEBZ~2 | 2 | - ELL 90-DEG LR; ASME B16.9; BE; SCH 40S; SS ASTM A403 GR WP304/WP304L (DUAL-STAMPED) - L50EF1BC 2" | 1 | ea | 1 | FITTINGS | PM110XA-C-97625.03-1 | - | FB8 | 1
PIPING/7052/J32/402-1 | 6 | PWLCAEACEAIEBZ~2 | 2 | - ELL 90-DEG LR; ASME B16.9; BE; SCH 40S; SS ASTM A403 GR WP304/WP304L (DUAL-STAMPED) - L50EF1BC 2" | 1 | ea | 1 | FITTINGS | PM110XA-C-97625.03-1 | - | FB8 | 1
PIPING/7052/J32/402-2 | 1 | XWP10-A-E-90-18-0.15-D_402-2~2 | 2 | - XWP10-A-E-90-18-0.15-D 2" | 1 | ea | 1 | SUPPORTS | PM110XA-C-97625.03-2 | - | FB8 | 1
PIPING/7052/J32/402-2 | 2 | PFACADAACEIAIZ~2 | 2 | - FLG WN; RF; ASME B16.5; CL 150; SCH 40S; SS ASTM A182 GR F304/F304L (DUAL-STAMPED) - L40BF3DE 2" | 1 | ea | 1 | FLANGES | PM110XA-C-97625.03-2 | - | FB8 | 1
PIPING/7052/J32/402-2 | 3 | PFACADAACEIAIZ~2 | 2 | - FLG WN; RF; ASME B16.5; CL 150; SCH 40S; SS ASTM A182 GR F304/F304L (DUAL-STAMPED) - L40BF3DE 2" | 1 | ea | 1 | FLANGES | PM110XA-C-97625.03-2 | - | FB8 | 1
PIPING/7052/J32/402-2 | 4 | PPAACBAZCEIAIZ~2 | 2 | - PIPE; SMLS; ASME B36.19M; BE END; SCH 40S; SS ASTM A312 GR TP304/TP304L (DUAL-STAMPED) - L13EF2 2" | 19.6 | ft | 1 | PIPE | PM110XA-C-97625.03-2 | - | FB8 | 1
PIPING/7052/J32/402-2 | 5 | XWP10-A-E-90-18-0.15-D_402-2~2 | 2 | - XWP10-A-E-90-18-0.15-D 2" | 1 | ea | 1 | SUPPORTS | PM110XA-C-97625.03-2 | - | FB8 | 1
PIPING/7052/J32/402-3 | 1 | PPAACBAZCEIAIZ~2 | 2 | - PIPE; SMLS; ASME B36.19M; BE END; SCH 40S; SS ASTM A312 GR TP304/TP304L (DUAL-STAMPED) - L13EF2 2" | 19.6 | ft | 1 | PIPE | PM110XA-C-97625.03-3 | - | FB8 | 1
PIPING/7052/J32/402-3 | 2 | XWP10-A-E-90-18-0.15-D_402-3~2 | 2 | - XWP10-A-E-90-18-0.15-D 2" | 1 | ea | 1 | SUPPORTS | PM110XA-C-97625.03-3 | - | FB8 | 1
PIPING/7052/J32/402-3 | 3 | PFACADAACEIAIZ~2 | 2 | - FLG WN; RF; ASME B16.5; CL 150; SCH 40S; SS ASTM A182 GR F304/F304L (DUAL-STAMPED) - L40BF3DE 2" | 1 | ea | 1 | FLANGES | PM110XA-C-97625.03-3 | - | FB8 | 1
PIPING/7052/J32/402-3 | 4 | PFACADAACEIAIZ~2 | 2 | - FLG WN; RF; ASME B16.5; CL 150; SCH 40S; SS ASTM A182 GR F304/F304L (DUAL-STAMPED) - L40BF3DE 2" | 1 | ea | 1 | FLANGES | PM110XA-C-97625.03-3 | - | FB8 | 1
PIPING/7052/J32/402-4 | 1 | XWP10-A-E-90-12-0.15-D_402-4~2 | 2 | - XWP10-A-E-90-12-0.15-D 2" | 1 | ea | 1 | SUPPORTS | PM110XA-C-97625.03-4 | - | FB8 | 1
PIPING/7052/J32/402-4 | 2 | XWP10-A-E-90-18-0.15-D_402-4~2 | 2 | - XWP10-A-E-90-18-0.15-D 2" | 1 | ea | 1 | SUPPORTS | PM110XA-C-97625.03-4 | - | FB8 | 1
PIPING/7052/J32/402-4 | 3 | PFACADAACEIAIZ~2 | 2 | - FLG WN; RF; ASME B16.5; CL 150; SCH 40S; SS ASTM A182 GR F304/F304L (DUAL-STAMPED) - L40BF3DE 2" | 1 | ea | 1 | FLANGES | PM110XA-C-97625.03-4 | - | FB8 | 1
PIPING/7052/J32/402-4 | 4 | PFACADAACEIAIZ~2 | 2 | - FLG WN; RF; ASME B16.5; CL 150; SCH 40S; SS ASTM A182 GR F304/F304L (DUAL-STAMPED) - L40BF3DE 2" | 1 | ea | 1 | FLANGES | PM110XA-C-97625.03-4 | - | FB8 | 1
PIPING/7052/J32/402-4 | 5 | PPAACBAZCEIAIZ~2 | 2 | - PIPE; SMLS; ASME B36.19M; BE END; SCH 40S; SS ASTM A312 GR TP304/TP304L (DUAL-STAMPED) - L13EF2 2" | 19.6 | ft | 1 | PIPE | PM110XA-C-97625.03-4 | - | FB8 | 1
PIPING/7052/J32/403-1 | 1 | PFACADAACEIAIZ~2 | 2 | - FLG WN; RF; ASME B16.5; CL 150; SCH 40S; SS ASTM A182 GR F304/F304L (DUAL-STAMPED) - L40BF3DE 2" | 1 | ea | 1 | FLANGES | PM110XA-C-97625.04-1 | - | FB8 | 1
PIPING/7052/J32/403-1 | 2 | PFACADAACEIAIZ~2 | 2 | - FLG WN; RF; ASME B16.5; CL 150; SCH 40S; SS ASTM A182 GR F304/F304L (DUAL-STAMPED) - L40BF3DE 2" | 1 | ea | 1 | FLANGES | PM110XA-C-97625.04-1 | - | FB8 | 1
PIPING/7052/J32/403-1 | 3 | XWP10-A-E-90-18-0.15-D_403-1~2 | 2 | - XWP10-A-E-90-18-0.15-D 2" | 1 | ea | 1 | SUPPORTS | PM110XA-C-97625.04-1 | - | FB8 | 1
PIPING/7052/J32/403-1 | 4 | PPAACBAZCEIAIZ~2 | 2 | - PIPE; SMLS; ASME B36.19M; BE END; SCH 40S; SS ASTM A312 GR TP304/TP304L (DUAL-STAMPED) - L13EF2 2" | 19.6 | ft | 1 | PIPE | PM110XA-C-97625.04-1 | - | FB8 | 1
PIPING/7052/J32/403-2 | 1 | PPAACBAZCEIAIZ~2 | 2 | - PIPE; SMLS; ASME B36.19M; BE END; SCH 40S; SS ASTM A312 GR TP304/TP304L (DUAL-STAMPED) - L13EF2 2" | 19.6 | ft | 1 | PIPE | PM110XA-C-97625.04-2 | - | FB8 | 1
PIPING/7052/J32/403-2 | 2 | PFACADAACEIAIZ~2 | 2 | - FLG WN; RF; ASME B16.5; CL 150; SCH 40S; SS ASTM A182 GR F304/F304L (DUAL-STAMPED) - L40BF3DE 2" | 1 | ea | 1 | FLANGES | PM110XA-C-97625.04-2 | - | FB8 | 1
PIPING/7052/J32/403-2 | 3 | PFACADAACEIAIZ~2 | 2 | - FLG WN; RF; ASME B16.5; CL 150; SCH 40S; SS ASTM A182 GR F304/F304L (DUAL-STAMPED) - L40BF3DE 2" | 1 | ea | 1 | FLANGES | PM110XA-C-97625.04-2 | - | FB8 | 1
PIPING/7052/J32/403-2 | 4 | XWP10-A-E-90-18-0.15-D_403-2~2 | 2 | - XWP10-A-E-90-18-0.15-D 2" | 1 | ea | 1 | SUPPORTS | PM110XA-C-97625.04-2 | - | FB8 | 1
PIPING/7052/J32/403-3 | 1 | XWP10-A-E-90-18-0.15-D_403-3~2 | 2 | - XWP10-A-E-90-18-0.15-D 2" | 1 | ea | 1 | SUPPORTS | PM110XA-C-97625.04-3 | - | FB8 | 1
PIPING/7052/J32/403-3 | 2 | PFACADAACEIAIZ~2 | 2 | - FLG WN; RF; ASME B16.5; CL 150; SCH 40S; SS ASTM A182 GR F304/F304L (DUAL-STAMPED) - L40BF3DE 2" | 1 | ea | 1 | FLANGES | PM110XA-C-97625.04-3 | - | FB8 | 1
PIPING/7052/J32/403-3 | 3 | PFACADAACEIAIZ~2 | 2 | - FLG WN; RF; ASME B16.5; CL 150; SCH 40S; SS ASTM A182 GR F304/F304L (DUAL-STAMPED) - L40BF3DE 2" | 1 | ea | 1 | FLANGES | PM110XA-C-97625.04-3 | - | FB8 | 1
PIPING/7052/J32/403-3 | 4 | PPAACBAZCEIAIZ~2 | 2 | - PIPE; SMLS; ASME B36.19M; BE END; SCH 40S; SS ASTM A312 GR TP304/TP304L (DUAL-STAMPED) - L13EF2 2" | 19.6 | ft | 1 | PIPE | PM110XA-C-97625.04-3 | - | FB8 | 1
PIPING/7052/J32/403-4 | 1 | PFACADAACEIAIZ~2 | 2 | - FLG WN; RF; ASME B16.5; CL 150; SCH 40S; SS ASTM A182 GR F304/F304L (DUAL-STAMPED) - L40BF3DE 2" | 1 | ea | 1 | FLANGES | PM110XA-C-97625.04-4 | - | FB8 | 1
PIPING/7052/J32/403-4 | 2 | PFACADAACEIAIZ~2 | 2 | - FLG WN; RF; ASME B16.5; CL 150; SCH 40S; SS ASTM A182 GR F304/F304L (DUAL-STAMPED) - L40BF3DE 2" | 1 | ea | 1 | FLANGES | PM110XA-C-97625.04-4 | - | FB8 | 1
PIPING/7052/J32/403-4 | 3 | XWP10-A-E-90-18-0.15-D_403-4~2 | 2 | - XWP10-A-E-90-18-0.15-D 2" | 1 | ea | 1 | SUPPORTS | PM110XA-C-97625.04-4 | - | FB8 | 1
PIPING/7052/J32/403-4 | 4 | XWP10-A-E-90-18-0.15-D_403-4~2 | 2 | - XWP10-A-E-90-18-0.15-D 2" | 1 | ea | 1 | SUPPORTS | PM110XA-C-97625.04-4 | - | FB8 | 1
PIPING/7052/J32/403-4 | 5 | PPAACBAZCEIAIZ~2 | 2 | - PIPE; SMLS; ASME B36.19M; BE END; SCH 40S; SS ASTM A312 GR TP304/TP304L (DUAL-STAMPED) - L13EF2 2" | 14.2 | ft | 1 | PIPE | PM110XA-C-97625.04-4 | - | FB8 | 1
PIPING/7052/J32/403-5 | 1 | PPAACBAZCEIAIZ~2 | 2 | - PIPE; SMLS; ASME B36.19M; BE END; SCH 40S; SS ASTM A312 GR TP304/TP304L (DUAL-STAMPED) - L13EF2 2" | 6.6 | ft | 1 | PIPE | PM110XA-C-97625.04-5 | - | FB8 | 1
PIPING/7052/J32/403-5 | 2 | PWLCAEACEAIEBZ~2 | 2 | - ELL 90-DEG LR; ASME B16.9; BE; SCH 40S; SS ASTM A403 GR WP304/WP304L (DUAL-STAMPED) - L50EF1BC 2" | 1 | ea | 1 | FITTINGS | PM110XA-C-97625.04-5 | - | FB8 | 1
PIPING/7052/J32/403-5 | 3 | PFACADAACEIAIZ~2 | 2 | - FLG WN; RF; ASME B16.5; CL 150; SCH 40S; SS ASTM A182 GR F304/F304L (DUAL-STAMPED) - L40BF3DE 2" | 1 | ea | 1 | FLANGES | PM110XA-C-97625.04-5 | - | FB8 | 1
PIPING/7052/J32/403-5 | 4 | PFACADAACEIAIZ~2 | 2 | - FLG WN; RF; ASME B16.5; CL 150; SCH 40S; SS ASTM A182 GR F304/F304L (DUAL-STAMPED) - L40BF3DE 2" | 1 | ea | 1 | FLANGES | PM110XA-C-97625.04-5 | - | FB8 | 1
PIPING/7052/J32/403-5 | 5 | PWLCAEACEAIEBZ~2 | 2 | - ELL 90-DEG LR; ASME B16.9; BE; SCH 40S; SS ASTM A403 GR WP304/WP304L (DUAL-STAMPED) - L50EF1BC 2" | 1 | ea | 1 | FITTINGS | PM110XA-C-97625.04-5 | - | FB8 | 1
PIPING/7052/J32/404-1 | 1 | PFACADAACEIAIZ~2 | 2 | - FLG WN; RF; ASME B16.5; CL 150; SCH 40S; SS ASTM A182 GR F304/F304L (DUAL-STAMPED) - L40BF3DE 2" | 1 | ea | 1 | FLANGES | PM110XA-C-97626.01-1 | - | FB8 | 1
PIPING/7052/J32/404-1 | 2 | PWLCAEACEAIEBZ~2 | 2 | - ELL 90-DEG LR; ASME B16.9; BE; SCH 40S; SS ASTM A403 GR WP304/WP304L (DUAL-STAMPED) - L50EF1BC 2" | 1 | ea | 1 | FITTINGS | PM110XA-C-97626.01-1 | - | FB8 | 1
PIPING/7052/J32/404-1 | 3 | PFACADAACEIAIZ~2 | 2 | - FLG WN; RF; ASME B16.5; CL 150; SCH 40S; SS ASTM A182 GR F304/F304L (DUAL-STAMPED) - L40BF3DE 2" | 1 | ea | 1 | FLANGES | PM110XA-C-97626.01-1 | - | FB8 | 1
PIPING/7052/J32/404-1 | 4 | PPAACBAZCEIAIZ~2 | 2 | - PIPE; SMLS; ASME B36.19M; BE END; SCH 40S; SS ASTM A312 GR TP304/TP304L (DUAL-STAMPED) - L13EF2 2" | 8.8 | ft | 1 | PIPE | PM110XA-C-97626.01-1 | - | FB8 | 1
PIPING/7052/J32/404-1 | 5 | PWLCAEACEAIEBZ~2 | 2 | - ELL 90-DEG LR; ASME B16.9; BE; SCH 40S; SS ASTM A403 GR WP304/WP304L (DUAL-STAMPED) - L50EF1BC 2" | 1 | ea | 1 | FITTINGS | PM110XA-C-97626.01-1 | - | FB8 | 1
PIPING/7052/J32/404-2 | 1 | PPAACBAZCEIAIZ~2 | 2 | - PIPE; SMLS; ASME B36.19M; BE END; SCH 40S; SS ASTM A312 GR TP304/TP304L (DUAL-STAMPED) - L13EF2 2" | 19.5 | ft | 1 | PIPE | PM110XA-C-97626.01-2 | - | FB8 | 1
PIPING/7052/J32/404-2 | 2 | PFACADAACEIAIZ~2 | 2 | - FLG WN; RF; ASME B16.5; CL 150; SCH 40S; SS ASTM A182 GR F304/F304L (DUAL-STAMPED) - L40BF3DE 2" | 1 | ea | 1 | FLANGES | PM110XA-C-97626.01-2 | - | FB8 | 1
PIPING/7052/J32/404-2 | 3 | PFACADAACEIAIZ~2 | 2 | - FLG WN; RF; ASME B16.5; CL 150; SCH 40S; SS ASTM A182 GR F304/F304L (DUAL-STAMPED) - L40BF3DE 2" | 1 | ea | 1 | FLANGES | PM110XA-C-97626.01-2 | - | FB8 | 1
PIPING/7052/J32/404-2 | 4 | XWP10-A-E-90-18-0.15-D_404-2~2 | 2 | - XWP10-A-E-90-18-0.15-D 2" | 1 | ea | 1 | SUPPORTS | PM110XA-C-97626.01-2 | - | FB8 | 1
PIPING/7052/J32/404-2 | 6 | XWP10-A-E-90-14-0.15-D_404-2~2 | 2 | - XWP10-A-E-90-14-0.15-D_404-2~2 | 1 | ea | 1 | SUPPORTS | PM110XA-C-97626.01-2 | - | FB8 | 1
PIPING/7052/J32/404-3 | 1 | XWP10-A-E-90-18-0.15-D_404-3~2 | 2 | - XWP10-A-E-90-18-0.15-D 2" | 1 | ea | 1 | SUPPORTS | PM110XA-C-97626.01-3 | - | FB8 | 1
PIPING/7052/J32/404-3 | 2 | XWP10-A-E-90-18-0.15-D_404-3~2 | 2 | - XWP10-A-E-90-18-0.15-D 2" | 1 | ea | 1 | SUPPORTS | PM110XA-C-97626.01-3 | - | FB8 | 1
PIPING/7052/J32/404-3 | 3 | PPAACBAZCEIAIZ~2 | 2 | - PIPE; SMLS; ASME B36.19M; BE END; SCH 40S; SS ASTM A312 GR TP304/TP304L (DUAL-STAMPED) - L13EF2 2" | 19.6 | ft | 1 | PIPE | PM110XA-C-97626.01-3 | - | FB8 | 1
PIPING/7052/J32/404-3 | 4 | PFACADAACEIAIZ~2 | 2 | - FLG WN; RF; ASME B16.5; CL 150; SCH 40S; SS ASTM A182 GR F304/F304L (DUAL-STAMPED) - L40BF3DE 2" | 1 | ea | 1 | FLANGES | PM110XA-C-97626.01-3 | - | FB8 | 1
PIPING/7052/J32/404-3 | 5 | PFACADAACEIAIZ~2 | 2 | - FLG WN; RF; ASME B16.5; CL 150; SCH 40S; SS ASTM A182 GR F304/F304L (DUAL-STAMPED) - L40BF3DE 2" | 1 | ea | 1 | FLANGES | PM110XA-C-97626.01-3 | - | FB8 | 1
PIPING/7052/J32/404-4 | 1 | PFACADAACEIAIZ~2 | 2 | - FLG WN; RF; ASME B16.5; CL 150; SCH 40S; SS ASTM A182 GR F304/F304L (DUAL-STAMPED) - L40BF3DE 2" | 1 | ea | 1 | FLANGES | PM110XA-C-97626.01-4 | - | FB8 | 1
PIPING/7052/J32/404-4 | 2 | PPAACBAZCEIAIZ~2 | 2 | - PIPE; SMLS; ASME B36.19M; BE END; SCH 40S; SS ASTM A312 GR TP304/TP304L (DUAL-STAMPED) - L13EF2 2" | 19.6 | ft | 1 | PIPE | PM110XA-C-97626.01-4 | - | FB8 | 1
PIPING/7052/J32/404-4 | 3 | PFACADAACEIAIZ~2 | 2 | - FLG WN; RF; ASME B16.5; CL 150; SCH 40S; SS ASTM A182 GR F304/F304L (DUAL-STAMPED) - L40BF3DE 2" | 1 | ea | 1 | FLANGES | PM110XA-C-97626.01-4 | - | FB8 | 1
PIPING/7052/J32/404-4 | 5 | XWP10-A-E-90-18-0.15-D_404-4~2 | 2 | - XWP10-A-E-90-18-0.15-D_404-4~2 | 1 | ea | 1 | SUPPORTS | PM110XA-C-97626.01-4 | - | FB8 | 1
PIPING/7052/J32/404-5 | 1 | PPAACBAZCEIAIZ~2 | 2 | - PIPE; SMLS; ASME B36.19M; BE END; SCH 40S; SS ASTM A312 GR TP304/TP304L (DUAL-STAMPED) - L13EF2 2" | 19.6 | ft | 1 | PIPE | PM110XA-C-97626.01-5 | - | FB8 | 1
PIPING/7052/J32/404-5 | 2 | PFACADAACEIAIZ~2 | 2 | - FLG WN; RF; ASME B16.5; CL 150; SCH 40S; SS ASTM A182 GR F304/F304L (DUAL-STAMPED) - L40BF3DE 2" | 1 | ea | 1 | FLANGES | PM110XA-C-97626.01-5 | - | FB8 | 1
PIPING/7052/J32/404-5 | 3 | PFACADAACEIAIZ~2 | 2 | - FLG WN; RF; ASME B16.5; CL 150; SCH 40S; SS ASTM A182 GR F304/F304L (DUAL-STAMPED) - L40BF3DE 2" | 1 | ea | 1 | FLANGES | PM110XA-C-97626.01-5 | - | FB8 | 1
PIPING/7052/J32/404-5 | 4 | XWP10-A-E-90-18-0.15-D_404-5~2 | 2 | - XWP10-A-E-90-18-0.15-D 2" | 1 | ea | 1 | SUPPORTS | PM110XA-C-97626.01-5 | - | FB8 | 1
PIPING/7052/J32/405-1 | 1 | PFACADAACEIAIZ~2 | 2 | - FLG WN; RF; ASME B16.5; CL 150; SCH 40S; SS ASTM A182 GR F304/F304L (DUAL-STAMPED) - L40BF3DE 2" | 1 | ea | 1 | FLANGES | PM110XA-C-97626.02-1 | - | FB8 | 1
PIPING/7052/J32/405-1 | 2 | PPAACBAZCEIAIZ~2 | 2 | - PIPE; SMLS; ASME B36.19M; BE END; SCH 40S; SS ASTM A312 GR TP304/TP304L (DUAL-STAMPED) - L13EF2 2" | 19.6 | ft | 1 | PIPE | PM110XA-C-97626.02-1 | - | FB8 | 1
PIPING/7052/J32/405-1 | 3 | PFACADAACEIAIZ~2 | 2 | - FLG WN; RF; ASME B16.5; CL 150; SCH 40S; SS ASTM A182 GR F304/F304L (DUAL-STAMPED) - L40BF3DE 2" | 1 | ea | 1 | FLANGES | PM110XA-C-97626.02-1 | - | FB8 | 1
PIPING/7052/J32/405-1 | 4 | XWP10-A-E-90-18-0.15-D_405-1~2 | 2 | - XWP10-A-E-90-18-0.15-D 2" | 1 | ea | 1 | SUPPORTS | PM110XA-C-97626.02-1 | - | FB8 | 1
PIPING/7052/J32/405-2 | 1 | PFACADAACEIAIZ~2 | 2 | - FLG WN; RF; ASME B16.5; CL 150; SCH 40S; SS ASTM A182 GR F304/F304L (DUAL-STAMPED) - L40BF3DE 2" | 1 | ea | 1 | FLANGES | PM110XA-C-97626.02-2 | - | FB8 | 1
PIPING/7052/J32/405-2 | 3 | PPAACBAZCEIAIZ~2 | 2 | - PIPE; SMLS; ASME B36.19M; BE END; SCH 40S; SS ASTM A312 GR TP304/TP304L (DUAL-STAMPED) - L13EF2 2" | 19.6 | ft | 1 | PIPE | PM110XA-C-97626.02-2 | - | FB8 | 1
PIPING/7052/J32/405-2 | 4 | PFACADAACEIAIZ~2 | 2 | - FLG WN; RF; ASME B16.5; CL 150; SCH 40S; SS ASTM A182 GR F304/F304L (DUAL-STAMPED) - L40BF3DE 2" | 1 | ea | 1 | FLANGES | PM110XA-C-97626.02-2 | - | FB8 | 1
PIPING/7052/J32/405-2 | 5 | XWP10-A-E-90-18-0.15-D_405-2~2 | 2 | - XWP10-A-E-90-18-0.15-D 2" | 2 | ea | 1 | SUPPORTS | PM110XA-C-97626.02-2 | - | FB8 | 1
PIPING/7052/J32/405-3 | 1 | XWP10-A-E-90-18-0.15-D_405-3~2 | 2 | - XWP10-A-E-90-18-0.15-D 2" | 1 | ea | 1 | SUPPORTS | PM110XA-C-97626.02-3 | - | FB8 | 1
PIPING/7052/J32/405-3 | 2 | PFACADAACEIAIZ~2 | 2 | - FLG WN; RF; ASME B16.5; CL 150; SCH 40S; SS ASTM A182 GR F304/F304L (DUAL-STAMPED) - L40BF3DE 2" | 1 | ea | 1 | FLANGES | PM110XA-C-97626.02-3 | - | FB8 | 1
PIPING/7052/J32/405-3 | 3 | PFACADAACEIAIZ~2 | 2 | - FLG WN; RF; ASME B16.5; CL 150; SCH 40S; SS ASTM A182 GR F304/F304L (DUAL-STAMPED) - L40BF3DE 2" | 1 | ea | 1 | FLANGES | PM110XA-C-97626.02-3 | - | FB8 | 1
PIPING/7052/J32/405-3 | 4 | PPAACBAZCEIAIZ~2 | 2 | - PIPE; SMLS; ASME B36.19M; BE END; SCH 40S; SS ASTM A312 GR TP304/TP304L (DUAL-STAMPED) - L13EF2 2" | 19.6 | ft | 1 | PIPE | PM110XA-C-97626.02-3 | - | FB8 | 1
PIPING/7052/J32/405-4 | 2 | XWP10-A-E-90-18-0.15-D_405-4~2 | 2 | - XWP10-A-E-90-18-0.15-D 2" | 1 | ea | 1 | SUPPORTS | PM110XA-C-97626.02-4 | - | FB8 | 1
PIPING/7052/J32/405-4 | 3 | PFACADAACEIAIZ~2 | 2 | - FLG WN; RF; ASME B16.5; CL 150; SCH 40S; SS ASTM A182 GR F304/F304L (DUAL-STAMPED) - L40BF3DE 2" | 1 | ea | 1 | FLANGES | PM110XA-C-97626.02-4 | - | FB8 | 1
PIPING/7052/J32/405-4 | 4 | PFACADAACEIAIZ~2 | 2 | - FLG WN; RF; ASME B16.5; CL 150; SCH 40S; SS ASTM A182 GR F304/F304L (DUAL-STAMPED) - L40BF3DE 2" | 1 | ea | 1 | FLANGES | PM110XA-C-97626.02-4 | - | FB8 | 1
PIPING/7052/J32/405-4 | 5 | PPAACBAZCEIAIZ~2 | 2 | - PIPE; SMLS; ASME B36.19M; BE END; SCH 40S; SS ASTM A312 GR TP304/TP304L (DUAL-STAMPED) - L13EF2 2" | 19.6 | ft | 1 | PIPE | PM110XA-C-97626.02-4 | - | FB8 | 1
PIPING/7052/J32/405-4 | 6 | XWP10-A-E-90-14-0.15-D_405-4~2 | 2 | - XWP10-A-E-90-14-0.15-D_405-4~2 | 1 | ea | 1 | SUPPORTS | PM110XA-C-97626.02-4 | - | FB8 | 1
PIPING/7052/J32/406-1 | 1 | PFACADAACEIAIZ~2 | 2 | - FLG WN; RF; ASME B16.5; CL 150; SCH 40S; SS ASTM A182 GR F304/F304L (DUAL-STAMPED) - L40BF3DE 2" | 1 | ea | 1 | FLANGES | PM110XA-C-97626.03-1 | - | FB8 | 1
PIPING/7052/J32/406-1 | 2 | PPAACBAZCEIAIZ~2 | 2 | - PIPE; SMLS; ASME B36.19M; BE END; SCH 40S; SS ASTM A312 GR TP304/TP304L (DUAL-STAMPED) - L13EF2 2" | 19.6 | ft | 1 | PIPE | PM110XA-C-97626.03-1 | - | FB8 | 1
PIPING/7052/J32/406-1 | 3 | PFACADAACEIAIZ~2 | 2 | - FLG WN; RF; ASME B16.5; CL 150; SCH 40S; SS ASTM A182 GR F304/F304L (DUAL-STAMPED) - L40BF3DE 2" | 1 | ea | 1 | FLANGES | PM110XA-C-97626.03-1 | - | FB8 | 1
PIPING/7052/J32/406-1 | 4 | XWP10-A-E-90-18-0.15-D_406-1~2 | 2 | - XWP10-A-E-90-18-0.15-D 2" | 1 | ea | 1 | SUPPORTS | PM110XA-C-97626.03-1 | - | FB8 | 1
PIPING/7052/J32/406-1 | 5 | XWP10-A-E-90-18-0.15-D_406-1~2 | 2 | - XWP10-A-E-90-18-0.15-D 2" | 1 | ea | 1 | SUPPORTS | PM110XA-C-97626.03-1 | - | FB8 | 1
PIPING/7052/J32/406-2 | 1 | XWP10-A-E-90-18-0.15-D_406-2~2 | 2 | - XWP10-A-E-90-18-0.15-D 2" | 1 | ea | 1 | SUPPORTS | PM110XA-C-97626.03-2 | - | FB8 | 1
PIPING/7052/J32/406-2 | 2 | PPAACBAZCEIAIZ~2 | 2 | - PIPE; SMLS; ASME B36.19M; BE END; SCH 40S; SS ASTM A312 GR TP304/TP304L (DUAL-STAMPED) - L13EF2 2" | 19.6 | ft | 1 | PIPE | PM110XA-C-97626.03-2 | - | FB8 | 1
PIPING/7052/J32/406-2 | 3 | PFACADAACEIAIZ~2 | 2 | - FLG WN; RF; ASME B16.5; CL 150; SCH 40S; SS ASTM A182 GR F304/F304L (DUAL-STAMPED) - L40BF3DE 2" | 1 | ea | 1 | FLANGES | PM110XA-C-97626.03-2 | - | FB8 | 1
PIPING/7052/J32/406-2 | 4 | PFACADAACEIAIZ~2 | 2 | - FLG WN; RF; ASME B16.5; CL 150; SCH 40S; SS ASTM A182 GR F304/F304L (DUAL-STAMPED) - L40BF3DE 2" | 1 | ea | 1 | FLANGES | PM110XA-C-97626.03-2 | - | FB8 | 1
PIPING/7052/J32/406-3 | 1 | PPAACBAZCEIAIZ~2 | 2 | - PIPE; SMLS; ASME B36.19M; BE END; SCH 40S; SS ASTM A312 GR TP304/TP304L (DUAL-STAMPED) - L13EF2 2" | 19.6 | ft | 1 | PIPE | PM110XA-C-97626.03-3 | - | FB8 | 1
PIPING/7052/J32/406-3 | 2 | XWP10-A-E-90-18-0.15-D_406-3~2 | 2 | - XWP10-A-E-90-18-0.15-D 2" | 1 | ea | 1 | SUPPORTS | PM110XA-C-97626.03-3 | - | FB8 | 1
PIPING/7052/J32/406-3 | 3 | PFACADAACEIAIZ~2 | 2 | - FLG WN; RF; ASME B16.5; CL 150; SCH 40S; SS ASTM A182 GR F304/F304L (DUAL-STAMPED) - L40BF3DE 2" | 1 | ea | 1 | FLANGES | PM110XA-C-97626.03-3 | - | FB8 | 1
PIPING/7052/J32/406-3 | 4 | PFACADAACEIAIZ~2 | 2 | - FLG WN; RF; ASME B16.5; CL 150; SCH 40S; SS ASTM A182 GR F304/F304L (DUAL-STAMPED) - L40BF3DE 2" | 1 | ea | 1 | FLANGES | PM110XA-C-97626.03-3 | - | FB8 | 1
PIPING/7052/J32/406-4 | 1 | PFACADAACEIAIZ~2 | 2 | - FLG WN; RF; ASME B16.5; CL 150; SCH 40S; SS ASTM A182 GR F304/F304L (DUAL-STAMPED) - L40BF3DE 2" | 1 | ea | 1 | FLANGES | PM110XA-C-97626.03-4 | - | FB8 | 1
PIPING/7052/J32/406-4 | 2 | PFACADAACEIAIZ~2 | 2 | - FLG WN; RF; ASME B16.5; CL 150; SCH 40S; SS ASTM A182 GR F304/F304L (DUAL-STAMPED) - L40BF3DE 2" | 1 | ea | 1 | FLANGES | PM110XA-C-97626.03-4 | - | FB8 | 1
PIPING/7052/J32/406-4 | 3 | PPAACBAZCEIAIZ~2 | 2 | - PIPE; SMLS; ASME B36.19M; BE END; SCH 40S; SS ASTM A312 GR TP304/TP304L (DUAL-STAMPED) - L13EF2 2" | 19.6 | ft | 1 | PIPE | PM110XA-C-97626.03-4 | - | FB8 | 1
PIPING/7052/J32/406-4 | 4 | XWP10-A-E-90-14-0.15-D_406-4~2 | 2 | - XWP10-A-E-90-14-0.15-D 2" | 1 | ea | 1 | SUPPORTS | PM110XA-C-97626.03-4 | - | FB8 | 1
PIPING/7052/J32/406-4 | 5 | XWP10-A-E-90-18-0.15-D_406-4~2 | 2 | - XWP10-A-E-90-18-0.15-D 2" | 1 | ea | 1 | SUPPORTS | PM110XA-C-97626.03-4 | - | FB8 | 1
PIPING/7052/J32/407-1 | 1 | PFACADAACEIAIZ~2 | 2 | - FLG WN; RF; ASME B16.5; CL 150; SCH 40S; SS ASTM A182 GR F304/F304L (DUAL-STAMPED) - L40BF3DE 2" | 1 | ea | 1 | FLANGES | PM110XA-C-97626.04-1 | - | FB8 | 1
PIPING/7052/J32/407-1 | 2 | PFACADAACEIAIZ~2 | 2 | - FLG WN; RF; ASME B16.5; CL 150; SCH 40S; SS ASTM A182 GR F304/F304L (DUAL-STAMPED) - L40BF3DE 2" | 1 | ea | 1 | FLANGES | PM110XA-C-97626.04-1 | - | FB8 | 1
PIPING/7052/J32/407-1 | 3 | XWP10-A-E-90-18-0.15-D_407-1~2 | 2 | - XWP10-A-E-90-18-0.15-D 2" | 1 | ea | 1 | SUPPORTS | PM110XA-C-97626.04-1 | - | FB8 | 1
PIPING/7052/J32/407-1 | 4 | PPAACBAZCEIAIZ~2 | 2 | - PIPE; SMLS; ASME B36.19M; BE END; SCH 40S; SS ASTM A312 GR TP304/TP304L (DUAL-STAMPED) - L13EF2 2" | 19.6 | ft | 1 | PIPE | PM110XA-C-97626.04-1 | - | FB8 | 1
PIPING/7052/J32/407-2 | 1 | PPAACBAZCEIAIZ~2 | 2 | - PIPE; SMLS; ASME B36.19M; BE END; SCH 40S; SS ASTM A312 GR TP304/TP304L (DUAL-STAMPED) - L13EF2 2" | 11 | ft | 1 | PIPE | PM110XA-C-97626.04-2 | - | FB8 | 1
PIPING/7052/J32/407-2 | 2 | PWLCAEACEAIEBZ~2 | 2 | - ELL 90-DEG LR; ASME B16.9; BE; SCH 40S; SS ASTM A403 GR WP304/WP304L (DUAL-STAMPED) - L50EF1BC 2" | 1 | ea | 1 | FITTINGS | PM110XA-C-97626.04-2 | - | FB8 | 1
PIPING/7052/J32/407-2 | 3 | PWLCAEACEAIEBZ~2 | 2 | - ELL 90-DEG LR; ASME B16.9; BE; SCH 40S; SS ASTM A403 GR WP304/WP304L (DUAL-STAMPED) - L50EF1BC 2" | 1 | ea | 1 | FITTINGS | PM110XA-C-97626.04-2 | - | FB8 | 1
PIPING/7052/J32/407-2 | 4 | PFACADAACEIAIZ~2 | 2 | - FLG WN; RF; ASME B16.5; CL 150; SCH 40S; SS ASTM A182 GR F304/F304L (DUAL-STAMPED) - L40BF3DE 2" | 1 | ea | 1 | FLANGES | PM110XA-C-97626.04-2 | - | FB8 | 1
PIPING/7052/J32/407-2 | 5 | PFACADAACEIAIZ~2 | 2 | - FLG WN; RF; ASME B16.5; CL 150; SCH 40S; SS ASTM A182 GR F304/F304L (DUAL-STAMPED) - L40BF3DE 2" | 1 | ea | 1 | FLANGES | PM110XA-C-97626.04-2 | - | FB8 | 1
PIPING/7052/J32/407-2 | 6 | XWP10-A-E-90-14-0.15-D_407-2~2 | 2 | - XWP10-A-E-90-14-0.15-D 2" | 1 | ea | 1 | SUPPORTS | PM110XA-C-97626.04-2 | - | FB8 | 1
PIPING/7052/J32/407-3 | 1 | PPAACBAZCEIAIZ~2 | 2 | - PIPE; SMLS; ASME B36.19M; BE END; SCH 40S; SS ASTM A312 GR TP304/TP304L (DUAL-STAMPED) - L13EF2 2" | 14.7 | ft | 1 | PIPE | PM110XA-C-97626.04-3 | - | FB8 | 1
PIPING/7052/J32/407-3 | 2 | PFACADAACEIAIZ~2 | 2 | - FLG WN; RF; ASME B16.5; CL 150; SCH 40S; SS ASTM A182 GR F304/F304L (DUAL-STAMPED) - L40BF3DE 2" | 1 | ea | 1 | FLANGES | PM110XA-C-97626.04-3 | - | FB8 | 1
PIPING/7052/J32/407-3 | 3 | XWP10-A-E-90-18-0.15-D_407-3~2 | 2 | - XWP10-A-E-90-18-0.15-D 2" | 1 | ea | 1 | SUPPORTS | PM110XA-C-97626.04-3 | - | FB8 | 1
PIPING/7052/J32/407-3 | 4 | PFACADAACEIAIZ~2 | 2 | - FLG WN; RF; ASME B16.5; CL 150; SCH 40S; SS ASTM A182 GR F304/F304L (DUAL-STAMPED) - L40BF3DE 2" | 1 | ea | 1 | FLANGES | PM110XA-C-97626.04-3 | - | FB8 | 1
PIPING/7052/J32/407-4 | 1 | XWP10-A-E-90-18-0.15-D_407-4~2 | 2 | - XWP10-A-E-90-18-0.15-D 2" | 1 | ea | 1 | SUPPORTS | PM110XA-C-97626.04-4 | - | FB8 | 1
PIPING/7052/J32/407-4 | 2 | POTTESTZZZIAIZ~2X3/4 | 2X3/4 | - THREDOLET; MSS SP-97; CL 3000; SS ASTM A182 GR F304/F304L (DUAL-STAMPED) - L36SFAT 2X3/4" | 1 | ea | 1 | FITTINGS | PM110XA-C-97626.04-4 | - | FB8 | 1
PIPING/7052/J32/407-4 | 3 | PFACADAACEIAIZ~2 | 2 | - FLG WN; RF; ASME B16.5; CL 150; SCH 40S; SS ASTM A182 GR F304/F304L (DUAL-STAMPED) - L40BF3DE 2" | 1 | ea | 1 | FLANGES | PM110XA-C-97626.04-4 | - | FB8 | 1
PIPING/7052/J32/407-4 | 4 | PFACADAACEIAIZ~2 | 2 | - FLG WN; RF; ASME B16.5; CL 150; SCH 40S; SS ASTM A182 GR F304/F304L (DUAL-STAMPED) - L40BF3DE 2" | 1 | ea | 1 | FLANGES | PM110XA-C-97626.04-4 | - | FB8 | 1
PIPING/7052/J32/407-4 | 5 | PPAACBAZCEIAIZ~2 | 2 | - PIPE; SMLS; ASME B36.19M; BE END; SCH 40S; SS ASTM A312 GR TP304/TP304L (DUAL-STAMPED) - L13EF2 2" | 18.6 | ft | 1 | PIPE | PM110XA-C-97626.04-4 | - | FB8 | 1
PIPING/7052/J32/407-4 | 6 | XWP10-A-E-90-14-0.15-D_407-4~2 | 2 | - XWP10-A-E-90-14-0.15-D 2" | 1 | ea | 1 | SUPPORTS | PM110XA-C-97626.04-4 | - | FB8 | 1
PIPING/7052/J32/407-5 | 1 | PFACADAACEIAIZ~2 | 2 | - FLG WN; RF; ASME B16.5; CL 150; SCH 40S; SS ASTM A182 GR F304/F304L (DUAL-STAMPED) - L40BF3DE 2" | 1 | ea | 1 | FLANGES | PM110XA-C-97626.04-5 | - | FB8 | 1
PIPING/7052/J32/407-5 | 2 | PPAACBAZCEIAIZ~2 | 2 | - PIPE; SMLS; ASME B36.19M; BE END; SCH 40S; SS ASTM A312 GR TP304/TP304L (DUAL-STAMPED) - L13EF2 2" | 15.8 | ft | 1 | PIPE | PM110XA-C-97626.04-5 | - | FB8 | 1
PIPING/7052/J32/407-5 | 3 | PWLCAEACEAIEBZ~2 | 2 | - ELL 90-DEG LR; ASME B16.9; BE; SCH 40S; SS ASTM A403 GR WP304/WP304L (DUAL-STAMPED) - L50EF1BC 2" | 1 | ea | 1 | FITTINGS | PM110XA-C-97626.04-5 | - | FB8 | 1
PIPING/7052/J32/407-5 | 4 | PFACADAACEIAIZ~2 | 2 | - FLG WN; RF; ASME B16.5; CL 150; SCH 40S; SS ASTM A182 GR F304/F304L (DUAL-STAMPED) - L40BF3DE 2" | 1 | ea | 1 | FLANGES | PM110XA-C-97626.04-5 | - | FB8 | 1
PIPING/7052/J32/407-5 | 5 | XWP10-A-E-90-18-0.15-D_407-5~2 | 2 | - XWP10-A-E-90-18-0.15-D 2" | 1 | ea | 1 | SUPPORTS | PM110XA-C-97626.04-5 | - | FB8 | 1
PIPING/7052/J32/407-5 | 6 | PWLCAEACEAIEBZ~2 | 2 | - ELL 90-DEG LR; ASME B16.9; BE; SCH 40S; SS ASTM A403 GR WP304/WP304L (DUAL-STAMPED) - L50EF1BC 2" | 1 | ea | 1 | FITTINGS | PM110XA-C-97626.04-5 | - | FB8 | 1
PIPING/7052/J32/408-1 | 1 | PFACADAAACAACZ~2 | 2 | - FLG WN; RF; ASME B16.5; CL 150; XS; CS ASTM A105N - L40BA3DN 2" | 1 | ea | 1 | FLANGES | PM110XA-CCW-97620.01-1 | - | AB0 | 1
PIPING/7052/J32/408-1 | 2 | PPAACAAZACABBZ~2 | 2 | - PIPE; SMLS; ASME B36.10M; BE; XS; CS ASTM A106 GR B - L11NA2A 2" | 7.5 | ft | 1 | PIPE | PM110XA-CCW-97620.01-1 | - | AB0 | 1
PIPING/7052/J32/408-1 | 3 | PFACADAAACAACZ~2 | 2 | - FLG WN; RF; ASME B16.5; CL 150; XS; CS ASTM A105N - L40BA3DN 2" | 1 | ea | 1 | FLANGES | PM110XA-CCW-97620.01-1 | - | AB0 | 1
PIPING/7052/J32/408-1 | 4 | PWLCAEAACAAABZ~2 | 2 | - ELL 90-DEG LR; ASME B16.9; BE; XS; CS ASTM A234 GR WPB - L50NA1BC 2" | 1 | ea | 1 | FITTINGS | PM110XA-CCW-97620.01-1 | - | AB0 | 1
PIPING/7052/J32/408-1 | 5 | PWLCAEAACAAABZ~2 | 2 | - ELL 90-DEG LR; ASME B16.9; BE; XS; CS ASTM A234 GR WPB - L50NA1BC 2" | 1 | ea | 1 | FITTINGS | PM110XA-CCW-97620.01-1 | - | AB0 | 1
PIPING/7052/J32/408-1 | 6 | PWLCAEAACAAABZ~2 | 2 | - ELL 90-DEG LR; ASME B16.9; BE; XS; CS ASTM A234 GR WPB - L50NA1BC 2" | 1 | ea | 1 | FITTINGS | PM110XA-CCW-97620.01-1 | - | AB0 | 1
PIPING/7052/J32/408-1 | 7 | POTTESTZZZAACZ~2X3/4 | 2X3/4 | - THREDOLET; MSS SP-97; CL 3000; CS ASTM A105N - L36SBAT 2X3/4" | 1 | ea | 1 | FITTINGS | PM110XA-CCW-97620.01-1 | - | AB0 | 1
PIPING/7052/J32/408-2 | 1 | PPAACAAZACABBZ~2 | 2 | - PIPE; SMLS; ASME B36.10M; BE; XS; CS ASTM A106 GR B - L11NA2A 2" | 32.7 | ft | 1 | PIPE | PM110XA-CCW-97620.01-2 | - | AB0 | 1
PIPING/7052/J32/408-2 | 2 | PWLCAEAACAAABZ~2 | 2 | - ELL 90-DEG LR; ASME B16.9; BE; XS; CS ASTM A234 GR WPB - L50NA1BC 2" | 1 | ea | 1 | FITTINGS | PM110XA-CCW-97620.01-2 | - | AB0 | 1
PIPING/7052/J32/408-2 | 3 | XSH10-E-A-K-4.0-NA-CS_408-2~2 | 2 | - XSH10-E-A-K-4.0-NA-CS 2" | 1 | ea | 1 | SUPPORTS | PM110XA-CCW-97620.01-2 | - | AB0 | 1
PIPING/7052/J32/408-2 | 4 | XSH10-E-A-K-4.0-NA-CS_408-2~2 | 2 | - XSH10-E-A-K-4.0-NA-CS 2" | 1 | ea | 1 | SUPPORTS | PM110XA-CCW-97620.01-2 | - | AB0 | 1
PIPING/7052/J32/408-2 | 5 | XSH10-E-A-K-4.0-NA-CS_408-2~2 | 2 | - XSH10-E-A-K-4.0-NA-CS 2" | 1 | ea | 1 | SUPPORTS | PM110XA-CCW-97620.01-2 | - | AB0 | 1
PIPING/7052/J32/408-2 | 6 | PFACADAAACAACZ~2 | 2 | - FLG WN; RF; ASME B16.5; CL 150; XS; CS ASTM A105N - L40BA3DN 2" | 1 | ea | 1 | FLANGES | PM110XA-CCW-97620.01-2 | - | AB0 | 1
PIPING/7052/J32/408-2 | 7 | PFACADAAACAACZ~2 | 2 | - FLG WN; RF; ASME B16.5; CL 150; XS; CS ASTM A105N - L40BA3DN 2" | 1 | ea | 1 | FLANGES | PM110XA-CCW-97620.01-2 | - | AB0 | 1
PIPING/7052/J32/408-2 | 8 | PWLCAEAACAAABZ~2 | 2 | - ELL 90-DEG LR; ASME B16.9; BE; XS; CS ASTM A234 GR WPB - L50NA1BC 2" | 1 | ea | 1 | FITTINGS | PM110XA-CCW-97620.01-2 | - | AB0 | 1
PIPING/7052/J32/409-1 | 1 | XSH10-E-A-K-4.0-NA-CS_409-1~2 | 2 | - XSH10-E-A-K-4.0-NA-CS 2" | 1 | ea | 1 | SUPPORTS | PM110XA-CCW-97620.02-1 | - | AB0 | 1
PIPING/7052/J32/409-1 | 2 | XSH10-E-A-K-4.0-NA-CS_409-1~2 | 2 | - XSH10-E-A-K-4.0-NA-CS 2" | 1 | ea | 1 | SUPPORTS | PM110XA-CCW-97620.02-1 | - | AB0 | 1
PIPING/7052/J32/409-1 | 3 | PFACADAAACAACZ~2 | 2 | - FLG WN; RF; ASME B16.5; CL 150; XS; CS ASTM A105N - L40BA3DN 2" | 1 | ea | 1 | FLANGES | PM110XA-CCW-97620.02-1 | - | AB0 | 1
PIPING/7052/J32/409-1 | 4 | PFACADAAACAACZ~2 | 2 | - FLG WN; RF; ASME B16.5; CL 150; XS; CS ASTM A105N - L40BA3DN 2" | 1 | ea | 1 | FLANGES | PM110XA-CCW-97620.02-1 | - | AB0 | 1
PIPING/7052/J32/409-1 | 5 | PPAACAAZACABBZ~2 | 2 | - PIPE; SMLS; ASME B36.10M; BE; XS; CS ASTM A106 GR B - L11NA2A 2" | 31.4 | ft | 1 | PIPE | PM110XA-CCW-97620.02-1 | - | AB0 | 1
PIPING/7052/J32/409-1 | 6 | PWLCAEAACAAABZ~2 | 2 | - ELL 90-DEG LR; ASME B16.9; BE; XS; CS ASTM A234 GR WPB - L50NA1BC 2" | 1 | ea | 1 | FITTINGS | PM110XA-CCW-97620.02-1 | - | AB0 | 1
PIPING/7052/J32/409-2 | 1 | PFACADAAACAACZ~2 | 2 | - FLG WN; RF; ASME B16.5; CL 150; XS; CS ASTM A105N - L40BA3DN 2" | 1 | ea | 1 | FLANGES | PM110XA-CCW-97620.02-2 | - | AB0 | 1
PIPING/7052/J32/409-2 | 2 | XSH10-E-A-K-4.0-NA-CS_409-2~2 | 2 | - XSH10-E-A-K-4.0-NA-CS 2" | 1 | ea | 1 | SUPPORTS | PM110XA-CCW-97620.02-2 | - | AB0 | 1
PIPING/7052/J32/409-2 | 3 | PFACADAAACAACZ~2 | 2 | - FLG WN; RF; ASME B16.5; CL 150; XS; CS ASTM A105N - L40BA3DN 2" | 1 | ea | 1 | FLANGES | PM110XA-CCW-97620.02-2 | - | AB0 | 1
PIPING/7052/J32/409-2 | 4 | PWLCAEAACAAABZ~2 | 2 | - ELL 90-DEG LR; ASME B16.9; BE; XS; CS ASTM A234 GR WPB - L50NA1BC 2" | 1 | ea | 1 | FITTINGS | PM110XA-CCW-97620.02-2 | - | AB0 | 1
PIPING/7052/J32/409-2 | 5 | PWLCAEAACAAABZ~2 | 2 | - ELL 90-DEG LR; ASME B16.9; BE; XS; CS ASTM A234 GR WPB - L50NA1BC 2" | 1 | ea | 1 | FITTINGS | PM110XA-CCW-97620.02-2 | - | AB0 | 1
PIPING/7052/J32/409-2 | 6 | PWLCAEAACAAABZ~2 | 2 | - ELL 90-DEG LR; ASME B16.9; BE; XS; CS ASTM A234 GR WPB - L50NA1BC 2" | 1 | ea | 1 | FITTINGS | PM110XA-CCW-97620.02-2 | - | AB0 | 1
PIPING/7052/J32/409-2 | 7 | PWLCAEAACAAABZ~2 | 2 | - ELL 90-DEG LR; ASME B16.9; BE; XS; CS ASTM A234 GR WPB - L50NA1BC 2" | 1 | ea | 1 | FITTINGS | PM110XA-CCW-97620.02-2 | - | AB0 | 1
PIPING/7052/J32/409-2 | 8 | PPAACAAZACABBZ~2 | 2 | - PIPE; SMLS; ASME B36.10M; BE; XS; CS ASTM A106 GR B - L11NA2A 2" | 10.4 | ft | 1 | PIPE | PM110XA-CCW-97620.02-2 | - | AB0 | 1
PIPING/7052/J32/410-1 | 1 | VGQDJBQAIAZ011~3/4 | 2020-03-04 | - GYAABM GATE VALVE; API CL 800; SW X FNPT; CS; HNDWHL OPR; STD PORT - OE Status 0 CUST TAG: AF1:L20KBZHD - L20KBZHD 3/4" | 1 | ea | 1 | VALVES / IN-LINE ITEMS | PM110XA-CCW-97620.03-1 | - | AB0 | 1
PIPING/7052/J32/410-1 | 2 | PPAACAAZACABBZ~2 | 2 | - PIPE; SMLS; ASME B36.10M; BE; XS; CS ASTM A106 GR B - L11NA2A 2" | 24 | ft | 1 | PIPE | PM110XA-CCW-97620.03-1 | - | AB0 | 1
PIPING/7052/J32/410-1 | 3 | XSH10-E-A-K-4.0-NA-CS_410-1~2 | 2 | - XSH10-E-A-K-4.0-NA-CS 2" | 1 | ea | 1 | SUPPORTS | PM110XA-CCW-97620.03-1 | - | AB0 | 1
PIPING/7052/J32/410-1 | 4 | PFACADAAACAACZ~2 | 2 | - FLG WN; RF; ASME B16.5; CL 150; XS; CS ASTM A105N - L40BA3DN 2" | 1 | ea | 1 | FLANGES | PM110XA-CCW-97620.03-1 | - | AB0 | 1
PIPING/7052/J32/410-1 | 5 | PFACADAAACAACZ~2 | 2 | - FLG WN; RF; ASME B16.5; CL 150; XS; CS ASTM A105N - L40BA3DN 2" | 1 | ea | 1 | FLANGES | PM110XA-CCW-97620.03-1 | - | AB0 | 1
PIPING/7052/J32/410-1 | 6 | PWLCAEAACAAABZ~2 | 2 | - ELL 90-DEG LR; ASME B16.9; BE; XS; CS ASTM A234 GR WPB - L50NA1BC 2" | 1 | ea | 1 | FITTINGS | PM110XA-CCW-97620.03-1 | - | AB0 | 1
PIPING/7052/J32/410-1 | 7 | POSSESTZZZAACZ~2X3/4 | 2X3/4 | - SOCKOLET; MSS SP-97; CL 3000; CS ASTM A105N - L36SBDT 2X3/4" | 1 | ea | 1 | FITTINGS | PM110XA-CCW-97620.03-1 | - | AB0 | 1
PIPING/7052/J32/410-1 | 8 | PPAACABZACABBZ~3/4 | 2020-03-04 | - PIPE; SMLS; ASME B36.10M; PE; XS; CS ASTM A106 GR B - L11NA1A 3/4" | 0.2 | ft | 1 | PIPE | PM110XA-CCW-97620.03-1 | - | AB0 | 1
PIPING/7052/J32/410-1 | 9 | XSH10-E-A-K-4.0-NA-CS_410-1~2 | 2 | - XSH10-E-A-K-4.0-NA-CS 2" | 1 | ea | 1 | SUPPORTS | PM110XA-CCW-97620.03-1 | - | AB0 | 1
PIPING/7052/J32/410-2 | 1 | PFACADAAACAACZ~2 | 2 | - FLG WN; RF; ASME B16.5; CL 150; XS; CS ASTM A105N - L40BA3DN 2" | 1 | ea | 1 | FLANGES | PM110XA-CCW-97620.03-2 | - | AB0 | 1
PIPING/7052/J32/410-2 | 2 | PFACADAAACAACZ~2 | 2 | - FLG WN; RF; ASME B16.5; CL 150; XS; CS ASTM A105N - L40BA3DN 2" | 1 | ea | 1 | FLANGES | PM110XA-CCW-97620.03-2 | - | AB0 | 1
PIPING/7052/J32/410-2 | 3 | PWLCAEAACAAABZ~2 | 2 | - ELL 90-DEG LR; ASME B16.9; BE; XS; CS ASTM A234 GR WPB - L50NA1BC 2" | 1 | ea | 1 | FITTINGS | PM110XA-CCW-97620.03-2 | - | AB0 | 1
PIPING/7052/J32/410-2 | 4 | PWLCAEAACAAABZ~2 | 2 | - ELL 90-DEG LR; ASME B16.9; BE; XS; CS ASTM A234 GR WPB - L50NA1BC 2" | 1 | ea | 1 | FITTINGS | PM110XA-CCW-97620.03-2 | - | AB0 | 1
PIPING/7052/J32/410-2 | 5 | PPAACAAZACABBZ~2 | 2 | - PIPE; SMLS; ASME B36.10M; BE; XS; CS ASTM A106 GR B - L11NA2A 2" | 8.1 | ft | 1 | PIPE | PM110XA-CCW-97620.03-2 | - | AB0 | 1
PIPING/7052/J32/411-1 | 1 | XSH10-E-A-K-4.0-NA-CS_411-1~2 | 2 | - XSH10-E-A-K-4.0-NA-CS 2" | 1 | ea | 1 | SUPPORTS | PM110XA-CCW-97620.04-1 | - | AB0 | 1
PIPING/7052/J32/411-1 | 2 | PPAACAAZACABBZ~2 | 2 | - PIPE; SMLS; ASME B36.10M; BE; XS; CS ASTM A106 GR B - L11NA2A 2" | 35.6 | ft | 1 | PIPE | PM110XA-CCW-97620.04-1 | - | AB0 | 1
PIPING/7052/J32/411-1 | 3 | XSH10-E-A-K-4.0-NA-CS_411-1~2 | 2 | - XSH10-E-A-K-4.0-NA-CS 2" | 1 | ea | 1 | SUPPORTS | PM110XA-CCW-97620.04-1 | - | AB0 | 1
PIPING/7052/J32/411-1 | 4 | PFACADAAACAACZ~2 | 2 | - FLG WN; RF; ASME B16.5; CL 150; XS; CS ASTM A105N - L40BA3DN 2" | 1 | ea | 1 | FLANGES | PM110XA-CCW-97620.04-1 | - | AB0 | 1
PIPING/7052/J32/411-1 | 5 | PFACADAAACAACZ~2 | 2 | - FLG WN; RF; ASME B16.5; CL 150; XS; CS ASTM A105N - L40BA3DN 2" | 1 | ea | 1 | FLANGES | PM110XA-CCW-97620.04-1 | - | AB0 | 1
PIPING/7052/J32/411-1 | 6 | PWLCAEAACAAABZ~2 | 2 | - ELL 90-DEG LR; ASME B16.9; BE; XS; CS ASTM A234 GR WPB - L50NA1BC 2" | 1 | ea | 1 | FITTINGS | PM110XA-CCW-97620.04-1 | - | AB0 | 1
PIPING/7052/J32/411-1 | 7 | POTTESTZZZAACZ~2X3/4 | 2X3/4 | - THREDOLET; MSS SP-97; CL 3000; CS ASTM A105N - L36SBAT 2X3/4" | 1 | ea | 1 | FITTINGS | PM110XA-CCW-97620.04-1 | - | AB0 | 1
PIPING/7052/J32/411-1 | 8 | XSH10-E-A-K-4.0-NA-CS_411-1~2 | 2 | - XSH10-E-A-K-4.0-NA-CS 2" | 1 | ea | 1 | SUPPORTS | PM110XA-CCW-97620.04-1 | - | AB0 | 1
PIPING/7052/J32/411-2 | 1 | PWLCAEAACAAABZ~2 | 2 | - ELL 90-DEG LR; ASME B16.9; BE; XS; CS ASTM A234 GR WPB - L50NA1BC 2" | 1 | ea | 1 | FITTINGS | PM110XA-CCW-97620.04-2 | - | AB0 | 1
PIPING/7052/J32/411-2 | 2 | XSH10-E-A-E-4.0-NA-CS_411-2~2 | 2 | - XSH10-E-A-E-4.0-NA-CS 2" | 1 | ea | 1 | SUPPORTS | PM110XA-CCW-97620.04-2 | - | AB0 | 1
PIPING/7052/J32/411-2 | 3 | PFACADAAACAACZ~2 | 2 | - FLG WN; RF; ASME B16.5; CL 150; XS; CS ASTM A105N - L40BA3DN 2" | 1 | ea | 1 | FLANGES | PM110XA-CCW-97620.04-2 | - | AB0 | 1
PIPING/7052/J32/411-2 | 4 | PFACADAAACAACZ~2 | 2 | - FLG WN; RF; ASME B16.5; CL 150; XS; CS ASTM A105N - L40BA3DN 2" | 1 | ea | 1 | FLANGES | PM110XA-CCW-97620.04-2 | - | AB0 | 1
PIPING/7052/J32/411-2 | 5 | PWLCAEAACAAABZ~2 | 2 | - ELL 90-DEG LR; ASME B16.9; BE; XS; CS ASTM A234 GR WPB - L50NA1BC 2" | 1 | ea | 1 | FITTINGS | PM110XA-CCW-97620.04-2 | - | AB0 | 1
PIPING/7052/J32/411-2 | 6 | PWLCAEAACAAABZ~2 | 2 | - ELL 90-DEG LR; ASME B16.9; BE; XS; CS ASTM A234 GR WPB - L50NA1BC 2" | 1 | ea | 1 | FITTINGS | PM110XA-CCW-97620.04-2 | - | AB0 | 1
PIPING/7052/J32/411-2 | 7 | PPAACAAZACABBZ~2 | 2 | - PIPE; SMLS; ASME B36.10M; BE; XS; CS ASTM A106 GR B - L11NA2A 2" | 15.5 | ft | 1 | PIPE | PM110XA-CCW-97620.04-2 | - | AB0 | 1
PIPING/7052/J32/412-1 | 1 | XSH10-E-A-F-4.0-NA-CS_412-1~2 | 2 | - XSH10-E-A-F-4.0-NA-CS 2" | 1 | ea | 1 | SUPPORTS | PM110XA-CCW-97621.01-1 | - | AB0 | 1
PIPING/7052/J32/412-1 | 2 | PFACADAAACAACZ~2 | 2 | - FLG WN; RF; ASME B16.5; CL 150; XS; CS ASTM A105N - L40BA3DN 2" | 1 | ea | 1 | FLANGES | PM110XA-CCW-97621.01-1 | - | AB0 | 1
PIPING/7052/J32/412-1 | 3 | PFACADAAACAACZ~2 | 2 | - FLG WN; RF; ASME B16.5; CL 150; XS; CS ASTM A105N - L40BA3DN 2" | 1 | ea | 1 | FLANGES | PM110XA-CCW-97621.01-1 | - | AB0 | 1
PIPING/7052/J32/412-1 | 4 | PWLCAEAACAAABZ~2 | 2 | - ELL 90-DEG LR; ASME B16.9; BE; XS; CS ASTM A234 GR WPB - L50NA1BC 2" | 1 | ea | 1 | FITTINGS | PM110XA-CCW-97621.01-1 | - | AB0 | 1
PIPING/7052/J32/412-1 | 5 | PWLCAEAACAAABZ~2 | 2 | - ELL 90-DEG LR; ASME B16.9; BE; XS; CS ASTM A234 GR WPB - L50NA1BC 2" | 1 | ea | 1 | FITTINGS | PM110XA-CCW-97621.01-1 | - | AB0 | 1
PIPING/7052/J32/412-1 | 6 | PWLCAEAACAAABZ~2 | 2 | - ELL 90-DEG LR; ASME B16.9; BE; XS; CS ASTM A234 GR WPB - L50NA1BC 2" | 1 | ea | 1 | FITTINGS | PM110XA-CCW-97621.01-1 | - | AB0 | 1
PIPING/7052/J32/412-1 | 7 | PPAACAAZACABBZ~2 | 2 | - PIPE; SMLS; ASME B36.10M; BE; XS; CS ASTM A106 GR B - L11NA2A 2" | 15.7 | ft | 1 | PIPE | PM110XA-CCW-97621.01-1 | - | AB0 | 1
PIPING/7052/J32/412-2 | 1 | XSH10-E-A-K-4.0-NA-CS_412-2~2 | 2 | - XSH10-E-A-K-4.0-NA-CS 2" | 1 | ea | 1 | SUPPORTS | PM110XA-CCW-97621.01-2 | - | AB0 | 1
PIPING/7052/J32/412-2 | 2 | XSH10-E-A-K-4.0-NA-CS_412-2~2 | 2 | - XSH10-E-A-K-4.0-NA-CS 2" | 1 | ea | 1 | SUPPORTS | PM110XA-CCW-97621.01-2 | - | AB0 | 1
PIPING/7052/J32/412-2 | 3 | XSH10-E-A-K-4.0-NA-CS_412-2~2 | 2 | - XSH10-E-A-K-4.0-NA-CS 2" | 1 | ea | 1 | SUPPORTS | PM110XA-CCW-97621.01-2 | - | AB0 | 1
PIPING/7052/J32/412-2 | 4 | PFACADAAACAACZ~2 | 2 | - FLG WN; RF; ASME B16.5; CL 150; XS; CS ASTM A105N - L40BA3DN 2" | 1 | ea | 1 | FLANGES | PM110XA-CCW-97621.01-2 | - | AB0 | 1
PIPING/7052/J32/412-2 | 5 | PFACADAAACAACZ~2 | 2 | - FLG WN; RF; ASME B16.5; CL 150; XS; CS ASTM A105N - L40BA3DN 2" | 1 | ea | 1 | FLANGES | PM110XA-CCW-97621.01-2 | - | AB0 | 1
PIPING/7052/J32/412-2 | 6 | PWLCAEAACAAABZ~2 | 2 | - ELL 90-DEG LR; ASME B16.9; BE; XS; CS ASTM A234 GR WPB - L50NA1BC 2" | 1 | ea | 1 | FITTINGS | PM110XA-CCW-97621.01-2 | - | AB0 | 1
PIPING/7052/J32/412-2 | 7 | POTTESTZZZAACZ~2X3/4 | 2X3/4 | - THREDOLET; MSS SP-97; CL 3000; CS ASTM A105N - L36SBAT 2X3/4" | 1 | ea | 1 | FITTINGS | PM110XA-CCW-97621.01-2 | - | AB0 | 1
PIPING/7052/J32/412-2 | 8 | PPAACAAZACABBZ~2 | 2 | - PIPE; SMLS; ASME B36.10M; BE; XS; CS ASTM A106 GR B - L11NA2A 2" | 35.6 | ft | 1 | PIPE | PM110XA-CCW-97621.01-2 | - | AB0 | 1
PIPING/7052/J32/413-1 | 1 | PPAACAAZACABBZ~2 | 2 | - PIPE; SMLS; ASME B36.10M; BE; XS; CS ASTM A106 GR B - L11NA2A 2" | 8.1 | ft | 1 | PIPE | PM110XA-CCW-97621.02-1 | - | AB0 | 1
PIPING/7052/J32/413-1 | 2 | PFACADAAACAACZ~2 | 2 | - FLG WN; RF; ASME B16.5; CL 150; XS; CS ASTM A105N - L40BA3DN 2" | 1 | ea | 1 | FLANGES | PM110XA-CCW-97621.02-1 | - | AB0 | 1
PIPING/7052/J32/413-1 | 3 | PFACADAAACAACZ~2 | 2 | - FLG WN; RF; ASME B16.5; CL 150; XS; CS ASTM A105N - L40BA3DN 2" | 1 | ea | 1 | FLANGES | PM110XA-CCW-97621.02-1 | - | AB0 | 1
PIPING/7052/J32/413-1 | 4 | PWLCAEAACAAABZ~2 | 2 | - ELL 90-DEG LR; ASME B16.9; BE; XS; CS ASTM A234 GR WPB - L50NA1BC 2" | 1 | ea | 1 | FITTINGS | PM110XA-CCW-97621.02-1 | - | AB0 | 1
PIPING/7052/J32/413-1 | 5 | PWLCAEAACAAABZ~2 | 2 | - ELL 90-DEG LR; ASME B16.9; BE; XS; CS ASTM A234 GR WPB - L50NA1BC 2" | 1 | ea | 1 | FITTINGS | PM110XA-CCW-97621.02-1 | - | AB0 | 1
PIPING/7052/J32/413-2 | 1 | PPAACAAZACABBZ~2 | 2 | - PIPE; SMLS; ASME B36.10M; BE; XS; CS ASTM A106 GR B - L11NA2A 2" | 22.5 | ft | 1 | PIPE | PM110XA-CCW-97621.02-2 | - | AB0 | 1
PIPING/7052/J32/413-2 | 2 | XSH10-E-A-K-4.0-NA-CS_413-2~2 | 2 | - XSH10-E-A-K-4.0-NA-CS 2" | 1 | ea | 1 | SUPPORTS | PM110XA-CCW-97621.02-2 | - | AB0 | 1
PIPING/7052/J32/413-2 | 3 | XSH10-E-A-K-4.0-NA-CS_413-2~2 | 2 | - XSH10-E-A-K-4.0-NA-CS 2" | 1 | ea | 1 | SUPPORTS | PM110XA-CCW-97621.02-2 | - | AB0 | 1
PIPING/7052/J32/413-2 | 4 | VGQDJBQAIAZ011~3/4 | 2020-03-04 | - GYAABM GATE VALVE; API CL 800; SW X FNPT; CS; HNDWHL OPR; STD PORT - OE Status 0 CUST TAG: AF1:L20KBZHD - L20KBZHD 3/4" | 1 | ea | 1 | VALVES / IN-LINE ITEMS | PM110XA-CCW-97621.02-2 | - | AB0 | 1
PIPING/7052/J32/413-2 | 5 | PFACADAAACAACZ~2 | 2 | - FLG WN; RF; ASME B16.5; CL 150; XS; CS ASTM A105N - L40BA3DN 2" | 1 | ea | 1 | FLANGES | PM110XA-CCW-97621.02-2 | - | AB0 | 1
PIPING/7052/J32/413-2 | 6 | PFACADAAACAACZ~2 | 2 | - FLG WN; RF; ASME B16.5; CL 150; XS; CS ASTM A105N - L40BA3DN 2" | 1 | ea | 1 | FLANGES | PM110XA-CCW-97621.02-2 | - | AB0 | 1
PIPING/7052/J32/413-2 | 7 | PWLCAEAACAAABZ~2 | 2 | - ELL 90-DEG LR; ASME B16.9; BE; XS; CS ASTM A234 GR WPB - L50NA1BC 2" | 1 | ea | 1 | FITTINGS | PM110XA-CCW-97621.02-2 | - | AB0 | 1
PIPING/7052/J32/413-2 | 8 | PPAACABZACABBZ~3/4 | 2020-03-04 | - PIPE; SMLS; ASME B36.10M; PE; XS; CS ASTM A106 GR B - L11NA1A 3/4" | 0.2 | ft | 1 | PIPE | PM110XA-CCW-97621.02-2 | - | AB0 | 1
PIPING/7052/J32/413-2 | 9 | POSSESTZZZAACZ~2X3/4 | 2X3/4 | - SOCKOLET; MSS SP-97; CL 3000; CS ASTM A105N - L36SBDT 2X3/4" | 1 | ea | 1 | FITTINGS | PM110XA-CCW-97621.02-2 | - | AB0 | 1
PIPING/7052/J32/414-1 | 1 | PWLCAEAACAAABZ~2 | 2 | - ELL 90-DEG LR; ASME B16.9; BE; XS; CS ASTM A234 GR WPB - L50NA1BC 2" | 1 | ea | 1 | FITTINGS | PM110XA-CCW-97621.03-1 | - | AB0 | 1
PIPING/7052/J32/414-1 | 2 | PFACADAAACAACZ~2 | 2 | - FLG WN; RF; ASME B16.5; CL 150; XS; CS ASTM A105N - L40BA3DN 2" | 1 | ea | 1 | FLANGES | PM110XA-CCW-97621.03-1 | - | AB0 | 1
PIPING/7052/J32/414-1 | 3 | PFACADAAACAACZ~2 | 2 | - FLG WN; RF; ASME B16.5; CL 150; XS; CS ASTM A105N - L40BA3DN 2" | 1 | ea | 1 | FLANGES | PM110XA-CCW-97621.03-1 | - | AB0 | 1
PIPING/7052/J32/414-1 | 4 | PWLCAEAACAAABZ~2 | 2 | - ELL 90-DEG LR; ASME B16.9; BE; XS; CS ASTM A234 GR WPB - L50NA1BC 2" | 1 | ea | 1 | FITTINGS | PM110XA-CCW-97621.03-1 | - | AB0 | 1
PIPING/7052/J32/414-1 | 5 | PWLCAEAACAAABZ~2 | 2 | - ELL 90-DEG LR; ASME B16.9; BE; XS; CS ASTM A234 GR WPB - L50NA1BC 2" | 1 | ea | 1 | FITTINGS | PM110XA-CCW-97621.03-1 | - | AB0 | 1
PIPING/7052/J32/414-1 | 6 | PWLCAEAACAAABZ~2 | 2 | - ELL 90-DEG LR; ASME B16.9; BE; XS; CS ASTM A234 GR WPB - L50NA1BC 2" | 1 | ea | 1 | FITTINGS | PM110XA-CCW-97621.03-1 | - | AB0 | 1
PIPING/7052/J32/414-1 | 7 | PPAACAAZACABBZ~2 | 2 | - PIPE; SMLS; ASME B36.10M; BE; XS; CS ASTM A106 GR B - L11NA2A 2" | 11.2 | ft | 1 | PIPE | PM110XA-CCW-97621.03-1 | - | AB0 | 1
PIPING/7052/J32/414-1 | 8 | XSH10-E-A-K-4.0-NA-CS_414-1~2 | 2 | - XSH10-E-A-K-4.0-NA-CS 2" | 1 | ea | 1 | SUPPORTS | PM110XA-CCW-97621.03-1 | - | AB0 | 1
PIPING/7052/J32/414-2 | 1 | XSH10-E-A-K-4.0-NA-CS_414-2~2 | 2 | - XSH10-E-A-K-4.0-NA-CS 2" | 1 | ea | 1 | SUPPORTS | PM110XA-CCW-97621.03-2 | - | AB0 | 1
PIPING/7052/J32/414-2 | 2 | XSH10-E-A-K-4.0-NA-CS_414-2~2 | 2 | - XSH10-E-A-K-4.0-NA-CS 2" | 1 | ea | 1 | SUPPORTS | PM110XA-CCW-97621.03-2 | - | AB0 | 1
PIPING/7052/J32/414-2 | 3 | PFACADAAACAACZ~2 | 2 | - FLG WN; RF; ASME B16.5; CL 150; XS; CS ASTM A105N - L40BA3DN 2" | 1 | ea | 1 | FLANGES | PM110XA-CCW-97621.03-2 | - | AB0 | 1
PIPING/7052/J32/414-2 | 4 | PPAACAAZACABBZ~2 | 2 | - PIPE; SMLS; ASME B36.10M; BE; XS; CS ASTM A106 GR B - L11NA2A 2" | 31.1 | ft | 1 | PIPE | PM110XA-CCW-97621.03-2 | - | AB0 | 1
PIPING/7052/J32/414-2 | 5 | PFACADAAACAACZ~2 | 2 | - FLG WN; RF; ASME B16.5; CL 150; XS; CS ASTM A105N - L40BA3DN 2" | 1 | ea | 1 | FLANGES | PM110XA-CCW-97621.03-2 | - | AB0 | 1
PIPING/7052/J32/414-2 | 6 | PWLCAEAACAAABZ~2 | 2 | - ELL 90-DEG LR; ASME B16.9; BE; XS; CS ASTM A234 GR WPB - L50NA1BC 2" | 1 | ea | 1 | FITTINGS | PM110XA-CCW-97621.03-2 | - | AB0 | 1
PIPING/7052/J32/415-1 | 1 | XSH10-E-A-K-4.0-NA-CS_415-1~2 | 2 | - XSH10-E-A-K-4.0-NA-CS 2" | 1 | ea | 1 | SUPPORTS | PM110XA-CCW-97621.04-1 | - | AB0 | 1
PIPING/7052/J32/415-1 | 2 | XSH10-E-A-K-4.0-NA-CS_415-1~2 | 2 | - XSH10-E-A-K-4.0-NA-CS 2" | 1 | ea | 1 | SUPPORTS | PM110XA-CCW-97621.04-1 | - | AB0 | 1
PIPING/7052/J32/415-1 | 3 | PFACADAAACAACZ~2 | 2 | - FLG WN; RF; ASME B16.5; CL 150; XS; CS ASTM A105N - L40BA3DN 2" | 1 | ea | 1 | FLANGES | PM110XA-CCW-97621.04-1 | - | AB0 | 1
PIPING/7052/J32/415-1 | 4 | PFACADAAACAACZ~2 | 2 | - FLG WN; RF; ASME B16.5; CL 150; XS; CS ASTM A105N - L40BA3DN 2" | 1 | ea | 1 | FLANGES | PM110XA-CCW-97621.04-1 | - | AB0 | 1
PIPING/7052/J32/415-1 | 5 | PWLCAEAACAAABZ~2 | 2 | - ELL 90-DEG LR; ASME B16.9; BE; XS; CS ASTM A234 GR WPB - L50NA1BC 2" | 1 | ea | 1 | FITTINGS | PM110XA-CCW-97621.04-1 | - | AB0 | 1
PIPING/7052/J32/415-1 | 6 | PWLCAEAACAAABZ~2 | 2 | - ELL 90-DEG LR; ASME B16.9; BE; XS; CS ASTM A234 GR WPB - L50NA1BC 2" | 1 | ea | 1 | FITTINGS | PM110XA-CCW-97621.04-1 | - | AB0 | 1
PIPING/7052/J32/415-1 | 7 | PPAACAAZACABBZ~2 | 2 | - PIPE; SMLS; ASME B36.10M; BE; XS; CS ASTM A106 GR B - L11NA2A 2" | 32.9 | ft | 1 | PIPE | PM110XA-CCW-97621.04-1 | - | AB0 | 1
PIPING/7052/J32/415-1 | 8 | XSH10-E-A-K-4.0-NA-CS_415-1~2 | 2 | - XSH10-E-A-K-4.0-NA-CS 2" | 1 | ea | 1 | SUPPORTS | PM110XA-CCW-97621.04-1 | - | AB0 | 1
PIPING/7052/J32/415-2 | 1 | PWLCAEAACAAABZ~2 | 2 | - ELL 90-DEG LR; ASME B16.9; BE; XS; CS ASTM A234 GR WPB - L50NA1BC 2" | 1 | ea | 1 | FITTINGS | PM110XA-CCW-97621.04-2 | - | AB0 | 1
PIPING/7052/J32/415-2 | 2 | PFACADAAACAACZ~2 | 2 | - FLG WN; RF; ASME B16.5; CL 150; XS; CS ASTM A105N - L40BA3DN 2" | 1 | ea | 1 | FLANGES | PM110XA-CCW-97621.04-2 | - | AB0 | 1
PIPING/7052/J32/415-2 | 3 | PFACADAAACAACZ~2 | 2 | - FLG WN; RF; ASME B16.5; CL 150; XS; CS ASTM A105N - L40BA3DN 2" | 1 | ea | 1 | FLANGES | PM110XA-CCW-97621.04-2 | - | AB0 | 1
PIPING/7052/J32/415-2 | 4 | PWLCAEAACAAABZ~2 | 2 | - ELL 90-DEG LR; ASME B16.9; BE; XS; CS ASTM A234 GR WPB - L50NA1BC 2" | 1 | ea | 1 | FITTINGS | PM110XA-CCW-97621.04-2 | - | AB0 | 1
PIPING/7052/J32/415-2 | 5 | POTTESTZZZAACZ~2X3/4 | 2X3/4 | - THREDOLET; MSS SP-97; CL 3000; CS ASTM A105N - L36SBAT 2X3/4" | 1 | ea | 1 | FITTINGS | PM110XA-CCW-97621.04-2 | - | AB0 | 1
PIPING/7052/J32/415-2 | 6 | PPAACAAZACABBZ~2 | 2 | - PIPE; SMLS; ASME B36.10M; BE; XS; CS ASTM A106 GR B - L11NA2A 2" | 8.5 | ft | 1 | PIPE | PM110XA-CCW-97621.04-2 | - | AB0 | 1
PIPING/7052/J32/415-2 | 7 | PWLCAEAACAAABZ~2 | 2 | - ELL 90-DEG LR; ASME B16.9; BE; XS; CS ASTM A234 GR WPB - L50NA1BC 2" | 1 | ea | 1 | FITTINGS | PM110XA-CCW-97621.04-2 | - | AB0 | 1
PIPING/7052/J32/416-1 | 1 | PWTAAEAACAAABZ~2X2 | 2X2 | - TEE; ASME B16.9; BE; XS; CS ASTM A234 GR WPB - L51NA1 2X2" | 1 | ea | 1 | FITTINGS | PM110XA-CS-97779.01-1 | - | AF1 | 1
PIPING/7052/J32/416-1 | 2 | PPAACAAZACABBZ~2 | 2 | - PIPE; SMLS; ASME B36.10M; BE; XS; CS ASTM A106 GR B - L11NA2A 2" | 10 | ft | 1 | PIPE | PM110XA-CS-97779.01-1 | - | AF1 | 1
PIPING/7052/J32/416-2 | 1 | PPAACAAZACABBZ~2 | 2 | - PIPE; SMLS; ASME B36.10M; BE; XS; CS ASTM A106 GR B - L11NA2A 2" | 40 | ft | 1 | PIPE | PM110XA-CS-97779.01-2 | - | AF1 | 1
PIPING/7052/J32/416-2 | 2 | XSH10-E-A-K-4.0-NA-CS_416-2~2 | 2 | - XSH10-E-A-K-4.0-NA-CS 2" | 1 | ea | 1 | SUPPORTS | PM110XA-CS-97779.01-2 | - | AF1 | 1
PIPING/7052/J32/416-2 | 3 | XSH10-E-A-K-4.0-NA-CS_416-2~2 | 2 | - XSH10-E-A-K-4.0-NA-CS 2" | 1 | ea | 1 | SUPPORTS | PM110XA-CS-97779.01-2 | - | AF1 | 1
PIPING/7052/J32/416-2 | 4 | XSH10-E-A-K-4.0-NA-CS_416-2~2 | 2 | - XSH10-E-A-K-4.0-NA-CS 2" | 1 | ea | 1 | SUPPORTS | PM110XA-CS-97779.01-2 | - | AF1 | 1
PIPING/7052/J32/416-3 | 1 | XSH10-E-A-K-4.0-NA-CS_416-3~2 | 2 | - XSH10-E-A-K-4.0-NA-CS 2" | 1 | ea | 1 | SUPPORTS | PM110XA-CS-97779.01-3 | - | AF1 | 1
PIPING/7052/J32/416-3 | 2 | XSH10-E-A-K-4.0-NA-CS_416-3~2 | 2 | - XSH10-E-A-K-4.0-NA-CS 2" | 1 | ea | 1 | SUPPORTS | PM110XA-CS-97779.01-3 | - | AF1 | 1
PIPING/7052/J32/416-3 | 3 | PFACADABACAACZ~2 | 2 | - FLG WN; RF; ASME B16.5; CL 300; XS; CS ASTM A105N - L40FA3DN 2" | 1 | ea | 1 | FLANGES | PM110XA-CS-97779.01-3 | - | AF1 | 1
PIPING/7052/J32/416-3 | 4 | PPAACAAZACABBZ~2 | 2 | - PIPE; SMLS; ASME B36.10M; BE; XS; CS ASTM A106 GR B - L11NA2A 2" | 37.8 | ft | 1 | PIPE | PM110XA-CS-97779.01-3 | - | AF1 | 1
PIPING/7052/J32/417-1 | 1 | PWLCAEAACAAABZ~2 | 2 | - ELL 90-DEG LR; ASME B16.9; BE; XS; CS ASTM A234 GR WPB - L50NA1BC 2" | 1 | ea | 1 | FITTINGS | PM110XA-CS-97779.02-1 | - | AF1 | 1
PIPING/7052/J32/417-1 | 2 | XSH10-E-A-K-4.0-NA-CS_417-1~2 | 2 | - XSH10-E-A-K-4.0-NA-CS 2" | 1 | ea | 1 | SUPPORTS | PM110XA-CS-97779.02-1 | - | AF1 | 1
PIPING/7052/J32/417-1 | 3 | XSH10-E-A-K-4.0-NA-CS_417-1~2 | 2 | - XSH10-E-A-K-4.0-NA-CS 2" | 2 | ea | 1 | SUPPORTS | PM110XA-CS-97779.02-1 | - | AF1 | 1
PIPING/7052/J32/417-1 | 5 | PFACADABACAACZ~2 | 2 | - FLG WN; RF; ASME B16.5; CL 300; XS; CS ASTM A105N - L40FA3DN 2" | 1 | ea | 1 | FLANGES | PM110XA-CS-97779.02-1 | - | AF1 | 1
PIPING/7052/J32/417-1 | 6 | PWLCAEAACAAABZ~2 | 2 | - ELL 90-DEG LR; ASME B16.9; BE; XS; CS ASTM A234 GR WPB - L50NA1BC 2" | 1 | ea | 1 | FITTINGS | PM110XA-CS-97779.02-1 | - | AF1 | 1
PIPING/7052/J32/417-1 | 7 | PWLCAEAACAAABZ~2 | 2 | - ELL 90-DEG LR; ASME B16.9; BE; XS; CS ASTM A234 GR WPB - L50NA1BC 2" | 1 | ea | 1 | FITTINGS | PM110XA-CS-97779.02-1 | - | AF1 | 1
PIPING/7052/J32/417-1 | 8 | PWLCAEAACAAABZ~2 | 2 | - ELL 90-DEG LR; ASME B16.9; BE; XS; CS ASTM A234 GR WPB - L50NA1BC 2" | 1 | ea | 1 | FITTINGS | PM110XA-CS-97779.02-1 | - | AF1 | 1
PIPING/7052/J32/417-1 | 9 | PPAACAAZACABBZ~2 | 2 | - PIPE; SMLS; ASME B36.10M; BE; XS; CS ASTM A106 GR B - L11NA2A 2" | 36.7 | ft | 1 | PIPE | PM110XA-CS-97779.02-1 | - | AF1 | 1
PIPING/7052/J32/417-1 | 10 | PWLCAEAACAAABZ~2 | 2 | - ELL 90-DEG LR; ASME B16.9; BE; XS; CS ASTM A234 GR WPB - L50NA1BC 2" | 1 | ea | 1 | FITTINGS | PM110XA-CS-97779.02-1 | - | AF1 | 1
PIPING/7052/J32/417-1 | 11 | PFACADABACAACZ~2 | 2 | - FLG WN; RF; ASME B16.5; CL 300; XS; CS ASTM A105N - L40FA3DN 2" | 1 | ea | 1 | FLANGES | PM110XA-CS-97779.02-1 | - | AF1 | 1
PIPING/7052/J32/418-1 | 1 | PFACADABACAACZ~2 | 2 | - FLG WN; RF; ASME B16.5; CL 300; XS; CS ASTM A105N - L40FA3DN 2" | 1 | ea | 1 | FLANGES | PM110XA-CS-97779.03-1 | - | AF1 | 1
PIPING/7052/J32/418-1 | 2 | PFACADABACAACZ~2 | 2 | - FLG WN; RF; ASME B16.5; CL 300; XS; CS ASTM A105N - L40FA3DN 2" | 1 | ea | 1 | FLANGES | PM110XA-CS-97779.03-1 | - | AF1 | 1
PIPING/7052/J32/418-1 | 3 | XSH10-E-A-K-4.0-NA-CS_418-1~2 | 2 | - XSH10-E-A-K-4.0-NA-CS 2" | 1 | ea | 1 | SUPPORTS | PM110XA-CS-97779.03-1 | - | AF1 | 1
PIPING/7052/J32/418-1 | 4 | PPAACAAZACABBZ~2 | 2 | - PIPE; SMLS; ASME B36.10M; BE; XS; CS ASTM A106 GR B - L11NA2A 2" | 16.1 | ft | 1 | PIPE | PM110XA-CS-97779.03-1 | - | AF1 | 1
PIPING/7052/J32/418-2 | 1 | XSH10-E-A-K-4.0-NA-CS_418-2~2 | 2 | - XSH10-E-A-K-4.0-NA-CS 2" | 1 | ea | 1 | SUPPORTS | PM110XA-CS-97779.03-2 | - | AF1 | 1
PIPING/7052/J32/418-2 | 2 | PPAACAAZACABBZ~2 | 2 | - PIPE; SMLS; ASME B36.10M; BE; XS; CS ASTM A106 GR B - L11NA2A 2" | 39.6 | ft | 1 | PIPE | PM110XA-CS-97779.03-2 | - | AF1 | 1
PIPING/7052/J32/418-2 | 3 | PFACADABACAACZ~2 | 2 | - FLG WN; RF; ASME B16.5; CL 300; XS; CS ASTM A105N - L40FA3DN 2" | 1 | ea | 1 | FLANGES | PM110XA-CS-97779.03-2 | - | AF1 | 1
PIPING/7052/J32/418-2 | 4 | PFACADABACAACZ~2 | 2 | - FLG WN; RF; ASME B16.5; CL 300; XS; CS ASTM A105N - L40FA3DN 2" | 1 | ea | 1 | FLANGES | PM110XA-CS-97779.03-2 | - | AF1 | 1
PIPING/7052/J32/418-2 | 5 | XSH10-E-A-K-4.0-NA-CS_418-2~2 | 2 | - XSH10-E-A-K-4.0-NA-CS 2" | 1 | ea | 1 | SUPPORTS | PM110XA-CS-97779.03-2 | - | AF1 | 1
PIPING/7052/J32/418-2 | 6 | XSH10-E-A-K-4.0-NA-CS_418-2~2 | 2 | - XSH10-E-A-K-4.0-NA-CS 2" | 1 | ea | 1 | SUPPORTS | PM110XA-CS-97779.03-2 | - | AF1 | 1
PIPING/7052/J32/418-3 | 1 | XSH10-E-A-K-4.0-NA-CS_418-3~2 | 2 | - XSH10-E-A-K-4.0-NA-CS 2" | 1 | ea | 1 | SUPPORTS | PM110XA-CS-97779.03-3 | - | AF1 | 1
PIPING/7052/J32/418-3 | 2 | PPAACABZACABBZ~3/4 | 2020-03-04 | - PIPE; SMLS; ASME B36.10M; PE; XS; CS ASTM A106 GR B - L11NA1A 3/4" | 0.4 | ft | 1 | PIPE | PM110XA-CS-97779.03-3 | - | AF1 | 1
PIPING/7052/J32/418-3 | 4 | PWLCAEAACAAABZ~2 | 2 | - ELL 90-DEG LR; ASME B16.9; BE; XS; CS ASTM A234 GR WPB - L50NA1BC 2" | 1 | ea | 1 | FITTINGS | PM110XA-CS-97779.03-3 | - | AF1 | 1
PIPING/7052/J32/418-3 | 5 | PPAACAAZACABBZ~2 | 2 | - PIPE; SMLS; ASME B36.10M; BE; XS; CS ASTM A106 GR B - L11NA2A 2" | 39.6 | ft | 1 | PIPE | PM110XA-CS-97779.03-3 | - | AF1 | 1
PIPING/7052/J32/418-3 | 6 | VGQDJBQAIAZ011~3/4 | 2020-03-04 | - GYAABM GATE VALVE; API CL 800; SW X FNPT; CS; HNDWHL OPR; STD PORT - OE Status 0 CUST TAG: AF1:L20KBZHD - L20KBZHD 3/4" | 1 | ea | 1 | VALVES / IN-LINE ITEMS | PM110XA-CS-97779.03-3 | - | AF1 | 1
PIPING/7052/J32/418-3 | 7 | PWLCAEAACAAABZ~2 | 2 | - ELL 90-DEG LR; ASME B16.9; BE; XS; CS ASTM A234 GR WPB - L50NA1BC 2" | 1 | ea | 1 | FITTINGS | PM110XA-CS-97779.03-3 | - | AF1 | 1
PIPING/7052/J32/418-3 | 8 | XSH10-E-A-K-4.0-NA-CS_418-3~2 | 2 | - XSH10-E-A-K-4.0-NA-CS 2" | 1 | ea | 1 | SUPPORTS | PM110XA-CS-97779.03-3 | - | AF1 | 1
PIPING/7052/J32/418-3 | 9 | XSH10-E-A-K-4.0-NA-CS_418-3~2 | 2 | - XSH10-E-A-K-4.0-NA-CS 2" | 1 | ea | 1 | SUPPORTS | PM110XA-CS-97779.03-3 | - | AF1 | 1
PIPING/7052/J32/418-3 | 10 | PFACADABACAACZ~2 | 2 | - FLG WN; RF; ASME B16.5; CL 300; XS; CS ASTM A105N - L40FA3DN 2" | 1 | ea | 1 | FLANGES | PM110XA-CS-97779.03-3 | - | AF1 | 1
PIPING/7052/J32/418-3 | 11 | PFACADABACAACZ~2 | 2 | - FLG WN; RF; ASME B16.5; CL 300; XS; CS ASTM A105N - L40FA3DN 2" | 1 | ea | 1 | FLANGES | PM110XA-CS-97779.03-3 | - | AF1 | 1
PIPING/7052/J32/418-3 | 12 | POSSESTZZZAACZ~2X3/4 | 2 | - SOCKOLET; MSS SP-97; CL 3000; CS ASTM A105N - L36SBDT 2X3/4" | 1 | ea | 1 | FITTINGS | PM110XA-CS-97779.03-1 | - | AF1 | 1
PIPING/7052/J32/419-1 | 1 | PFACADABACAACZ~2 | 2 | - FLG WN; RF; ASME B16.5; CL 300; XS; CS ASTM A105N - L40FA3DN 2" | 1 | ea | 1 | FLANGES | PM110XA-CS-97779.04-1 | - | AF1 | 1
PIPING/7052/J32/419-1 | 2 | PWLOAEAACAAABZ~2 | 2 | - ELL 45-DEG LR; ASME B16.9; BE; XS; CS ASTM A234 GR WPB - L50NA1AC 2" | 1 | ea | 1 | FITTINGS | PM110XA-CS-97779.04-1 | - | AF1 | 1
PIPING/7052/J32/419-1 | 3 | PFACADABACAACZ~2 | 2 | - FLG WN; RF; ASME B16.5; CL 300; XS; CS ASTM A105N - L40FA3DN 2" | 1 | ea | 1 | FLANGES | PM110XA-CS-97779.04-1 | - | AF1 | 1
PIPING/7052/J32/419-1 | 4 | XSH10-E-A-K-4.0-NA-CS_419-1~2 | 2 | - XSH10-E-A-K-4.0-NA-CS 2" | 1 | ea | 1 | SUPPORTS | PM110XA-CS-97779.04-1 | - | AF1 | 1
PIPING/7052/J32/419-1 | 5 | PPAACAAZACABBZ~2 | 2 | - PIPE; SMLS; ASME B36.10M; BE; XS; CS ASTM A106 GR B - L11NA2A 2" | 11.6 | ft | 1 | PIPE | PM110XA-CS-97779.04-1 | - | AF1 | 1
PIPING/7052/J32/419-1 | 6 | PWLOAEAACAAABZ~2 | 2 | - ELL 45-DEG LR; ASME B16.9; BE; XS; CS ASTM A234 GR WPB - L50NA1AC 2" | 1 | ea | 1 | FITTINGS | PM110XA-CS-97779.04-1 | - | AF1 | 1
PIPING/7052/J32/419-2 | 1 | XSH10-E-A-K-4.0-NA-CS_419-2~2 | 2 | - XSH10-E-A-K-4.0-NA-CS 2" | 1 | ea | 1 | SUPPORTS | PM110XA-CS-97779.04-2 | - | AF1 | 1
PIPING/7052/J32/419-2 | 2 | PPAACAAZACABBZ~2 | 2 | - PIPE; SMLS; ASME B36.10M; BE; XS; CS ASTM A106 GR B - L11NA2A 2" | 39.6 | ft | 1 | PIPE | PM110XA-CS-97779.04-2 | - | AF1 | 1
PIPING/7052/J32/419-2 | 3 | PFACADABACAACZ~2 | 2 | - FLG WN; RF; ASME B16.5; CL 300; XS; CS ASTM A105N - L40FA3DN 2" | 1 | ea | 1 | FLANGES | PM110XA-CS-97779.04-2 | - | AF1 | 1
PIPING/7052/J32/419-2 | 4 | XSH10-E-A-K-4.0-NA-CS_419-2~2 | 2 | - XSH10-E-A-K-4.0-NA-CS 2" | 1 | ea | 1 | SUPPORTS | PM110XA-CS-97779.04-2 | - | AF1 | 1
PIPING/7052/J32/419-2 | 5 | PFACADABACAACZ~2 | 2 | - FLG WN; RF; ASME B16.5; CL 300; XS; CS ASTM A105N - L40FA3DN 2" | 1 | ea | 1 | FLANGES | PM110XA-CS-97779.04-2 | - | AF1 | 1
PIPING/7052/J32/419-3 | 1 | XSH10-E-A-K-4.0-NA-CS_419-3~2 | 2 | - XSH10-E-A-K-4.0-NA-CS 2" | 1 | ea | 1 | SUPPORTS | PM110XA-CS-97779.04-3 | - | AF1 | 1
PIPING/7052/J32/419-3 | 2 | XSH10-E-A-K-4.0-NA-CS_419-3~2 | 2 | - XSH10-E-A-K-4.0-NA-CS 2" | 1 | ea | 1 | SUPPORTS | PM110XA-CS-97779.04-3 | - | AF1 | 1
PIPING/7052/J32/419-3 | 3 | XSH10-E-A-K-4.0-NA-CS_419-3~2 | 2 | - XSH10-E-A-K-4.0-NA-CS 2" | 1 | ea | 1 | SUPPORTS | PM110XA-CS-97779.04-3 | - | AF1 | 1
PIPING/7052/J32/419-3 | 4 | PFACADABACAACZ~2 | 2 | - FLG WN; RF; ASME B16.5; CL 300; XS; CS ASTM A105N - L40FA3DN 2" | 1 | ea | 1 | FLANGES | PM110XA-CS-97779.04-3 | - | AF1 | 1
PIPING/7052/J32/419-3 | 5 | PFACADABACAACZ~2 | 2 | - FLG WN; RF; ASME B16.5; CL 300; XS; CS ASTM A105N - L40FA3DN 2" | 1 | ea | 1 | FLANGES | PM110XA-CS-97779.04-3 | - | AF1 | 1
PIPING/7052/J32/419-3 | 6 | PPAACAAZACABBZ~2 | 2 | - PIPE; SMLS; ASME B36.10M; BE; XS; CS ASTM A106 GR B - L11NA2A 2" | 39.6 | ft | 1 | PIPE | PM110XA-CS-97779.04-3 | - | AF1 | 1
PIPING/7052/J32/419-4 | 1 | PWLOAEAACAAABZ~2 | 2 | - ELL 45-DEG LR; ASME B16.9; BE; XS; CS ASTM A234 GR WPB - L50NA1AC 2" | 1 | ea | 1 | FITTINGS | PM110XA-CS-97779.04-4 | - | AF1 | 1
PIPING/7052/J32/419-4 | 2 | PPAACAAZACABBZ~2 | 2 | - PIPE; SMLS; ASME B36.10M; BE; XS; CS ASTM A106 GR B - L11NA2A 2" | 37.2 | ft | 1 | PIPE | PM110XA-CS-97779.04-4 | - | AF1 | 1
PIPING/7052/J32/419-4 | 3 | PWLOAEAACAAABZ~2 | 2 | - ELL 45-DEG LR; ASME B16.9; BE; XS; CS ASTM A234 GR WPB - L50NA1AC 2" | 1 | ea | 1 | FITTINGS | PM110XA-CS-97779.04-4 | - | AF1 | 1
PIPING/7052/J32/419-4 | 4 | PWLCAEAACAAABZ~2 | 2 | - ELL 90-DEG LR; ASME B16.9; BE; XS; CS ASTM A234 GR WPB - L50NA1BC 2" | 1 | ea | 1 | FITTINGS | PM110XA-CS-97779.04-4 | - | AF1 | 1
PIPING/7052/J32/419-4 | 5 | PWLCAEAACAAABZ~2 | 2 | - ELL 90-DEG LR; ASME B16.9; BE; XS; CS ASTM A234 GR WPB - L50NA1BC 2" | 1 | ea | 1 | FITTINGS | PM110XA-CS-97779.04-4 | - | AF1 | 1
PIPING/7052/J32/419-4 | 6 | PFACADABACAACZ~2 | 2 | - FLG WN; RF; ASME B16.5; CL 300; XS; CS ASTM A105N - L40FA3DN 2" | 1 | ea | 1 | FLANGES | PM110XA-CS-97779.04-4 | - | AF1 | 1
PIPING/7052/J32/419-4 | 7 | PFACADABACAACZ~2 | 2 | - FLG WN; RF; ASME B16.5; CL 300; XS; CS ASTM A105N - L40FA3DN 2" | 1 | ea | 1 | FLANGES | PM110XA-CS-97779.04-4 | - | AF1 | 1
PIPING/7052/J32/419-4 | 8 | XSH10-E-A-K-4.0-NA-CS_419-4~2 | 2 | - XSH10-E-A-K-4.0-NA-CS 2" | 1 | ea | 1 | SUPPORTS | PM110XA-CS-97779.04-4 | - | AF1 | 1
PIPING/7052/J32/419-4 | 9 | XSH10-E-A-K-4.0-NA-CS_419-4~2 | 2 | - XSH10-E-A-K-4.0-NA-CS 2" | 1 | ea | 1 | SUPPORTS | PM110XA-CS-97779.04-4 | - | AF1 | 1
PIPING/7052/J32/420-1 | 1 | PFACADABACAACZ~2 | 2 | - FLG WN; RF; ASME B16.5; CL 300; XS; CS ASTM A105N - L40FA3DN 2" | 1 | ea | 1 | FLANGES | PM110XA-CS-97779.05-1 | - | AF1 | 1
PIPING/7052/J32/420-1 | 2 | PWLCAEAACAAABZ~2 | 2 | - ELL 90-DEG LR; ASME B16.9; BE; XS; CS ASTM A234 GR WPB - L50NA1BC 2" | 1 | ea | 1 | FITTINGS | PM110XA-CS-97779.05-1 | - | AF1 | 1
PIPING/7052/J32/420-1 | 3 | XSH10-E-A-K-4.0-NA-CS_420-1~2 | 2 | - XSH10-E-A-K-4.0-NA-CS 2" | 1 | ea | 1 | SUPPORTS | PM110XA-CS-97779.05-1 | - | AF1 | 1
PIPING/7052/J32/420-1 | 4 | POTTESTZZZAACZ~2X3/4 | 2X3/4 | - THREDOLET; MSS SP-97; CL 3000; CS ASTM A105N - L36SBAT 2X3/4" | 1 | ea | 1 | FITTINGS | PM110XA-CS-97779.05-1 | - | AF1 | 1
PIPING/7052/J32/420-1 | 5 | PWLCAEAACAAABZ~2 | 2 | - ELL 90-DEG LR; ASME B16.9; BE; XS; CS ASTM A234 GR WPB - L50NA1BC 2" | 1 | ea | 1 | FITTINGS | PM110XA-CS-97779.05-1 | - | AF1 | 1
PIPING/7052/J32/420-1 | 6 | PFACADABACAACZ~2 | 2 | - FLG WN; RF; ASME B16.5; CL 300; XS; CS ASTM A105N - L40FA3DN 2" | 1 | ea | 1 | FLANGES | PM110XA-CS-97779.05-1 | - | AF1 | 1
PIPING/7052/J32/420-1 | 7 | XSH10-E-A-K-4.0-NA-CS_420-1~2 | 2 | - XSH10-E-A-K-4.0-NA-CS 2" | 1 | ea | 1 | SUPPORTS | PM110XA-CS-97779.05-1 | - | AF1 | 1
PIPING/7052/J32/420-1 | 8 | PPAACAAZACABBZ~2 | 2 | - PIPE; SMLS; ASME B36.10M; BE; XS; CS ASTM A106 GR B - L11NA2A 2" | 17.1 | ft | 1 | PIPE | PM110XA-CS-97779.05-1 | - | AF1 | 1
PIPING/7052/J32/420-2 | 1 | PWLCAEAACAAABZ~2 | 2 | - ELL 90-DEG LR; ASME B16.9; BE; XS; CS ASTM A234 GR WPB - L50NA1BC 2" | 1 | ea | 1 | FITTINGS | PM110XA-CS-97779.05-2 | - | AF1 | 1
PIPING/7052/J32/420-2 | 2 | PWLCAEAACAAABZ~2 | 2 | - ELL 90-DEG LR; ASME B16.9; BE; XS; CS ASTM A234 GR WPB - L50NA1BC 2" | 1 | ea | 1 | FITTINGS | PM110XA-CS-97779.05-2 | - | AF1 | 1
PIPING/7052/J32/420-2 | 3 | PWLCAEAACAAABZ~2 | 2 | - ELL 90-DEG LR; ASME B16.9; BE; XS; CS ASTM A234 GR WPB - L50NA1BC 2" | 1 | ea | 1 | FITTINGS | PM110XA-CS-97779.05-2 | - | AF1 | 1
PIPING/7052/J32/420-2 | 4 | PFACADABACAACZ~2 | 2 | - FLG WN; RF; ASME B16.5; CL 300; XS; CS ASTM A105N - L40FA3DN 2" | 1 | ea | 1 | FLANGES | PM110XA-CS-97779.05-2 | - | AF1 | 1
PIPING/7052/J32/420-2 | 5 | PFACADABACAACZ~2 | 2 | - FLG WN; RF; ASME B16.5; CL 300; XS; CS ASTM A105N - L40FA3DN 2" | 1 | ea | 1 | FLANGES | PM110XA-CS-97779.05-2 | - | AF1 | 1
PIPING/7052/J32/420-2 | 6 | XSH10-E-A-K-4.0-NA-CS_420-2~2 | 2 | - XSH10-E-A-K-4.0-NA-CS 2" | 1 | ea | 1 | SUPPORTS | PM110XA-CS-97779.05-2 | - | AF1 | 1
PIPING/7052/J32/420-2 | 7 | PWLCAEAACAAABZ~2 | 2 | - ELL 90-DEG LR; ASME B16.9; BE; XS; CS ASTM A234 GR WPB - L50NA1BC 2" | 1 | ea | 1 | FITTINGS | PM110XA-CS-97779.05-2 | - | AF1 | 1
PIPING/7052/J32/420-2 | 8 | XSH10-E-A-K-4.0-NA-CS_420-2~2 | 2 | - XSH10-E-A-K-4.0-NA-CS 2" | 1 | ea | 1 | SUPPORTS | PM110XA-CS-97779.05-2 | - | AF1 | 1
PIPING/7052/J32/420-2 | 9 | PWLCAEAACAAABZ~2 | 2 | - ELL 90-DEG LR; ASME B16.9; BE; XS; CS ASTM A234 GR WPB - L50NA1BC 2" | 1 | ea | 1 | FITTINGS | PM110XA-CS-97779.05-2 | - | AF1 | 1
PIPING/7052/J32/420-2 | 10 | PPAACAAZACABBZ~2 | 2 | - PIPE; SMLS; ASME B36.10M; BE; XS; CS ASTM A106 GR B - L11NA2A 2" | 23.7 | ft | 1 | PIPE | PM110XA-CS-97779.05-2 | - | AF1 | 1
PIPING/7052/J32/421-1 | 1 | PFACADABACAACZ~2 | 2 | - FLG WN; RF; ASME B16.5; CL 300; XS; CS ASTM A105N - L40FA3DN 2" | 1 | ea | 1 | FLANGES | PM110XA-CS-97779.06-1 | - | AF1 | 1
PIPING/7052/J32/421-1 | 2 | PPAACAAZACABBZ~2 | 2 | - PIPE; SMLS; ASME B36.10M; BE; XS; CS ASTM A106 GR B - L11NA2A 2" | 39.6 | ft | 1 | PIPE | PM110XA-CS-97779.06-1 | - | AF1 | 1
PIPING/7052/J32/421-1 | 3 | PFACADABACAACZ~2 | 2 | - FLG WN; RF; ASME B16.5; CL 300; XS; CS ASTM A105N - L40FA3DN 2" | 1 | ea | 1 | FLANGES | PM110XA-CS-97779.06-1 | - | AF1 | 1
PIPING/7052/J32/421-1 | 4 | XSH10-E-A-K-4.0-NA-CS_421-1~2 | 2 | - XSH10-E-A-K-4.0-NA-CS 2" | 1 | ea | 1 | SUPPORTS | PM110XA-CS-97779.06-1 | - | AF1 | 1
PIPING/7052/J32/421-1 | 5 | XSH10-E-A-K-4.0-NA-CS_421-1~2 | 2 | - XSH10-E-A-K-4.0-NA-CS 2" | 1 | ea | 1 | SUPPORTS | PM110XA-CS-97779.06-1 | - | AF1 | 1
PIPING/7052/J32/421-2 | 1 | XSH10-E-A-K-4.0-NA-CS_421-2~2 | 2 | - XSH10-E-A-K-4.0-NA-CS 2" | 1 | ea | 1 | SUPPORTS | PM110XA-CS-97779.06-2 | - | AF1 | 1
PIPING/7052/J32/421-2 | 2 | XSH10-E-A-K-4.0-NA-CS_421-2~2 | 2 | - XSH10-E-A-K-4.0-NA-CS 2" | 1 | ea | 1 | SUPPORTS | PM110XA-CS-97779.06-2 | - | AF1 | 1
PIPING/7052/J32/421-2 | 3 | PFACADABACAACZ~2 | 2 | - FLG WN; RF; ASME B16.5; CL 300; XS; CS ASTM A105N - L40FA3DN 2" | 1 | ea | 1 | FLANGES | PM110XA-CS-97779.06-2 | - | AF1 | 1
PIPING/7052/J32/421-2 | 4 | PPAACAAZACABBZ~2 | 2 | - PIPE; SMLS; ASME B36.10M; BE; XS; CS ASTM A106 GR B - L11NA2A 2" | 39.6 | ft | 1 | PIPE | PM110XA-CS-97779.06-2 | - | AF1 | 1
PIPING/7052/J32/421-2 | 5 | PFACADABACAACZ~2 | 2 | - FLG WN; RF; ASME B16.5; CL 300; XS; CS ASTM A105N - L40FA3DN 2" | 1 | ea | 1 | FLANGES | PM110XA-CS-97779.06-2 | - | AF1 | 1
PIPING/7052/J32/421-3 | 1 | PFACADABACAACZ~2 | 2 | - FLG WN; RF; ASME B16.5; CL 300; XS; CS ASTM A105N - L40FA3DN 2" | 1 | ea | 1 | FLANGES | PM110XA-CS-97779.06-3 | - | AF1 | 1
PIPING/7052/J32/421-3 | 2 | PFACADABACAACZ~2 | 2 | - FLG WN; RF; ASME B16.5; CL 300; XS; CS ASTM A105N - L40FA3DN 2" | 1 | ea | 1 | FLANGES | PM110XA-CS-97779.06-3 | - | AF1 | 1
PIPING/7052/J32/421-3 | 3 | PWLCAEAACAAABZ~2 | 2 | - ELL 90-DEG LR; ASME B16.9; BE; XS; CS ASTM A234 GR WPB - L50NA1BC 2" | 1 | ea | 1 | FITTINGS | PM110XA-CS-97779.06-3 | - | AF1 | 1
PIPING/7052/J32/421-3 | 4 | PWLCAEAACAAABZ~2 | 2 | - ELL 90-DEG LR; ASME B16.9; BE; XS; CS ASTM A234 GR WPB - L50NA1BC 2" | 1 | ea | 1 | FITTINGS | PM110XA-CS-97779.06-3 | - | AF1 | 1
PIPING/7052/J32/421-3 | 5 | PPAACAAZACABBZ~2 | 2 | - PIPE; SMLS; ASME B36.10M; BE; XS; CS ASTM A106 GR B - L11NA2A 2" | 10.7 | ft | 1 | PIPE | PM110XA-CS-97779.06-3 | - | AF1 | 1
PIPING/7052/J32/422-1 | 1 | PPAACAAZACABBZ~2 | 2 | - PIPE; SMLS; ASME B36.10M; BE; XS; CS ASTM A106 GR B - L11NA2A 2" | 10.7 | ft | 1 | PIPE | PM110XA-CS-97779.07-1 | - | AF1 | 1
PIPING/7052/J32/422-1 | 2 | XSH10-E-A-K-4.0-NA-CS_422-1~2 | 2 | - XSH10-E-A-K-4.0-NA-CS 2" | 1 | ea | 1 | SUPPORTS | PM110XA-CS-97779.07-1 | - | AF1 | 1
PIPING/7052/J32/422-1 | 3 | PFACADABACAACZ~2 | 2 | - FLG WN; RF; ASME B16.5; CL 300; XS; CS ASTM A105N - L40FA3DN 2" | 1 | ea | 1 | FLANGES | PM110XA-CS-97779.07-1 | - | AF1 | 1
PIPING/7052/J32/422-1 | 4 | PFACADABACAACZ~2 | 2 | - FLG WN; RF; ASME B16.5; CL 300; XS; CS ASTM A105N - L40FA3DN 2" | 1 | ea | 1 | FLANGES | PM110XA-CS-97779.07-1 | - | AF1 | 1
PIPING/7052/J32/422-1 | 5 | PWLCAEAACAAABZ~2 | 2 | - ELL 90-DEG LR; ASME B16.9; BE; XS; CS ASTM A234 GR WPB - L50NA1BC 2" | 1 | ea | 1 | FITTINGS | PM110XA-CS-97779.07-1 | - | AF1 | 1
PIPING/7052/J32/422-1 | 6 | PWLCAEAACAAABZ~2 | 2 | - ELL 90-DEG LR; ASME B16.9; BE; XS; CS ASTM A234 GR WPB - L50NA1BC 2" | 1 | ea | 1 | FITTINGS | PM110XA-CS-97779.07-1 | - | AF1 | 1
PIPING/7052/J32/422-2 | 1 | PPAACABZACABBZ~3/4 | 2020-03-04 | - PIPE; SMLS; ASME B36.10M; PE; XS; CS ASTM A106 GR B - L11NA1A 3/4" | 0.4 | ft | 1 | PIPE | PM110XA-CS-97779.07-2 | - | AF1 | 1
PIPING/7052/J32/422-2 | 2 | PWLCAEAACAAABZ~2 | 2 | - ELL 90-DEG LR; ASME B16.9; BE; XS; CS ASTM A234 GR WPB - L50NA1BC 2" | 1 | ea | 1 | FITTINGS | PM110XA-CS-97779.07-2 | - | AF1 | 1
PIPING/7052/J32/422-2 | 3 | XSH10-E-A-K-4.0-NA-CS_422-2~2 | 2 | - XSH10-E-A-K-4.0-NA-CS 2" | 1 | ea | 1 | SUPPORTS | PM110XA-CS-97779.07-2 | - | AF1 | 1
PIPING/7052/J32/422-2 | 4 | XSH10-E-A-K-4.0-NA-CS_422-2~2 | 2 | - XSH10-E-A-K-4.0-NA-CS 2" | 1 | ea | 1 | SUPPORTS | PM110XA-CS-97779.07-2 | - | AF1 | 1
PIPING/7052/J32/422-2 | 5 | XSH10-E-A-K-4.0-NA-CS_422-2~2 | 2 | - XSH10-E-A-K-4.0-NA-CS 2" | 1 | ea | 1 | SUPPORTS | PM110XA-CS-97779.07-2 | - | AF1 | 1
PIPING/7052/J32/422-2 | 6 | VGQDJBQAIAZ011~3/4 | 2020-03-04 | - GYAABM GATE VALVE; API CL 800; SW X FNPT; CS; HNDWHL OPR; STD PORT - OE Status 0 CUST TAG: AF1:L20KBZHD - L20KBZHD 3/4" | 1 | ea | 1 | VALVES / IN-LINE ITEMS | PM110XA-CS-97779.07-2 | - | AF1 | 1
PIPING/7052/J32/422-2 | 7 | PFACADABACAACZ~2 | 2 | - FLG WN; RF; ASME B16.5; CL 300; XS; CS ASTM A105N - L40FA3DN 2" | 1 | ea | 1 | FLANGES | PM110XA-CS-97779.07-2 | - | AF1 | 1
PIPING/7052/J32/422-2 | 8 | PFACADABACAACZ~2 | 2 | - FLG WN; RF; ASME B16.5; CL 300; XS; CS ASTM A105N - L40FA3DN 2" | 1 | ea | 1 | FLANGES | PM110XA-CS-97779.07-2 | - | AF1 | 1
PIPING/7052/J32/422-2 | 9 | POTTESTZZZAACZ~2X3/4 | 2X3/4 | - THREDOLET; MSS SP-97; CL 3000; CS ASTM A105N - L36SBAT 2X3/4" | 1 | ea | 1 | FITTINGS | PM110XA-CS-97779.07-2 | - | AF1 | 1
PIPING/7052/J32/422-2 | 10 | PPAACAAZACABBZ~2 | 2 | - PIPE; SMLS; ASME B36.10M; BE; XS; CS ASTM A106 GR B - L11NA2A 2" | 40.5 | ft | 1 | PIPE | PM110XA-CS-97779.07-2 | - | AF1 | 1
PIPING/7052/J32/422-2 | 11 | PWLCAEAACAAABZ~2 | 2 | - ELL 90-DEG LR; ASME B16.9; BE; XS; CS ASTM A234 GR WPB - L50NA1BC 2" | 1 | ea | 1 | FITTINGS | PM110XA-CS-97779.07-2 | - | AF1 | 1
PIPING/7052/J32/423-1 | 1 | PPAACAAZACABBZ~2 | 2 | - PIPE; SMLS; ASME B36.10M; BE; XS; CS ASTM A106 GR B - L11NA2A 2" | 27.7 | ft | 1 | PIPE | PM110XA-CS-97779.08-1 | - | AF1 | 1
PIPING/7052/J32/423-1 | 2 | XSH10-E-A-K-4.0-NA-CS_423-1~2 | 2 | - XSH10-E-A-K-4.0-NA-CS 2" | 1 | ea | 1 | SUPPORTS | PM110XA-CS-97779.08-1 | - | AF1 | 1
PIPING/7052/J32/423-1 | 3 | PFACADABACAACZ~2 | 2 | - FLG WN; RF; ASME B16.5; CL 300; XS; CS ASTM A105N - L40FA3DN 2" | 1 | ea | 1 | FLANGES | PM110XA-CS-97779.08-1 | - | AF1 | 1
PIPING/7052/J32/423-1 | 4 | PFACADABACAACZ~2 | 2 | - FLG WN; RF; ASME B16.5; CL 300; XS; CS ASTM A105N - L40FA3DN 2" | 1 | ea | 1 | FLANGES | PM110XA-CS-97779.08-1 | - | AF1 | 1
PIPING/7052/J32/423-2 | 1 | XSH10-E-A-K-4.0-NA-CS_423-2~2 | 2 | - XSH10-E-A-K-4.0-NA-CS 2" | 1 | ea | 1 | SUPPORTS | PM110XA-CS-97779.08-2 | - | AF1 | 1
PIPING/7052/J32/423-2 | 2 | PFACADABACAACZ~2 | 2 | - FLG WN; RF; ASME B16.5; CL 300; XS; CS ASTM A105N - L40FA3DN 2" | 1 | ea | 1 | FLANGES | PM110XA-CS-97779.08-2 | - | AF1 | 1
PIPING/7052/J32/423-2 | 3 | PFACADABACAACZ~2 | 2 | - FLG WN; RF; ASME B16.5; CL 300; XS; CS ASTM A105N - L40FA3DN 2" | 1 | ea | 1 | FLANGES | PM110XA-CS-97779.08-2 | - | AF1 | 1
PIPING/7052/J32/423-2 | 4 | PPAACAAZACABBZ~2 | 2 | - PIPE; SMLS; ASME B36.10M; BE; XS; CS ASTM A106 GR B - L11NA2A 2" | 39.6 | ft | 1 | PIPE | PM110XA-CS-97779.08-2 | - | AF1 | 1
PIPING/7052/J32/423-2 | 5 | XSH10-E-A-K-4.0-NA-CS_423-2~2 | 2 | - XSH10-E-A-K-4.0-NA-CS 2" | 1 | ea | 1 | SUPPORTS | PM110XA-CS-97779.08-2 | - | AF1 | 1
PIPING/7052/J32/423-3 | 1 | XSH10-E-A-K-4.0-NA-CS_423-3~2 | 2 | - XSH10-E-A-K-4.0-NA-CS 2" | 1 | ea | 1 | SUPPORTS | PM110XA-CS-97779.08-3 | - | AF1 | 1
PIPING/7052/J32/423-3 | 2 | XSH10-E-A-K-4.0-NA-CS_423-3~2 | 2 | - XSH10-E-A-K-4.0-NA-CS 2" | 1 | ea | 1 | SUPPORTS | PM110XA-CS-97779.08-3 | - | AF1 | 1
PIPING/7052/J32/423-3 | 3 | PFACADABACAACZ~2 | 2 | - FLG WN; RF; ASME B16.5; CL 300; XS; CS ASTM A105N - L40FA3DN 2" | 1 | ea | 1 | FLANGES | PM110XA-CS-97779.08-3 | - | AF1 | 1
PIPING/7052/J32/423-3 | 4 | PFACADABACAACZ~2 | 2 | - FLG WN; RF; ASME B16.5; CL 300; XS; CS ASTM A105N - L40FA3DN 2" | 1 | ea | 1 | FLANGES | PM110XA-CS-97779.08-3 | - | AF1 | 1
PIPING/7052/J32/423-3 | 5 | PPAACAAZACABBZ~2 | 2 | - PIPE; SMLS; ASME B36.10M; BE; XS; CS ASTM A106 GR B - L11NA2A 2" | 39.6 | ft | 1 | PIPE | PM110XA-CS-97779.08-3 | - | AF1 | 1
PIPING/7052/J32/424-1 | 1 | PPAACAAZACABBZ~2 | 2 | - PIPE; SMLS; ASME B36.10M; BE; XS; CS ASTM A106 GR B - L11NA2A 2" | 7.7 | ft | 1 | PIPE | PM110XA-CS-97779.09-1 | - | AF1 | 1
PIPING/7052/J32/424-1 | 2 | PWLCAEAACAAABZ~2 | 2 | - ELL 90-DEG LR; ASME B16.9; BE; XS; CS ASTM A234 GR WPB - L50NA1BC 2" | 1 | ea | 1 | FITTINGS | PM110XA-CS-97779.09-1 | - | AF1 | 1
PIPING/7052/J32/424-1 | 3 | PWLCAEAACAAABZ~2 | 2 | - ELL 90-DEG LR; ASME B16.9; BE; XS; CS ASTM A234 GR WPB - L50NA1BC 2" | 1 | ea | 1 | FITTINGS | PM110XA-CS-97779.09-1 | - | AF1 | 1
PIPING/7052/J32/424-1 | 4 | PWLCAEAACAAABZ~2 | 2 | - ELL 90-DEG LR; ASME B16.9; BE; XS; CS ASTM A234 GR WPB - L50NA1BC 2" | 1 | ea | 1 | FITTINGS | PM110XA-CS-97779.09-1 | - | AF1 | 1
PIPING/7052/J32/424-1 | 5 | PWLCAEAACAAABZ~2 | 2 | - ELL 90-DEG LR; ASME B16.9; BE; XS; CS ASTM A234 GR WPB - L50NA1BC 2" | 1 | ea | 1 | FITTINGS | PM110XA-CS-97779.09-1 | - | AF1 | 1
PIPING/7052/J32/424-1 | 6 | PWLCAEAACAAABZ~2 | 2 | - ELL 90-DEG LR; ASME B16.9; BE; XS; CS ASTM A234 GR WPB - L50NA1BC 2" | 1 | ea | 1 | FITTINGS | PM110XA-CS-97779.09-1 | - | AF1 | 1
PIPING/7052/J32/424-1 | 7 | PFACADABACAACZ~2 | 2 | - FLG WN; RF; ASME B16.5; CL 300; XS; CS ASTM A105N - L40FA3DN 2" | 1 | ea | 1 | FLANGES | PM110XA-CS-97779.09-1 | - | AF1 | 1
PIPING/7052/J32/424-1 | 8 | PFACADABACAACZ~2 | 2 | - FLG WN; RF; ASME B16.5; CL 300; XS; CS ASTM A105N - L40FA3DN 2" | 1 | ea | 1 | FLANGES | PM110XA-CS-97779.09-1 | - | AF1 | 1
PIPING/7052/J32/424-1 | 9 | XSH10-E-A-G-4.0-NA-CS_424-1~2 | 2 | - XSH10-E-A-G-4.0-NA-CS 2" | 1 | ea | 1 | SUPPORTS | PM110XA-CS-97779.09-1 | - | AF1 | 1
PIPING/7052/J32/424-1 | 10 | PWLCAEAACAAABZ~2 | 2 | - ELL 90-DEG LR; ASME B16.9; BE; XS; CS ASTM A234 GR WPB - L50NA1BC 2" | 1 | ea | 1 | FITTINGS | PM110XA-CS-97779.09-1 | - | AF1 | 1
PIPING/7052/J32/424-2 | 1 | PFACADABACAACZ~2 | 2 | - FLG WN; RF; ASME B16.5; CL 300; XS; CS ASTM A105N - L40FA3DN 2" | 1 | ea | 1 | FLANGES | PM110XA-CS-97779.09-2 | - | AF1 | 1
PIPING/7052/J32/424-2 | 2 | PFACADABACAACZ~2 | 2 | - FLG WN; RF; ASME B16.5; CL 300; XS; CS ASTM A105N - L40FA3DN 2" | 1 | ea | 1 | FLANGES | PM110XA-CS-97779.09-2 | - | AF1 | 1
PIPING/7052/J32/424-2 | 3 | XSH10-E-A-K-4.0-NA-CS_424-2~2 | 2 | - XSH10-E-A-K-4.0-NA-CS 2" | 1 | ea | 1 | SUPPORTS | PM110XA-CS-97779.09-2 | - | AF1 | 1
PIPING/7052/J32/424-2 | 4 | PWLCAEAACAAABZ~2 | 2 | - ELL 90-DEG LR; ASME B16.9; BE; XS; CS ASTM A234 GR WPB - L50NA1BC 2" | 1 | ea | 1 | FITTINGS | PM110XA-CS-97779.09-2 | - | AF1 | 1
PIPING/7052/J32/424-2 | 5 | PWLCAEAACAAABZ~2 | 2 | - ELL 90-DEG LR; ASME B16.9; BE; XS; CS ASTM A234 GR WPB - L50NA1BC 2" | 1 | ea | 1 | FITTINGS | PM110XA-CS-97779.09-2 | - | AF1 | 1
PIPING/7052/J32/424-2 | 6 | PPAACAAZACABBZ~2 | 2 | - PIPE; SMLS; ASME B36.10M; BE; XS; CS ASTM A106 GR B - L11NA2A 2" | 14.7 | ft | 1 | PIPE | PM110XA-CS-97779.09-2 | - | AF1 | 1
PIPING/7052/J32/424-2 | 7 | PWLCAEAACAAABZ~2 | 2 | - ELL 90-DEG LR; ASME B16.9; BE; XS; CS ASTM A234 GR WPB - L50NA1BC 2" | 1 | ea | 1 | FITTINGS | PM110XA-CS-97779.09-2 | - | AF1 | 1
PIPING/7052/J32/424-2 | 8 | PWLCAEAACAAABZ~2 | 2 | - ELL 90-DEG LR; ASME B16.9; BE; XS; CS ASTM A234 GR WPB - L50NA1BC 2" | 1 | ea | 1 | FITTINGS | PM110XA-CS-97779.09-2 | - | AF1 | 1
PIPING/7052/J32/424-3 | 1 | XSH10-E-A-K-4.0-NA-CS_424-3~2 | 2 | - XSH10-E-A-K-4.0-NA-CS 2" | 1 | ea | 1 | SUPPORTS | PM110XA-CS-97779.09-3 | - | AF1 | 1
PIPING/7052/J32/424-3 | 2 | PPAACAAZACABBZ~2 | 2 | - PIPE; SMLS; ASME B36.10M; BE; XS; CS ASTM A106 GR B - L11NA2A 2" | 28.4 | ft | 1 | PIPE | PM110XA-CS-97779.09-3 | - | AF1 | 1
PIPING/7052/J32/424-3 | 3 | POTTESTZZZAACZ~2X3/4 | 2X3/4 | - THREDOLET; MSS SP-97; CL 3000; CS ASTM A105N - L36SBAT 2X3/4" | 1 | ea | 1 | FITTINGS | PM110XA-CS-97779.09-3 | - | AF1 | 1
PIPING/7052/J32/424-3 | 4 | PWLCAEAACAAABZ~2 | 2 | - ELL 90-DEG LR; ASME B16.9; BE; XS; CS ASTM A234 GR WPB - L50NA1BC 2" | 1 | ea | 1 | FITTINGS | PM110XA-CS-97779.09-3 | - | AF1 | 1
PIPING/7052/J32/424-3 | 5 | PWLCAEAACAAABZ~2 | 2 | - ELL 90-DEG LR; ASME B16.9; BE; XS; CS ASTM A234 GR WPB - L50NA1BC 2" | 1 | ea | 1 | FITTINGS | PM110XA-CS-97779.09-3 | - | AF1 | 1
PIPING/7052/J32/424-3 | 6 | PWLCAEAACAAABZ~2 | 2 | - ELL 90-DEG LR; ASME B16.9; BE; XS; CS ASTM A234 GR WPB - L50NA1BC 2" | 1 | ea | 1 | FITTINGS | PM110XA-CS-97779.09-3 | - | AF1 | 1
PIPING/7052/J32/424-3 | 7 | PFACADABACAACZ~2 | 2 | - FLG WN; RF; ASME B16.5; CL 300; XS; CS ASTM A105N - L40FA3DN 2" | 1 | ea | 1 | FLANGES | PM110XA-CS-97779.09-3 | - | AF1 | 1
PIPING/7052/J32/424-3 | 8 | XSH10-E-A-K-4.0-NA-CS_424-3~2 | 2 | - XSH10-E-A-K-4.0-NA-CS 2" | 1 | ea | 1 | SUPPORTS | PM110XA-CS-97779.09-3 | - | AF1 | 1
PIPING/7052/J32/424-3 | 9 | PFACADABACAACZ~2 | 2 | - FLG WN; RF; ASME B16.5; CL 300; XS; CS ASTM A105N - L40FA3DN 2" | 1 | ea | 1 | FLANGES | PM110XA-CS-97779.09-3 | - | AF1 | 1
PIPING/7052/J32/425-1 | 1 | PWLCAEABKAAABZ~2 | 2 | - ELL 90-DEG LR; ASME B16.9; BE; SCH 160; CS ASTM A234 GR WPB - L50LA1BC 2" | 1 | ea | 1 | FITTINGS | PM110XA-CS-97782.01-1 | - | AJ2 | 1
PIPING/7052/J32/425-1 | 2 | PPAACAAZBKABBZ~2 | 2 | - PIPE; SMLS; ASME B36.10M; BE; SCH 160; CS ASTM A106 GR B - L11LA2A 2" | 32.9 | ft | 1 | PIPE | PM110XA-CS-97782.01-1 | - | AJ2 | 1
PIPING/7052/J32/425-1 | 3 | PWLCAEABKAAABZ~2 | 2 | - ELL 90-DEG LR; ASME B16.9; BE; SCH 160; CS ASTM A234 GR WPB - L50LA1BC 2" | 1 | ea | 1 | FITTINGS | PM110XA-CS-97782.01-1 | - | AJ2 | 1
PIPING/7052/J32/425-1 | 4 | PFACADADBKAACZ~2 | 2 | - FLG WN; RF; ASME B16.5; CL 600; SCH 160; CS ASTM A105N - L40JA3DL 2" | 1 | ea | 1 | FLANGES | PM110XA-CS-97782.01-1 | - | AJ2 | 1
PIPING/7052/J32/425-1 | 5 | PFACADADBKAACZ~2 | 2 | - FLG WN; RF; ASME B16.5; CL 600; SCH 160; CS ASTM A105N - L40JA3DL 2" | 1 | ea | 1 | FLANGES | PM110XA-CS-97782.01-1 | - | AJ2 | 1
PIPING/7052/J32/425-1 | 6 | XSH10-E-A-K-4.0-NA-CS_425-1~2 | 2 | - XSH10-E-A-K-4.0-NA-CS 2" | 1 | ea | 1 | SUPPORTS | PM110XA-CS-97782.01-1 | - | AJ2 | 1
PIPING/7052/J32/425-1 | 7 | XSH10-E-A-K-4.0-NA-CS_425-1~2 | 2 | - XSH10-E-A-K-4.0-NA-CS 2" | 1 | ea | 1 | SUPPORTS | PM110XA-CS-97782.01-1 | - | AJ2 | 1
PIPING/7052/J32/425-2 | 1 | XSH10-E-A-K-4.0-NA-CS_425-2~2 | 2 | - XSH10-E-A-K-4.0-NA-CS 2" | 1 | ea | 1 | SUPPORTS | PM110XA-CS-97782.01-2 | - | AJ2 | 1
PIPING/7052/J32/425-2 | 2 | XSH10-E-A-K-4.0-NA-CS_425-2~2 | 2 | - XSH10-E-A-K-4.0-NA-CS 2" | 1 | ea | 1 | SUPPORTS | PM110XA-CS-97782.01-2 | - | AJ2 | 1
PIPING/7052/J32/425-2 | 3 | PFACADADBKAACZ~2 | 2 | - FLG WN; RF; ASME B16.5; CL 600; SCH 160; CS ASTM A105N - L40JA3DL 2" | 1 | ea | 1 | FLANGES | PM110XA-CS-97782.01-2 | - | AJ2 | 1
PIPING/7052/J32/425-2 | 4 | PPAACAAZBKABBZ~2 | 2 | - PIPE; SMLS; ASME B36.10M; BE; SCH 160; CS ASTM A106 GR B - L11LA2A 2" | 41.3 | ft | 1 | PIPE | PM110XA-CS-97782.01-2 | - | AJ2 | 1
PIPING/7052/J32/425-2 | 5 | PFACADADBKAACZ~2 | 2 | - FLG WN; RF; ASME B16.5; CL 600; SCH 160; CS ASTM A105N - L40JA3DL 2" | 1 | ea | 1 | FLANGES | PM110XA-CS-97782.01-2 | - | AJ2 | 1
PIPING/7052/J32/425-2 | 6 | PWLCAEABKAAABZ~2 | 2 | - ELL 90-DEG LR; ASME B16.9; BE; SCH 160; CS ASTM A234 GR WPB - L50LA1BC 2" | 1 | ea | 1 | FITTINGS | PM110XA-CS-97782.01-2 | - | AJ2 | 1
PIPING/7052/J32/425-2 | 7 | PWLCAEABKAAABZ~2 | 2 | - ELL 90-DEG LR; ASME B16.9; BE; SCH 160; CS ASTM A234 GR WPB - L50LA1BC 2" | 1 | ea | 1 | FITTINGS | PM110XA-CS-97782.01-2 | - | AJ2 | 1
PIPING/7052/J32/425-3 | 1 | PPAACAAZBKABBZ~2 | 2 | - PIPE; SMLS; ASME B36.10M; BE; SCH 160; CS ASTM A106 GR B - L11LA2A 2" | 41.6 | ft | 1 | PIPE | PM110XA-CS-97782.01-3 | - | AJ2 | 1
PIPING/7052/J32/425-3 | 2 | POTTESVZZZAACZ~2X1 1/2 | 2X1 1/2 | - THREDOLET; MSS SP-97; CL 6000; CS ASTM A105N - L36VBAT 2X1 1/2" | 1 | ea | 1 | FITTINGS | PM110XA-CS-97782.01-3 | - | AJ2 | 1
PIPING/7052/J32/425-3 | 3 | PWLCAEABKAAABZ~2 | 2 | - ELL 90-DEG LR; ASME B16.9; BE; SCH 160; CS ASTM A234 GR WPB - L50LA1BC 2" | 1 | ea | 1 | FITTINGS | PM110XA-CS-97782.01-3 | - | AJ2 | 1
PIPING/7052/J32/425-3 | 4 | PWLCAEABKAAABZ~2 | 2 | - ELL 90-DEG LR; ASME B16.9; BE; SCH 160; CS ASTM A234 GR WPB - L50LA1BC 2" | 1 | ea | 1 | FITTINGS | PM110XA-CS-97782.01-3 | - | AJ2 | 1
PIPING/7052/J32/425-3 | 5 | PWLCAEABKAAABZ~2 | 2 | - ELL 90-DEG LR; ASME B16.9; BE; SCH 160; CS ASTM A234 GR WPB - L50LA1BC 2" | 1 | ea | 1 | FITTINGS | PM110XA-CS-97782.01-3 | - | AJ2 | 1
PIPING/7052/J32/425-3 | 6 | PFACADADBKAACZ~2 | 2 | - FLG WN; RF; ASME B16.5; CL 600; SCH 160; CS ASTM A105N - L40JA3DL 2" | 1 | ea | 1 | FLANGES | PM110XA-CS-97782.01-3 | - | AJ2 | 1
PIPING/7052/J32/425-3 | 7 | XSH10-E-A-K-4.0-NA-CS_425-3~2 | 2 | - XSH10-E-A-K-4.0-NA-CS 2" | 1 | ea | 1 | SUPPORTS | PM110XA-CS-97782.01-3 | - | AJ2 | 1
PIPING/7052/J32/425-3 | 8 | XSH10-E-A-G-4.0-NA-CS_425-3~2 | 2 | - XSH10-E-A-G-4.0-NA-CS 2" | 1 | ea | 1 | SUPPORTS | PM110XA-CS-97782.01-3 | - | AJ2 | 1
PIPING/7052/J32/425-3 | 9 | PWLCAEABKAAABZ~2 | 2 | - ELL 90-DEG LR; ASME B16.9; BE; SCH 160; CS ASTM A234 GR WPB - L50LA1BC 2" | 1 | ea | 1 | FITTINGS | PM110XA-CS-97782.01-3 | - | AJ2 | 1
PIPING/7052/J32/425-3 | 10 | XSH10-E-A-K-4.0-NA-CS_425-3~2 | 2 | - XSH10-E-A-K-4.0-NA-CS 2" | 1 | ea | 1 | SUPPORTS | PM110XA-CS-97782.01-3 | - | AJ2 | 1
PIPING/7052/J32/425-3 | 11 | PFACADADBKAACZ~2 | 2 | - FLG WN; RF; ASME B16.5; CL 600; SCH 160; CS ASTM A105N - L40JA3DL 2" | 1 | ea | 1 | FLANGES | PM110XA-CS-97782.01-3 | - | AJ2 | 1
PIPING/7052/J32/426-1 | 1 | PPAACAAZBKABBZ~2 | 2 | - PIPE; SMLS; ASME B36.10M; BE; SCH 160; CS ASTM A106 GR B - L11LA2A 2" | 39.5 | ft | 1 | PIPE | PM110XA-CS-97782.02-1 | - | AJ2 | 1
PIPING/7052/J32/426-1 | 2 | XSH10-E-A-K-4.0-NA-CS_426-1~2 | 2 | - XSH10-E-A-K-4.0-NA-CS 2" | 1 | ea | 1 | SUPPORTS | PM110XA-CS-97782.02-1 | - | AJ2 | 1
PIPING/7052/J32/426-1 | 3 | XSH10-E-A-K-4.0-NA-CS_426-1~2 | 2 | - XSH10-E-A-K-4.0-NA-CS 2" | 1 | ea | 1 | SUPPORTS | PM110XA-CS-97782.02-1 | - | AJ2 | 1
PIPING/7052/J32/426-1 | 4 | PFACADADBKAACZ~2 | 2 | - FLG WN; RF; ASME B16.5; CL 600; SCH 160; CS ASTM A105N - L40JA3DL 2" | 1 | ea | 1 | FLANGES | PM110XA-CS-97782.02-1 | - | AJ2 | 1
PIPING/7052/J32/426-1 | 5 | PFACADADBKAACZ~2 | 2 | - FLG WN; RF; ASME B16.5; CL 600; SCH 160; CS ASTM A105N - L40JA3DL 2" | 1 | ea | 1 | FLANGES | PM110XA-CS-97782.02-1 | - | AJ2 | 1
PIPING/7052/J32/426-2 | 1 | PFACADADBKAACZ~2 | 2 | - FLG WN; RF; ASME B16.5; CL 600; SCH 160; CS ASTM A105N - L40JA3DL 2" | 1 | ea | 1 | FLANGES | PM110XA-CS-97782.02-2 | - | AJ2 | 1
PIPING/7052/J32/426-2 | 2 | PFACADADBKAACZ~2 | 2 | - FLG WN; RF; ASME B16.5; CL 600; SCH 160; CS ASTM A105N - L40JA3DL 2" | 1 | ea | 1 | FLANGES | PM110XA-CS-97782.02-2 | - | AJ2 | 1
PIPING/7052/J32/426-2 | 3 | VGQDJBQAIAZ014~3/4 | 2020-03-04 | - GYAABV GATE VALVE; API CL 800; SW X FNPT; CS; HNDWHL OPR; STD PORT - OE Status 0 CUST TAG: AJ2:L20KAZMD - L20KAZMD 3/4" | 1 | ea | 1 | VALVES / IN-LINE ITEMS | PM110XA-CS-97782.02-2 | - | AJ2 | 1
PIPING/7052/J32/426-2 | 4 | XSH10-E-A-K-4.0-NA-CS_426-2~2 | 2 | - XSH10-E-A-K-4.0-NA-CS 2" | 1 | ea | 1 | SUPPORTS | PM110XA-CS-97782.02-2 | - | AJ2 | 1
PIPING/7052/J32/426-2 | 5 | PWLCAEABKAAABZ~2 | 2 | - ELL 90-DEG LR; ASME B16.9; BE; SCH 160; CS ASTM A234 GR WPB - L50LA1BC 2" | 1 | ea | 1 | FITTINGS | PM110XA-CS-97782.02-2 | - | AJ2 | 1
PIPING/7052/J32/426-2 | 6 | PPAACABZBKABBZ~3/4 | 2020-03-04 | - PIPE; SMLS; ASME B36.10M; PE; SCH 160; CS ASTM A106 GR B - L11LA1A 3/4" | 0.4 | ft | 1 | PIPE | PM110XA-CS-97782.02-2 | - | AJ2 | 1
PIPING/7052/J32/426-2 | 7 | XSH10-E-A-K-4.0-NA-CS_426-2~2 | 2 | - XSH10-E-A-K-4.0-NA-CS 2" | 1 | ea | 1 | SUPPORTS | PM110XA-CS-97782.02-2 | - | AJ2 | 1
PIPING/7052/J32/426-2 | 8 | POTTESVZZZAACZ~2X3/4 | 2X3/4 | - THREDOLET; MSS SP-97; CL 6000; CS ASTM A105N - L36VBAT 2X3/4" | 1 | ea | 1 | FITTINGS | PM110XA-CS-97782.02-2 | - | AJ2 | 1
PIPING/7052/J32/426-2 | 9 | PPAACAAZBKABBZ~2 | 2 | - PIPE; SMLS; ASME B36.10M; BE; SCH 160; CS ASTM A106 GR B - L11LA2A 2" | 21.1 | ft | 1 | PIPE | PM110XA-CS-97782.02-2 | - | AJ2 | 1
PIPING/7052/J32/426-2 | 10 | PWLCAEABKAAABZ~2 | 2 | - ELL 90-DEG LR; ASME B16.9; BE; SCH 160; CS ASTM A234 GR WPB - L50LA1BC 2" | 1 | ea | 1 | FITTINGS | PM110XA-CS-97782.02-2 | - | AJ2 | 1
PIPING/7052/J32/426-2 | 11 | PWLCAEABKAAABZ~2 | 2 | - ELL 90-DEG LR; ASME B16.9; BE; SCH 160; CS ASTM A234 GR WPB - L50LA1BC 2" | 1 | ea | 1 | FITTINGS | PM110XA-CS-97782.02-2 | - | AJ2 | 1
PIPING/7052/J32/426-3 | 1 | PPAACAAZBKABBZ~2 | 2 | - PIPE; SMLS; ASME B36.10M; BE; SCH 160; CS ASTM A106 GR B - L11LA2A 2" | 7 | ft | 1 | PIPE | PM110XA-CS-97782.02-3 | - | AJ2 | 1
PIPING/7052/J32/426-3 | 2 | PFACADADBKAACZ~2 | 2 | - FLG WN; RF; ASME B16.5; CL 600; SCH 160; CS ASTM A105N - L40JA3DL 2" | 1 | ea | 1 | FLANGES | PM110XA-CS-97782.02-3 | - | AJ2 | 1
PIPING/7052/J32/426-3 | 3 | PFACADADBKAACZ~2 | 2 | - FLG WN; RF; ASME B16.5; CL 600; SCH 160; CS ASTM A105N - L40JA3DL 2" | 1 | ea | 1 | FLANGES | PM110XA-CS-97782.02-3 | - | AJ2 | 1
PIPING/7052/J32/427-1 | 1 | PPAACAAZBKABBZ~2 | 2 | - PIPE; SMLS; ASME B36.10M; BE; SCH 160; CS ASTM A106 GR B - L11LA2A 2" | 39.3 | ft | 1 | PIPE | PM110XA-CS-97782.03-1 | - | AJ2 | 1
PIPING/7052/J32/427-1 | 2 | PWLCAEABKAAABZ~2 | 2 | - ELL 90-DEG LR; ASME B16.9; BE; SCH 160; CS ASTM A234 GR WPB - L50LA1BC 2" | 1 | ea | 1 | FITTINGS | PM110XA-CS-97782.03-1 | - | AJ2 | 1
PIPING/7052/J32/427-1 | 3 | PFACADADBKAACZ~2 | 2 | - FLG WN; RF; ASME B16.5; CL 600; SCH 160; CS ASTM A105N - L40JA3DL 2" | 1 | ea | 1 | FLANGES | PM110XA-CS-97782.03-1 | - | AJ2 | 1
PIPING/7052/J32/427-1 | 4 | PFACADADBKAACZ~2 | 2 | - FLG WN; RF; ASME B16.5; CL 600; SCH 160; CS ASTM A105N - L40JA3DL 2" | 1 | ea | 1 | FLANGES | PM110XA-CS-97782.03-1 | - | AJ2 | 1
PIPING/7052/J32/427-1 | 5 | XSH10-E-A-K-4.0-NA-CS_427-1~2 | 2 | - XSH10-E-A-K-4.0-NA-CS 2" | 1 | ea | 1 | SUPPORTS | PM110XA-CS-97782.03-1 | - | AJ2 | 1
PIPING/7052/J32/427-1 | 6 | XSH10-E-A-K-4.0-NA-CS_427-1~2 | 2 | - XSH10-E-A-K-4.0-NA-CS 2" | 1 | ea | 1 | SUPPORTS | PM110XA-CS-97782.03-1 | - | AJ2 | 1
PIPING/7052/J32/427-1 | 7 | XSH10-E-A-K-4.0-NA-CS_427-1~2 | 2 | - XSH10-E-A-K-4.0-NA-CS 2" | 1 | ea | 1 | SUPPORTS | PM110XA-CS-97782.03-1 | - | AJ2 | 1
PIPING/7052/J32/427-2 | 1 | PWLCAEABKAAABZ~2 | 2 | - ELL 90-DEG LR; ASME B16.9; BE; SCH 160; CS ASTM A234 GR WPB - L50LA1BC 2" | 1 | ea | 1 | FITTINGS | PM110XA-CS-97782.03-2 | - | AJ2 | 1
PIPING/7052/J32/427-2 | 2 | PWLCAEABKAAABZ~2 | 2 | - ELL 90-DEG LR; ASME B16.9; BE; SCH 160; CS ASTM A234 GR WPB - L50LA1BC 2" | 1 | ea | 1 | FITTINGS | PM110XA-CS-97782.03-2 | - | AJ2 | 1
PIPING/7052/J32/427-2 | 3 | PWLCAEABKAAABZ~2 | 2 | - ELL 90-DEG LR; ASME B16.9; BE; SCH 160; CS ASTM A234 GR WPB - L50LA1BC 2" | 1 | ea | 1 | FITTINGS | PM110XA-CS-97782.03-2 | - | AJ2 | 1
PIPING/7052/J32/427-2 | 4 | XSH10-E-A-G-4.0-NA-CS_427-2~2 | 2 | - XSH10-E-A-G-4.0-NA-CS 2" | 1 | ea | 1 | SUPPORTS | PM110XA-CS-97782.03-2 | - | AJ2 | 1
PIPING/7052/J32/427-2 | 5 | PFACADADBKAACZ~2 | 2 | - FLG WN; RF; ASME B16.5; CL 600; SCH 160; CS ASTM A105N - L40JA3DL 2" | 1 | ea | 1 | FLANGES | PM110XA-CS-97782.03-2 | - | AJ2 | 1
PIPING/7052/J32/427-2 | 6 | PWLCAEABKAAABZ~2 | 2 | - ELL 90-DEG LR; ASME B16.9; BE; SCH 160; CS ASTM A234 GR WPB - L50LA1BC 2" | 1 | ea | 1 | FITTINGS | PM110XA-CS-97782.03-2 | - | AJ2 | 1
PIPING/7052/J32/427-2 | 7 | POTTESVZZZAACZ~2X3/4 | 2X3/4 | - THREDOLET; MSS SP-97; CL 6000; CS ASTM A105N - L36VBAT 2X3/4" | 1 | ea | 1 | FITTINGS | PM110XA-CS-97782.03-2 | - | AJ2 | 1
PIPING/7052/J32/427-2 | 8 | XSH10-E-A-K-4.0-NA-CS_427-2~2 | 2 | - XSH10-E-A-K-4.0-NA-CS 2" | 1 | ea | 1 | SUPPORTS | PM110XA-CS-97782.03-2 | - | AJ2 | 1
PIPING/7052/J32/427-2 | 9 | PPAACAAZBKABBZ~2 | 2 | - PIPE; SMLS; ASME B36.10M; BE; SCH 160; CS ASTM A106 GR B - L11LA2A 2" | 19.6 | ft | 1 | PIPE | PM110XA-CS-97782.03-2 | - | AJ2 | 1
PIPING/7052/J32/427-2 | 10 | PFACADADBKAACZ~2 | 2 | - FLG WN; RF; ASME B16.5; CL 600; SCH 160; CS ASTM A105N - L40JA3DL 2" | 1 | ea | 1 | FLANGES | PM110XA-CS-97782.03-2 | - | AJ2 | 1
PIPING/7052/J32/428-1 | 1 | PPAACAAZBKABBZ~2 | 2 | - PIPE; SMLS; ASME B36.10M; BE; SCH 160; CS ASTM A106 GR B - L11LA2A 2" | 40.1 | ft | 1 | PIPE | PM110XA-CS-97782.04-1 | - | AJ2 | 1
PIPING/7052/J32/428-1 | 2 | XSH10-E-A-K-4.0-NA-CS_428-1~2 | 2 | - XSH10-E-A-K-4.0-NA-CS 2" | 1 | ea | 1 | SUPPORTS | PM110XA-CS-97782.04-1 | - | AJ2 | 1
PIPING/7052/J32/428-1 | 3 | XSH10-E-A-K-4.0-NA-CS_428-1~2 | 2 | - XSH10-E-A-K-4.0-NA-CS 2" | 1 | ea | 1 | SUPPORTS | PM110XA-CS-97782.04-1 | - | AJ2 | 1
PIPING/7052/J32/428-1 | 4 | PFACADADBKAACZ~2 | 2 | - FLG WN; RF; ASME B16.5; CL 600; SCH 160; CS ASTM A105N - L40JA3DL 2" | 1 | ea | 1 | FLANGES | PM110XA-CS-97782.04-1 | - | AJ2 | 1
PIPING/7052/J32/428-1 | 5 | PFACADADBKAACZ~2 | 2 | - FLG WN; RF; ASME B16.5; CL 600; SCH 160; CS ASTM A105N - L40JA3DL 2" | 1 | ea | 1 | FLANGES | PM110XA-CS-97782.04-1 | - | AJ2 | 1
PIPING/7052/J32/428-1 | 6 | PWLCAEABKAAABZ~2 | 2 | - ELL 90-DEG LR; ASME B16.9; BE; SCH 160; CS ASTM A234 GR WPB - L50LA1BC 2" | 1 | ea | 1 | FITTINGS | PM110XA-CS-97782.04-1 | - | AJ2 | 1
PIPING/7052/J32/428-1 | 7 | PWLCAEABKAAABZ~2 | 2 | - ELL 90-DEG LR; ASME B16.9; BE; SCH 160; CS ASTM A234 GR WPB - L50LA1BC 2" | 1 | ea | 1 | FITTINGS | PM110XA-CS-97782.04-1 | - | AJ2 | 1
PIPING/7052/J32/428-2 | 1 | PPAACAAZBKABBZ~2 | 2 | - PIPE; SMLS; ASME B36.10M; BE; SCH 160; CS ASTM A106 GR B - L11LA2A 2" | 39.5 | ft | 1 | PIPE | PM110XA-CS-97782.04-2 | - | AJ2 | 1
PIPING/7052/J32/428-2 | 2 | PFACADADBKAACZ~2 | 2 | - FLG WN; RF; ASME B16.5; CL 600; SCH 160; CS ASTM A105N - L40JA3DL 2" | 1 | ea | 1 | FLANGES | PM110XA-CS-97782.04-2 | - | AJ2 | 1
PIPING/7052/J32/428-2 | 3 | XSH10-E-A-K-4.0-NA-CS_428-2~2 | 2 | - XSH10-E-A-K-4.0-NA-CS 2" | 1 | ea | 1 | SUPPORTS | PM110XA-CS-97782.04-2 | - | AJ2 | 1
PIPING/7052/J32/428-2 | 4 | XSH10-E-A-K-4.0-NA-CS_428-2~2 | 2 | - XSH10-E-A-K-4.0-NA-CS 2" | 1 | ea | 1 | SUPPORTS | PM110XA-CS-97782.04-2 | - | AJ2 | 1
PIPING/7052/J32/428-2 | 5 | PFACADADBKAACZ~2 | 2 | - FLG WN; RF; ASME B16.5; CL 600; SCH 160; CS ASTM A105N - L40JA3DL 2" | 1 | ea | 1 | FLANGES | PM110XA-CS-97782.04-2 | - | AJ2 | 1
PIPING/7052/J32/428-3 | 1 | XSH10-E-A-K-4.0-NA-CS_428-3~2 | 2 | - XSH10-E-A-K-4.0-NA-CS 2" | 1 | ea | 1 | SUPPORTS | PM110XA-CS-97782.04-3 | - | AJ2 | 1
PIPING/7052/J32/428-3 | 2 | PFACADADBKAACZ~2 | 2 | - FLG WN; RF; ASME B16.5; CL 600; SCH 160; CS ASTM A105N - L40JA3DL 2" | 1 | ea | 1 | FLANGES | PM110XA-CS-97782.04-3 | - | AJ2 | 1
PIPING/7052/J32/428-3 | 3 | PFACADADBKAACZ~2 | 2 | - FLG WN; RF; ASME B16.5; CL 600; SCH 160; CS ASTM A105N - L40JA3DL 2" | 1 | ea | 1 | FLANGES | PM110XA-CS-97782.04-3 | - | AJ2 | 1
PIPING/7052/J32/428-3 | 4 | PPAACAAZBKABBZ~2 | 2 | - PIPE; SMLS; ASME B36.10M; BE; SCH 160; CS ASTM A106 GR B - L11LA2A 2" | 28.5 | ft | 1 | PIPE | PM110XA-CS-97782.04-3 | - | AJ2 | 1
PIPING/7052/J32/429-1 | 1 | PWLCAEABKAAABZ~2 | 2 | - ELL 90-DEG LR; ASME B16.9; BE; SCH 160; CS ASTM A234 GR WPB - L50LA1BC 2" | 1 | ea | 1 | FITTINGS | PM110XA-CS-97782.05-1 | - | AJ2 | 1
PIPING/7052/J32/429-1 | 2 | PWLCAEABKAAABZ~2 | 2 | - ELL 90-DEG LR; ASME B16.9; BE; SCH 160; CS ASTM A234 GR WPB - L50LA1BC 2" | 1 | ea | 1 | FITTINGS | PM110XA-CS-97782.05-1 | - | AJ2 | 1
PIPING/7052/J32/429-1 | 3 | PFACADADBKAACZ~2 | 2 | - FLG WN; RF; ASME B16.5; CL 600; SCH 160; CS ASTM A105N - L40JA3DL 2" | 1 | ea | 1 | FLANGES | PM110XA-CS-97782.05-1 | - | AJ2 | 1
PIPING/7052/J32/429-1 | 4 | PFACADADBKAACZ~2 | 2 | - FLG WN; RF; ASME B16.5; CL 600; SCH 160; CS ASTM A105N - L40JA3DL 2" | 1 | ea | 1 | FLANGES | PM110XA-CS-97782.05-1 | - | AJ2 | 1
PIPING/7052/J32/429-1 | 5 | XSH10-E-A-K-4.0-NA-CS_429-1~2 | 2 | - XSH10-E-A-K-4.0-NA-CS 2" | 1 | ea | 1 | SUPPORTS | PM110XA-CS-97782.05-1 | - | AJ2 | 1
PIPING/7052/J32/429-1 | 6 | XSH10-E-A-K-4.0-NA-CS_429-1~2 | 2 | - XSH10-E-A-K-4.0-NA-CS 2" | 1 | ea | 1 | SUPPORTS | PM110XA-CS-97782.05-1 | - | AJ2 | 1
PIPING/7052/J32/429-1 | 7 | XSH10-E-A-K-4.0-NA-CS_429-1~2 | 2 | - XSH10-E-A-K-4.0-NA-CS 2" | 1 | ea | 1 | SUPPORTS | PM110XA-CS-97782.05-1 | - | AJ2 | 1
PIPING/7052/J32/429-1 | 8 | PPAACAAZBKABBZ~2 | 2 | - PIPE; SMLS; ASME B36.10M; BE; SCH 160; CS ASTM A106 GR B - L11LA2A 2" | 40.5 | ft | 1 | PIPE | PM110XA-CS-97782.05-1 | - | AJ2 | 1
PIPING/7052/J32/429-2 | 1 | PFACADADBKAACZ~2 | 2 | - FLG WN; RF; ASME B16.5; CL 600; SCH 160; CS ASTM A105N - L40JA3DL 2" | 1 | ea | 1 | FLANGES | PM110XA-CS-97782.05-2 | - | AJ2 | 1
PIPING/7052/J32/429-2 | 2 | PFACADADBKAACZ~2 | 2 | - FLG WN; RF; ASME B16.5; CL 600; SCH 160; CS ASTM A105N - L40JA3DL 2" | 1 | ea | 1 | FLANGES | PM110XA-CS-97782.05-2 | - | AJ2 | 1
PIPING/7052/J32/429-2 | 3 | VGQDJBQAIAZ014~3/4 | 2020-03-04 | - GYAABV GATE VALVE; API CL 800; SW X FNPT; CS; HNDWHL OPR; STD PORT - OE Status 0 CUST TAG: AJ2:L20KAZMD - L20KAZMD 3/4" | 1 | ea | 1 | VALVES / IN-LINE ITEMS | PM110XA-CS-97782.05-2 | - | AJ2 | 1
PIPING/7052/J32/429-2 | 4 | XSH10-E-A-K-4.0-NA-CS_429-2~2 | 2 | - XSH10-E-A-K-4.0-NA-CS 2" | 1 | ea | 1 | SUPPORTS | PM110XA-CS-97782.05-2 | - | AJ2 | 1
PIPING/7052/J32/429-2 | 5 | PWLCAEABKAAABZ~2 | 2 | - ELL 90-DEG LR; ASME B16.9; BE; SCH 160; CS ASTM A234 GR WPB - L50LA1BC 2" | 1 | ea | 1 | FITTINGS | PM110XA-CS-97782.05-2 | - | AJ2 | 1
PIPING/7052/J32/429-2 | 6 | PWLCAEABKAAABZ~2 | 2 | - ELL 90-DEG LR; ASME B16.9; BE; SCH 160; CS ASTM A234 GR WPB - L50LA1BC 2" | 1 | ea | 1 | FITTINGS | PM110XA-CS-97782.05-2 | - | AJ2 | 1
PIPING/7052/J32/429-2 | 7 | POTTESVZZZAACZ~2X3/4 | 2X3/4 | - THREDOLET; MSS SP-97; CL 6000; CS ASTM A105N - L36VBAT 2X3/4" | 1 | ea | 1 | FITTINGS | PM110XA-CS-97782.05-2 | - | AJ2 | 1
PIPING/7052/J32/429-2 | 8 | PWLCAEABKAAABZ~2 | 2 | - ELL 90-DEG LR; ASME B16.9; BE; SCH 160; CS ASTM A234 GR WPB - L50LA1BC 2" | 1 | ea | 1 | FITTINGS | PM110XA-CS-97782.05-2 | - | AJ2 | 1
PIPING/7052/J32/429-2 | 9 | PPAACAAZBKABBZ~2 | 2 | - PIPE; SMLS; ASME B36.10M; BE; SCH 160; CS ASTM A106 GR B - L11LA2A 2" | 9.8 | ft | 1 | PIPE | PM110XA-CS-97782.05-2 | - | AJ2 | 1
PIPING/7052/J32/429-2 | 10 | PPAACABZBKABBZ~3/4 | 2020-03-04 | - PIPE; SMLS; ASME B36.10M; PE; SCH 160; CS ASTM A106 GR B - L11LA1A 3/4" | 0.4 | ft | 1 | PIPE | PM110XA-CS-97782.05-2 | - | AJ2 | 1
PIPING/7052/J32/429-3 | 1 | PPAACAAZBKABBZ~2 | 2 | - PIPE; SMLS; ASME B36.10M; BE; SCH 160; CS ASTM A106 GR B - L11LA2A 2" | 10.1 | ft | 1 | PIPE | PM110XA-CS-97782.05-3 | - | AJ2 | 1
PIPING/7052/J32/429-3 | 2 | PWLCAEABKAAABZ~2 | 2 | - ELL 90-DEG LR; ASME B16.9; BE; SCH 160; CS ASTM A234 GR WPB - L50LA1BC 2" | 1 | ea | 1 | FITTINGS | PM110XA-CS-97782.05-3 | - | AJ2 | 1
PIPING/7052/J32/429-3 | 3 | PFACADADBKAACZ~2 | 2 | - FLG WN; RF; ASME B16.5; CL 600; SCH 160; CS ASTM A105N - L40JA3DL 2" | 1 | ea | 1 | FLANGES | PM110XA-CS-97782.05-3 | - | AJ2 | 1
PIPING/7052/J32/429-3 | 4 | PFACADADBKAACZ~2 | 2 | - FLG WN; RF; ASME B16.5; CL 600; SCH 160; CS ASTM A105N - L40JA3DL 2" | 1 | ea | 1 | FLANGES | PM110XA-CS-97782.05-3 | - | AJ2 | 1
PIPING/7052/J32/430-1 | 1 | XSH10-E-A-K-4.0-NA-CS_430-1~2 | 2 | - XSH10-E-A-K-4.0-NA-CS 2" | 1 | ea | 1 | SUPPORTS | PM110XA-CS-97782.06-1 | - | AJ2 | 1
PIPING/7052/J32/430-1 | 2 | XSH10-E-A-K-4.0-NA-CS_430-1~2 | 2 | - XSH10-E-A-K-4.0-NA-CS 2" | 1 | ea | 1 | SUPPORTS | PM110XA-CS-97782.06-1 | - | AJ2 | 1
PIPING/7052/J32/430-1 | 3 | PFACADADBKAACZ~2 | 2 | - FLG WN; RF; ASME B16.5; CL 600; SCH 160; CS ASTM A105N - L40JA3DL 2" | 1 | ea | 1 | FLANGES | PM110XA-CS-97782.06-1 | - | AJ2 | 1
PIPING/7052/J32/430-1 | 4 | PFACADADBKAACZ~2 | 2 | - FLG WN; RF; ASME B16.5; CL 600; SCH 160; CS ASTM A105N - L40JA3DL 2" | 1 | ea | 1 | FLANGES | PM110XA-CS-97782.06-1 | - | AJ2 | 1
PIPING/7052/J32/430-1 | 5 | PPAACAAZBKABBZ~2 | 2 | - PIPE; SMLS; ASME B36.10M; BE; SCH 160; CS ASTM A106 GR B - L11LA2A 2" | 34.6 | ft | 1 | PIPE | PM110XA-CS-97782.06-1 | - | AJ2 | 1
PIPING/7052/J32/430-2 | 1 | PFACADADBKAACZ~2 | 2 | - FLG WN; RF; ASME B16.5; CL 600; SCH 160; CS ASTM A105N - L40JA3DL 2" | 1 | ea | 1 | FLANGES | PM110XA-CS-97782.06-2 | - | AJ2 | 1
PIPING/7052/J32/430-2 | 2 | PFACADADBKAACZ~2 | 2 | - FLG WN; RF; ASME B16.5; CL 600; SCH 160; CS ASTM A105N - L40JA3DL 2" | 1 | ea | 1 | FLANGES | PM110XA-CS-97782.06-2 | - | AJ2 | 1
PIPING/7052/J32/430-2 | 3 | PPAACAAZBKABBZ~2 | 2 | - PIPE; SMLS; ASME B36.10M; BE; SCH 160; CS ASTM A106 GR B - L11LA2A 2" | 39.5 | ft | 1 | PIPE | PM110XA-CS-97782.06-2 | - | AJ2 | 1
PIPING/7052/J32/430-2 | 4 | XSH10-E-A-K-4.0-NA-CS_430-2~2 | 2 | - XSH10-E-A-K-4.0-NA-CS 2" | 1 | ea | 1 | SUPPORTS | PM110XA-CS-97782.06-2 | - | AJ2 | 1
PIPING/7052/J32/430-2 | 5 | XSH10-E-A-K-4.0-NA-CS_430-2~2 | 2 | - XSH10-E-A-K-4.0-NA-CS 2" | 1 | ea | 1 | SUPPORTS | PM110XA-CS-97782.06-2 | - | AJ2 | 1
PIPING/7052/J32/430-3 | 1 | XSH10-E-A-K-4.0-NA-CS_430-3~2 | 2 | - XSH10-E-A-K-4.0-NA-CS 2" | 1 | ea | 1 | SUPPORTS | PM110XA-CS-97782.06-3 | - | AJ2 | 1
PIPING/7052/J32/430-3 | 2 | XSH10-E-A-K-4.0-NA-CS_430-3~2 | 2 | - XSH10-E-A-K-4.0-NA-CS 2" | 1 | ea | 1 | SUPPORTS | PM110XA-CS-97782.06-3 | - | AJ2 | 1
PIPING/7052/J32/430-3 | 3 | PFACADADBKAACZ~2 | 2 | - FLG WN; RF; ASME B16.5; CL 600; SCH 160; CS ASTM A105N - L40JA3DL 2" | 1 | ea | 1 | FLANGES | PM110XA-CS-97782.06-3 | - | AJ2 | 1
PIPING/7052/J32/430-3 | 4 | PFACADADBKAACZ~2 | 2 | - FLG WN; RF; ASME B16.5; CL 600; SCH 160; CS ASTM A105N - L40JA3DL 2" | 1 | ea | 1 | FLANGES | PM110XA-CS-97782.06-3 | - | AJ2 | 1
PIPING/7052/J32/430-3 | 5 | PWLCAEABKAAABZ~2 | 2 | - ELL 90-DEG LR; ASME B16.9; BE; SCH 160; CS ASTM A234 GR WPB - L50LA1BC 2" | 1 | ea | 1 | FITTINGS | PM110XA-CS-97782.06-3 | - | AJ2 | 1
PIPING/7052/J32/430-3 | 6 | PWLCAEABKAAABZ~2 | 2 | - ELL 90-DEG LR; ASME B16.9; BE; SCH 160; CS ASTM A234 GR WPB - L50LA1BC 2" | 1 | ea | 1 | FITTINGS | PM110XA-CS-97782.06-3 | - | AJ2 | 1
PIPING/7052/J32/430-3 | 7 | PWLCAEABKAAABZ~2 | 2 | - ELL 90-DEG LR; ASME B16.9; BE; SCH 160; CS ASTM A234 GR WPB - L50LA1BC 2" | 1 | ea | 1 | FITTINGS | PM110XA-CS-97782.06-3 | - | AJ2 | 1
PIPING/7052/J32/430-3 | 8 | PPAACAAZBKABBZ~2 | 2 | - PIPE; SMLS; ASME B36.10M; BE; SCH 160; CS ASTM A106 GR B - L11LA2A 2" | 41 | ft | 1 | PIPE | PM110XA-CS-97782.06-3 | - | AJ2 | 1
PIPING/7052/J32/430-3 | 9 | XSH10-E-A-K-4.0-NA-CS_430-3~2 | 2 | - XSH10-E-A-K-4.0-NA-CS 2" | 1 | ea | 1 | SUPPORTS | PM110XA-CS-97782.06-3 | - | AJ2 | 1
PIPING/7052/J32/431-1 | 1 | PWLOAEABKAAABZ~2 | 2 | - ELL 45-DEG LR; ASME B16.9; BE; SCH 160; CS ASTM A234 GR WPB - L50LA1AC 2" | 1 | ea | 1 | FITTINGS | PM110XA-CS-97782.07-1 | - | AJ2 | 1
PIPING/7052/J32/431-1 | 2 | PPAACAAZBKABBZ~2 | 2 | - PIPE; SMLS; ASME B36.10M; BE; SCH 160; CS ASTM A106 GR B - L11LA2A 2" | 40.3 | ft | 1 | PIPE | PM110XA-CS-97782.07-1 | - | AJ2 | 1
PIPING/7052/J32/431-1 | 3 | PWLOAEABKAAABZ~2 | 2 | - ELL 45-DEG LR; ASME B16.9; BE; SCH 160; CS ASTM A234 GR WPB - L50LA1AC 2" | 1 | ea | 1 | FITTINGS | PM110XA-CS-97782.07-1 | - | AJ2 | 1
PIPING/7052/J32/431-1 | 4 | PFACADADBKAACZ~2 | 2 | - FLG WN; RF; ASME B16.5; CL 600; SCH 160; CS ASTM A105N - L40JA3DL 2" | 1 | ea | 1 | FLANGES | PM110XA-CS-97782.07-1 | - | AJ2 | 1
PIPING/7052/J32/431-1 | 5 | PFACADADBKAACZ~2 | 2 | - FLG WN; RF; ASME B16.5; CL 600; SCH 160; CS ASTM A105N - L40JA3DL 2" | 1 | ea | 1 | FLANGES | PM110XA-CS-97782.07-1 | - | AJ2 | 1
PIPING/7052/J32/431-1 | 6 | XSH10-E-A-K-4.0-NA-CS_431-1~2 | 2 | - XSH10-E-A-K-4.0-NA-CS 2" | 1 | ea | 1 | SUPPORTS | PM110XA-CS-97782.07-1 | - | AJ2 | 1
PIPING/7052/J32/431-1 | 7 | XSH10-E-A-K-4.0-NA-CS_431-1~2 | 2 | - XSH10-E-A-K-4.0-NA-CS 2" | 1 | ea | 1 | SUPPORTS | PM110XA-CS-97782.07-1 | - | AJ2 | 1
PIPING/7052/J32/431-2 | 1 | XSH10-E-A-K-4.0-NA-CS_431-2~2 | 2 | - XSH10-E-A-K-4.0-NA-CS 2" | 1 | ea | 1 | SUPPORTS | PM110XA-CS-97782.07-2 | - | AJ2 | 1
PIPING/7052/J32/431-2 | 2 | XSH10-E-A-K-4.0-NA-CS_431-2~2 | 2 | - XSH10-E-A-K-4.0-NA-CS 2" | 1 | ea | 1 | SUPPORTS | PM110XA-CS-97782.07-2 | - | AJ2 | 1
PIPING/7052/J32/431-2 | 3 | PFACADADBKAACZ~2 | 2 | - FLG WN; RF; ASME B16.5; CL 600; SCH 160; CS ASTM A105N - L40JA3DL 2" | 1 | ea | 1 | FLANGES | PM110XA-CS-97782.07-2 | - | AJ2 | 1
PIPING/7052/J32/431-2 | 4 | PPAACAAZBKABBZ~2 | 2 | - PIPE; SMLS; ASME B36.10M; BE; SCH 160; CS ASTM A106 GR B - L11LA2A 2" | 39.5 | ft | 1 | PIPE | PM110XA-CS-97782.07-2 | - | AJ2 | 1
PIPING/7052/J32/431-2 | 5 | PFACADADBKAACZ~2 | 2 | - FLG WN; RF; ASME B16.5; CL 600; SCH 160; CS ASTM A105N - L40JA3DL 2" | 1 | ea | 1 | FLANGES | PM110XA-CS-97782.07-2 | - | AJ2 | 1
PIPING/7052/J32/431-3 | 1 | PPAACAAZBKABBZ~2 | 2 | - PIPE; SMLS; ASME B36.10M; BE; SCH 160; CS ASTM A106 GR B - L11LA2A 2" | 39.9 | ft | 1 | PIPE | PM110XA-CS-97782.07-3 | - | AJ2 | 1
PIPING/7052/J32/431-3 | 2 | PWLOAEABKAAABZ~2 | 2 | - ELL 45-DEG LR; ASME B16.9; BE; SCH 160; CS ASTM A234 GR WPB - L50LA1AC 2" | 1 | ea | 1 | FITTINGS | PM110XA-CS-97782.07-3 | - | AJ2 | 1
PIPING/7052/J32/431-3 | 3 | PWLOAEABKAAABZ~2 | 2 | - ELL 45-DEG LR; ASME B16.9; BE; SCH 160; CS ASTM A234 GR WPB - L50LA1AC 2" | 1 | ea | 1 | FITTINGS | PM110XA-CS-97782.07-3 | - | AJ2 | 1
PIPING/7052/J32/431-3 | 4 | PFACADADBKAACZ~2 | 2 | - FLG WN; RF; ASME B16.5; CL 600; SCH 160; CS ASTM A105N - L40JA3DL 2" | 1 | ea | 1 | FLANGES | PM110XA-CS-97782.07-3 | - | AJ2 | 1
PIPING/7052/J32/431-3 | 5 | XSH10-E-A-K-4.0-NA-CS_431-3~2 | 2 | - XSH10-E-A-K-4.0-NA-CS 2" | 1 | ea | 1 | SUPPORTS | PM110XA-CS-97782.07-3 | - | AJ2 | 1
PIPING/7052/J32/431-3 | 6 | PFACADADBKAACZ~2 | 2 | - FLG WN; RF; ASME B16.5; CL 600; SCH 160; CS ASTM A105N - L40JA3DL 2" | 1 | ea | 1 | FLANGES | PM110XA-CS-97782.07-3 | - | AJ2 | 1
PIPING/7052/J32/431-3 | 7 | XSH10-E-A-K-4.0-NA-CS_431-3~2 | 2 | - XSH10-E-A-K-4.0-NA-CS 2" | 1 | ea | 1 | SUPPORTS | PM110XA-CS-97782.07-3 | - | AJ2 | 1
PIPING/7052/J32/431-3 | 8 | XSH10-E-A-K-4.0-NA-CS_431-3~2 | 2 | - XSH10-E-A-K-4.0-NA-CS 2" | 1 | ea | 1 | SUPPORTS | PM110XA-CS-97782.07-3 | - | AJ2 | 1
PIPING/7052/J32/432-1 | 1 | XSH10-E-A-K-4.0-NA-CS_432-1~2 | 2 | - XSH10-E-A-K-4.0-NA-CS 2" | 1 | ea | 1 | SUPPORTS | PM110XA-CS-97782.08-1 | - | AJ2 | 1
PIPING/7052/J32/432-1 | 2 | XSH10-E-A-K-4.0-NA-CS_432-1~2 | 2 | - XSH10-E-A-K-4.0-NA-CS 2" | 1 | ea | 1 | SUPPORTS | PM110XA-CS-97782.08-1 | - | AJ2 | 1
PIPING/7052/J32/432-1 | 3 | PFACADADBKAACZ~2 | 2 | - FLG WN; RF; ASME B16.5; CL 600; SCH 160; CS ASTM A105N - L40JA3DL 2" | 1 | ea | 1 | FLANGES | PM110XA-CS-97782.08-1 | - | AJ2 | 1
PIPING/7052/J32/432-1 | 4 | PFACADADBKAACZ~2 | 2 | - FLG WN; RF; ASME B16.5; CL 600; SCH 160; CS ASTM A105N - L40JA3DL 2" | 1 | ea | 1 | FLANGES | PM110XA-CS-97782.08-1 | - | AJ2 | 1
PIPING/7052/J32/432-1 | 5 | PWLCAEABKAAABZ~2 | 2 | - ELL 90-DEG LR; ASME B16.9; BE; SCH 160; CS ASTM A234 GR WPB - L50LA1BC 2" | 1 | ea | 1 | FITTINGS | PM110XA-CS-97782.08-1 | - | AJ2 | 1
PIPING/7052/J32/432-1 | 6 | PPAACAAZBKABBZ~2 | 2 | - PIPE; SMLS; ASME B36.10M; BE; SCH 160; CS ASTM A106 GR B - L11LA2A 2" | 39.4 | ft | 1 | PIPE | PM110XA-CS-97782.08-1 | - | AJ2 | 1
PIPING/7052/J32/432-1 | 7 | PWLCAEABKAAABZ~2 | 2 | - ELL 90-DEG LR; ASME B16.9; BE; SCH 160; CS ASTM A234 GR WPB - L50LA1BC 2" | 1 | ea | 1 | FITTINGS | PM110XA-CS-97782.08-1 | - | AJ2 | 1
PIPING/7052/J32/432-1 | 8 | XSH10-E-A-K-4.0-NA-CS_432-1~2 | 2 | - XSH10-E-A-K-4.0-NA-CS 2" | 1 | ea | 1 | SUPPORTS | PM110XA-CS-97782.08-1 | - | AJ2 | 1
PIPING/7052/J32/432-2 | 1 | XSH10-E-A-K-4.0-NA-CS_432-2~2 | 2 | - XSH10-E-A-K-4.0-NA-CS 2" | 1 | ea | 1 | SUPPORTS | PM110XA-CS-97782.08-2 | - | AJ2 | 1
PIPING/7052/J32/432-2 | 2 | XSH10-E-A-K-4.0-NA-CS_432-2~2 | 2 | - XSH10-E-A-K-4.0-NA-CS 2" | 1 | ea | 1 | SUPPORTS | PM110XA-CS-97782.08-2 | - | AJ2 | 1
PIPING/7052/J32/432-2 | 3 | XSH10-E-A-K-4.0-NA-CS_432-2~2 | 2 | - XSH10-E-A-K-4.0-NA-CS 2" | 1 | ea | 1 | SUPPORTS | PM110XA-CS-97782.08-2 | - | AJ2 | 1
PIPING/7052/J32/432-2 | 4 | PFACADADBKAACZ~2 | 2 | - FLG WN; RF; ASME B16.5; CL 600; SCH 160; CS ASTM A105N - L40JA3DL 2" | 1 | ea | 1 | FLANGES | PM110XA-CS-97782.08-2 | - | AJ2 | 1
PIPING/7052/J32/432-2 | 5 | PFACADADBKAACZ~2 | 2 | - FLG WN; RF; ASME B16.5; CL 600; SCH 160; CS ASTM A105N - L40JA3DL 2" | 1 | ea | 1 | FLANGES | PM110XA-CS-97782.08-2 | - | AJ2 | 1
PIPING/7052/J32/432-2 | 6 | PPAACAAZBKABBZ~2 | 2 | - PIPE; SMLS; ASME B36.10M; BE; SCH 160; CS ASTM A106 GR B - L11LA2A 2" | 39.5 | ft | 1 | PIPE | PM110XA-CS-97782.08-2 | - | AJ2 | 1
PIPING/7052/J32/433-1 | 1 | PPAACAAZBKABBZ~2 | 2 | - PIPE; SMLS; ASME B36.10M; BE; SCH 160; CS ASTM A106 GR B - L11LA2A 2" | 16.3 | ft | 1 | PIPE | PM110XA-CS-97782.09-1 | - | AJ2 | 1
PIPING/7052/J32/433-1 | 2 | XSH10-E-A-K-4.0-NA-CS_433-1~2 | 2 | - XSH10-E-A-K-4.0-NA-CS 2" | 1 | ea | 1 | SUPPORTS | PM110XA-CS-97782.09-1 | - | AJ2 | 1
PIPING/7052/J32/433-1 | 3 | PFACADADBKAACZ~2 | 2 | - FLG WN; RF; ASME B16.5; CL 600; SCH 160; CS ASTM A105N - L40JA3DL 2" | 1 | ea | 1 | FLANGES | PM110XA-CS-97782.09-1 | - | AJ2 | 1
PIPING/7052/J32/433-1 | 4 | PFACADADBKAACZ~2 | 2 | - FLG WN; RF; ASME B16.5; CL 600; SCH 160; CS ASTM A105N - L40JA3DL 2" | 1 | ea | 1 | FLANGES | PM110XA-CS-97782.09-1 | - | AJ2 | 1
PIPING/7052/J32/433-2 | 1 | XSH10-E-A-K-4.0-NA-CS_433-2~2 | 2 | - XSH10-E-A-K-4.0-NA-CS 2" | 1 | ea | 1 | SUPPORTS | PM110XA-CS-97782.09-2 | - | AJ2 | 1
PIPING/7052/J32/433-2 | 2 | PWLCAEABKAAABZ~2 | 2 | - ELL 90-DEG LR; ASME B16.9; BE; SCH 160; CS ASTM A234 GR WPB - L50LA1BC 2" | 1 | ea | 1 | FITTINGS | PM110XA-CS-97782.09-2 | - | AJ2 | 1
PIPING/7052/J32/433-2 | 3 | PFACADADBKAACZ~2 | 2 | - FLG WN; RF; ASME B16.5; CL 600; SCH 160; CS ASTM A105N - L40JA3DL 2" | 1 | ea | 1 | FLANGES | PM110XA-CS-97782.09-2 | - | AJ2 | 1
PIPING/7052/J32/433-2 | 4 | PFACADADBKAACZ~2 | 2 | - FLG WN; RF; ASME B16.5; CL 600; SCH 160; CS ASTM A105N - L40JA3DL 2" | 1 | ea | 1 | FLANGES | PM110XA-CS-97782.09-2 | - | AJ2 | 1
PIPING/7052/J32/433-2 | 5 | VGQDJBQAIAZ014~3/4 | 2020-03-04 | - GYAABV GATE VALVE; API CL 800; SW X FNPT; CS; HNDWHL OPR; STD PORT - OE Status 0 CUST TAG: AJ2:L20KAZMD - L20KAZMD 3/4" | 1 | ea | 1 | VALVES / IN-LINE ITEMS | PM110XA-CS-97782.09-2 | - | AJ2 | 1
PIPING/7052/J32/433-2 | 6 | PWLCAEABKAAABZ~2 | 2 | - ELL 90-DEG LR; ASME B16.9; BE; SCH 160; CS ASTM A234 GR WPB - L50LA1BC 2" | 1 | ea | 1 | FITTINGS | PM110XA-CS-97782.09-2 | - | AJ2 | 1
PIPING/7052/J32/433-2 | 7 | XSH10-E-A-K-4.0-NA-CS_433-2~2 | 2 | - XSH10-E-A-K-4.0-NA-CS 2" | 1 | ea | 1 | SUPPORTS | PM110XA-CS-97782.09-2 | - | AJ2 | 1
PIPING/7052/J32/433-2 | 8 | PWLCAEABKAAABZ~2 | 2 | - ELL 90-DEG LR; ASME B16.9; BE; SCH 160; CS ASTM A234 GR WPB - L50LA1BC 2" | 1 | ea | 1 | FITTINGS | PM110XA-CS-97782.09-2 | - | AJ2 | 1
PIPING/7052/J32/433-2 | 9 | XSH10-E-A-K-4.0-NA-CS_433-2~2 | 2 | - XSH10-E-A-K-4.0-NA-CS 2" | 1 | ea | 1 | SUPPORTS | PM110XA-CS-97782.09-2 | - | AJ2 | 1
PIPING/7052/J32/433-2 | 10 | PWLCAEABKAAABZ~2 | 2 | - ELL 90-DEG LR; ASME B16.9; BE; SCH 160; CS ASTM A234 GR WPB - L50LA1BC 2" | 1 | ea | 1 | FITTINGS | PM110XA-CS-97782.09-2 | - | AJ2 | 1
PIPING/7052/J32/433-2 | 11 | POTTESVZZZAACZ~2X3/4 | 2X3/4 | - THREDOLET; MSS SP-97; CL 6000; CS ASTM A105N - L36VBAT 2X3/4" | 1 | ea | 1 | FITTINGS | PM110XA-CS-97782.09-2 | - | AJ2 | 1
PIPING/7052/J32/433-2 | 12 | PPAACABZBKABBZ~3/4 | 2020-03-04 | - PIPE; SMLS; ASME B36.10M; PE; SCH 160; CS ASTM A106 GR B - L11LA1A 3/4" | 0.4 | ft | 1 | PIPE | PM110XA-CS-97782.09-2 | - | AJ2 | 1
PIPING/7052/J32/433-2 | 13 | PPAACAAZBKABBZ~2 | 2 | - PIPE; SMLS; ASME B36.10M; BE; SCH 160; CS ASTM A106 GR B - L11LA2A 2" | 36.6 | ft | 1 | PIPE | PM110XA-CS-97782.09-2 | - | AJ2 | 1
PIPING/7052/J32/433-2 | 14 | PWLCAEABKAAABZ~2 | 2 | - ELL 90-DEG LR; ASME B16.9; BE; SCH 160; CS ASTM A234 GR WPB - L50LA1BC 2" | 1 | ea | 1 | FITTINGS | PM110XA-CS-97782.09-2 | - | AJ2 | 1
PIPING/7052/J32/434-1 | 1 | XSH10-E-A-K-4.0-NA-CS_434-1~2 | 2 | - XSH10-E-A-K-4.0-NA-CS 2" | 1 | ea | 1 | SUPPORTS | PM110XA-CS-97782.10-1 | - | AJ2 | 1
PIPING/7052/J32/434-1 | 2 | XSH10-E-A-K-4.0-NA-CS_434-1~2 | 2 | - XSH10-E-A-K-4.0-NA-CS 2" | 1 | ea | 1 | SUPPORTS | PM110XA-CS-97782.10-1 | - | AJ2 | 1
PIPING/7052/J32/434-1 | 3 | PFACADADBKAACZ~2 | 2 | - FLG WN; RF; ASME B16.5; CL 600; SCH 160; CS ASTM A105N - L40JA3DL 2" | 1 | ea | 1 | FLANGES | PM110XA-CS-97782.10-1 | - | AJ2 | 1
PIPING/7052/J32/434-1 | 4 | PPAACAAZBKABBZ~2 | 2 | - PIPE; SMLS; ASME B36.10M; BE; SCH 160; CS ASTM A106 GR B - L11LA2A 2" | 37.8 | ft | 1 | PIPE | PM110XA-CS-97782.10-1 | - | AJ2 | 1
PIPING/7052/J32/434-2 | 1 | XSH10-E-A-K-4.0-NA-CS_434-2~2 | 2 | - XSH10-E-A-K-4.0-NA-CS 2" | 1 | ea | 1 | SUPPORTS | PM110XA-CS-97782.10-2 | - | AJ2 | 1
PIPING/7052/J32/434-2 | 2 | XSH10-E-A-K-4.0-NA-CS_434-2~2 | 2 | - XSH10-E-A-K-4.0-NA-CS 2" | 1 | ea | 1 | SUPPORTS | PM110XA-CS-97782.10-2 | - | AJ2 | 1
PIPING/7052/J32/434-2 | 3 | PPAACAAZBKABBZ~2 | 2 | - PIPE; SMLS; ASME B36.10M; BE; SCH 160; CS ASTM A106 GR B - L11LA2A 2" | 40 | ft | 1 | PIPE | PM110XA-CS-97782.10-2 | - | AJ2 | 1
PIPING/7052/J32/434-2 | 4 | XSH10-E-A-K-4.0-NA-CS_434-2~2 | 2 | - XSH10-E-A-K-4.0-NA-CS 2" | 1 | ea | 1 | SUPPORTS | PM110XA-CS-97782.10-2 | - | AJ2 | 1
PIPING/7052/J32/434-3 | 1 | XSH10-E-A-K-4.0-NA-CS_434-3~2 | 2 | - XSH10-E-A-K-4.0-NA-CS 2" | 1 | ea | 1 | SUPPORTS | PM110XA-CS-97782.10-3 | - | AJ2 | 1
PIPING/7052/J32/434-3 | 2 | PWTAAEABKAAABZ~2X2 | 2X2 | - TEE; ASME B16.9; BE; SCH 160; CS ASTM A234 GR WPB - L51LA1 2X2" | 1 | ea | 1 | FITTINGS | PM110XA-CS-97782.10-3 | - | AJ2 | 1
PIPING/7052/J32/434-3 | 3 | PPAACAAZBKABBZ~2 | 2 | - PIPE; SMLS; ASME B36.10M; BE; SCH 160; CS ASTM A106 GR B - L11LA2A 2" | 32.9 | ft | 1 | PIPE | PM110XA-CS-97782.10-3 | - | AJ2 | 1
PIPING/7052/J32/434-3 | 4 | XSH10-E-A-K-4.0-NA-CS_434-3~2 | 2 | - XSH10-E-A-K-4.0-NA-CS 2" | 1 | ea | 1 | SUPPORTS | PM110XA-CS-97782.10-3 | - | AJ2 | 1
PIPING/7052/J32/435-1 | 1 | XSH10-E-A-K-4.0-NA-CS_435-1~2 | 2 | - XSH10-E-A-K-4.0-NA-CS 2" | 1 | ea | 1 | SUPPORTS | PM110XA-CS-98376.01-1 | - | AJ2 | 1
PIPING/7052/J32/435-1 | 2 | XSH10-E-A-K-4.0-NA-CS_435-1~2 | 2 | - XSH10-E-A-K-4.0-NA-CS 2" | 1 | ea | 1 | SUPPORTS | PM110XA-CS-98376.01-1 | - | AJ2 | 1
PIPING/7052/J32/435-1 | 3 | PPAACAAZBKABBZ~2 | 2 | - PIPE; SMLS; ASME B36.10M; BE; SCH 160; CS ASTM A106 GR B - L11LA2A 2" | 40 | ft | 1 | PIPE | PM110XA-CS-98376.01-1 | - | AJ2 | 1
PIPING/7052/J32/435-2 | 1 | XSH10-E-A-K-4.0-NA-CS_435-2~2 | 2 | - XSH10-E-A-K-4.0-NA-CS 2" | 1 | ea | 1 | SUPPORTS | PM110XA-CS-98376.01-2 | - | AJ2 | 1
PIPING/7052/J32/435-2 | 2 | XSH10-E-A-K-4.0-NA-CS_435-2~2 | 2 | - XSH10-E-A-K-4.0-NA-CS 2" | 1 | ea | 1 | SUPPORTS | PM110XA-CS-98376.01-2 | - | AJ2 | 1
PIPING/7052/J32/435-2 | 3 | PPAACAAZBKABBZ~2 | 2 | - PIPE; SMLS; ASME B36.10M; BE; SCH 160; CS ASTM A106 GR B - L11LA2A 2" | 39 | ft | 1 | PIPE | PM110XA-CS-98376.01-2 | - | AJ2 | 1
PIPING/7052/J32/435-3 | 1 | PPAACAAZBKABBZ~2 | 2 | - PIPE; SMLS; ASME B36.10M; BE; SCH 160; CS ASTM A106 GR B - L11LA2A 2" | 12.8 | ft | 1 | PIPE | PM110XA-CS-98376.01-3 | - | AJ2 | 1
PIPING/7052/J32/435-3 | 2 | XSH10-E-A-K-4.0-NA-CS_435-3~2 | 2 | - XSH10-E-A-K-4.0-NA-CS 2" | 1 | ea | 1 | SUPPORTS | PM110XA-CS-98376.01-3 | - | AJ2 | 1
PIPING/7052/J32/435-3 | 3 | XSH10-E-A-K-4.0-NA-CS_435-3~2 | 2 | - XSH10-E-A-K-4.0-NA-CS 2" | 1 | ea | 1 | SUPPORTS | PM110XA-CS-98376.01-3 | - | AJ2 | 1
PIPING/7052/J32/435-3 | 4 | PWLCAEABKAAABZ~2 | 2 | - ELL 90-DEG LR; ASME B16.9; BE; SCH 160; CS ASTM A234 GR WPB - L50LA1BC 2" | 1 | ea | 1 | FITTINGS | PM110XA-CS-98376.01-3 | - | AJ2 | 1
PIPING/7052/J32/435-3 | 5 | PWLCAEABKAAABZ~2 | 2 | - ELL 90-DEG LR; ASME B16.9; BE; SCH 160; CS ASTM A234 GR WPB - L50LA1BC 2" | 1 | ea | 1 | FITTINGS | PM110XA-CS-98376.01-3 | - | AJ2 | 1
PIPING/7052/J32/435-4 | 1 | PWLCAEABKAAABZ~2 | 2 | - ELL 90-DEG LR; ASME B16.9; BE; SCH 160; CS ASTM A234 GR WPB - L50LA1BC 2" | 1 | ea | 1 | FITTINGS | PM110XA-CS-98376.01-4 | - | AJ2 | 1
PIPING/7052/J32/435-4 | 2 | PWLCAEABKAAABZ~2 | 2 | - ELL 90-DEG LR; ASME B16.9; BE; SCH 160; CS ASTM A234 GR WPB - L50LA1BC 2" | 1 | ea | 1 | FITTINGS | PM110XA-CS-98376.01-4 | - | AJ2 | 1
PIPING/7052/J32/435-4 | 3 | PPAACAAZBKABBZ~2 | 2 | - PIPE; SMLS; ASME B36.10M; BE; SCH 160; CS ASTM A106 GR B - L11LA2A 2" | 25.7 | ft | 1 | PIPE | PM110XA-CS-98376.01-4 | - | AJ2 | 1
PIPING/7052/J32/435-4 | 4 | XSH10-E-A-K-4.0-NA-CS_435-4~2 | 2 | - XSH10-E-A-K-4.0-NA-CS 2" | 1 | ea | 1 | SUPPORTS | PM110XA-CS-98376.01-4 | - | AJ2 | 1
PIPING/7052/J32/436-1 | 1 | XSH10-E-A-K-4.0-NA-CS_436-1~2 | 2 | - XSH10-E-A-K-4.0-NA-CS 2" | 1 | ea | 1 | SUPPORTS | PM110XA-CS-98376.02-1 | - | AJ2 | 1
PIPING/7052/J32/436-1 | 2 | PPAACAAZBKABBZ~2 | 2 | - PIPE; SMLS; ASME B36.10M; BE; SCH 160; CS ASTM A106 GR B - L11LA2A 2" | 40 | ft | 1 | PIPE | PM110XA-CS-98376.02-1 | - | AJ2 | 1
PIPING/7052/J32/436-1 | 3 | XSH10-E-A-K-4.0-NA-CS_436-1~2 | 2 | - XSH10-E-A-K-4.0-NA-CS 2" | 1 | ea | 1 | SUPPORTS | PM110XA-CS-98376.02-1 | - | AJ2 | 1
PIPING/7052/J32/436-2 | 1 | XSH10-E-A-K-4.0-NA-CS_436-2~2 | 2 | - XSH10-E-A-K-4.0-NA-CS 2" | 1 | ea | 1 | SUPPORTS | PM110XA-CS-98376.02-2 | - | AJ2 | 1
PIPING/7052/J32/436-2 | 2 | PPAACAAZBKABBZ~2 | 2 | - PIPE; SMLS; ASME B36.10M; BE; SCH 160; CS ASTM A106 GR B - L11LA2A 2" | 40 | ft | 1 | PIPE | PM110XA-CS-98376.02-2 | - | AJ2 | 1
PIPING/7052/J32/436-2 | 3 | XSH10-E-A-K-4.0-NA-CS_436-2~2 | 2 | - XSH10-E-A-K-4.0-NA-CS 2" | 1 | ea | 1 | SUPPORTS | PM110XA-CS-98376.02-2 | - | AJ2 | 1
PIPING/7052/J32/436-3 | 1 | PPAACAAZBKABBZ~2 | 2 | - PIPE; SMLS; ASME B36.10M; BE; SCH 160; CS ASTM A106 GR B - L11LA2A 2" | 40 | ft | 1 | PIPE | PM110XA-CS-98376.02-3 | - | AJ2 | 1
PIPING/7052/J32/436-3 | 2 | XSH10-E-A-K-4.0-NA-CS_436-3~2 | 2 | - XSH10-E-A-K-4.0-NA-CS 2" | 1 | ea | 1 | SUPPORTS | PM110XA-CS-98376.02-3 | - | AJ2 | 1
PIPING/7052/J32/436-3 | 3 | XSH10-E-A-K-4.0-NA-CS_436-3~2 | 2 | - XSH10-E-A-K-4.0-NA-CS 2" | 1 | ea | 1 | SUPPORTS | PM110XA-CS-98376.02-3 | - | AJ2 | 1
PIPING/7052/J32/436-4 | 1 | XSH10-E-A-K-4.0-NA-CS_436-4~2 | 2 | - XSH10-E-A-K-4.0-NA-CS 2" | 1 | ea | 1 | SUPPORTS | PM110XA-CS-98376.02-4 | - | AJ2 | 1
PIPING/7052/J32/436-4 | 2 | XSH10-E-A-K-4.0-NA-CS_436-4~2 | 2 | - XSH10-E-A-K-4.0-NA-CS 2" | 1 | ea | 1 | SUPPORTS | PM110XA-CS-98376.02-4 | - | AJ2 | 1
PIPING/7052/J32/436-4 | 3 | PPAACAAZBKABBZ~2 | 2 | - PIPE; SMLS; ASME B36.10M; BE; SCH 160; CS ASTM A106 GR B - L11LA2A 2" | 40.5 | ft | 1 | PIPE | PM110XA-CS-98376.02-4 | - | AJ2 | 1
PIPING/7052/J32/437-1 | 1 | XSH10-E-A-K-4.0-NA-CS_437-1~2 | 2 | - XSH10-E-A-K-4.0-NA-CS 2" | 1 | ea | 1 | SUPPORTS | PM110XA-CS-98376.03-1 | - | AJ2 | 1
PIPING/7052/J32/437-1 | 2 | XSH10-E-A-K-4.0-NA-CS_437-1~2 | 2 | - XSH10-E-A-K-4.0-NA-CS 2" | 1 | ea | 1 | SUPPORTS | PM110XA-CS-98376.03-1 | - | AJ2 | 1
PIPING/7052/J32/437-1 | 3 | PPAACAAZBKABBZ~2 | 2 | - PIPE; SMLS; ASME B36.10M; BE; SCH 160; CS ASTM A106 GR B - L11LA2A 2" | 40 | ft | 1 | PIPE | PM110XA-CS-98376.03-1 | - | AJ2 | 1
PIPING/7052/J32/437-2 | 1 | XSH10-E-A-K-4.0-NA-CS_437-2~2 | 2 | - XSH10-E-A-K-4.0-NA-CS 2" | 1 | ea | 1 | SUPPORTS | PM110XA-CS-98376.03-2 | - | AJ2 | 1
PIPING/7052/J32/437-2 | 2 | XSH10-E-A-K-4.0-NA-CS_437-2~2 | 2 | - XSH10-E-A-K-4.0-NA-CS 2" | 1 | ea | 1 | SUPPORTS | PM110XA-CS-98376.03-2 | - | AJ2 | 1
PIPING/7052/J32/437-2 | 3 | PPAACAAZBKABBZ~2 | 2 | - PIPE; SMLS; ASME B36.10M; BE; SCH 160; CS ASTM A106 GR B - L11LA2A 2" | 40 | ft | 1 | PIPE | PM110XA-CS-98376.03-2 | - | AJ2 | 1
PIPING/7052/J32/437-3 | 1 | XSH10-E-A-K-4.0-NA-CS_437-3~2 | 2 | - XSH10-E-A-K-4.0-NA-CS 2" | 1 | ea | 1 | SUPPORTS | PM110XA-CS-98376.03-3 | - | AJ2 | 1
PIPING/7052/J32/437-3 | 2 | PPAACAAZBKABBZ~2 | 2 | - PIPE; SMLS; ASME B36.10M; BE; SCH 160; CS ASTM A106 GR B - L11LA2A 2" | 40 | ft | 1 | PIPE | PM110XA-CS-98376.03-3 | - | AJ2 | 1
PIPING/7052/J32/437-3 | 3 | XSH10-E-A-K-4.0-NA-CS_437-3~2 | 2 | - XSH10-E-A-K-4.0-NA-CS 2" | 1 | ea | 1 | SUPPORTS | PM110XA-CS-98376.03-3 | - | AJ2 | 1
PIPING/7052/J32/437-4 | 1 | PPAACAAZBKABBZ~2 | 2 | - PIPE; SMLS; ASME B36.10M; BE; SCH 160; CS ASTM A106 GR B - L11LA2A 2" | 8.7 | ft | 1 | PIPE | PM110XA-CS-98376.03-4 | - | AJ2 | 1
PIPING/7052/J32/437-4 | 2 | PWLCAEABKAAABZ~2 | 2 | - ELL 90-DEG LR; ASME B16.9; BE; SCH 160; CS ASTM A234 GR WPB - L50LA1BC 2" | 1 | ea | 1 | FITTINGS | PM110XA-CS-98376.03-4 | - | AJ2 | 1
PIPING/7052/J32/437-4 | 3 | XSH10-E-A-K-4.0-NA-CS_437-4~2 | 2 | - XSH10-E-A-K-4.0-NA-CS 2" | 1 | ea | 1 | SUPPORTS | PM110XA-CS-98376.03-4 | - | AJ2 | 1
PIPING/7052/J32/437-5 | 1 | XSH10-E-A-K-4.0-NA-CS_437-5~2 | 2 | - XSH10-E-A-K-4.0-NA-CS 2" | 1 | ea | 1 | SUPPORTS | PM110XA-CS-98376.03-5 | - | AJ2 | 1
PIPING/7052/J32/437-5 | 2 | VGQDJBQAIAZ014~3/4 | 2020-03-04 | - GYAABV GATE VALVE; API CL 800; SW X FNPT; CS; HNDWHL OPR; STD PORT - OE Status 0 CUST TAG: AJ2:L20KAZMD - L20KAZMD 3/4" | 1 | ea | 1 | VALVES / IN-LINE ITEMS | PM110XA-CS-98376.03-5 | - | AJ2 | 1
PIPING/7052/J32/437-5 | 3 | PWLCAEABKAAABZ~2 | 2 | - ELL 90-DEG LR; ASME B16.9; BE; SCH 160; CS ASTM A234 GR WPB - L50LA1BC 2" | 1 | ea | 1 | FITTINGS | PM110XA-CS-98376.03-5 | - | AJ2 | 1
PIPING/7052/J32/437-5 | 4 | POTTESVZZZAACZ~2X3/4 | 2X3/4 | - THREDOLET; MSS SP-97; CL 6000; CS ASTM A105N - L36VBAT 2X3/4" | 1 | ea | 1 | FITTINGS | PM110XA-CS-98376.03-5 | - | AJ2 | 1
PIPING/7052/J32/437-5 | 5 | PPAACABZBKABBZ~3/4 | 2020-03-04 | - PIPE; SMLS; ASME B36.10M; PE; SCH 160; CS ASTM A106 GR B - L11LA1A 3/4" | 0.4 | ft | 1 | PIPE | PM110XA-CS-98376.03-5 | - | AJ2 | 1
PIPING/7052/J32/437-5 | 6 | PPAACAAZBKABBZ~2 | 2 | - PIPE; SMLS; ASME B36.10M; BE; SCH 160; CS ASTM A106 GR B - L11LA2A 2" | 13.7 | ft | 1 | PIPE | PM110XA-CS-98376.03-5 | - | AJ2 | 1
PIPING/7052/J32/438-1 | 1 | XSH10-E-A-K-4.0-NA-CS_438-1~2 | 2 | - XSH10-E-A-K-4.0-NA-CS 2" | 1 | ea | 1 | SUPPORTS | PM110XA-CS-98376.04-1 | - | AJ2 | 1
PIPING/7052/J32/438-1 | 2 | PPAACAAZBKABBZ~2 | 2 | - PIPE; SMLS; ASME B36.10M; BE; SCH 160; CS ASTM A106 GR B - L11LA2A 2" | 17 | ft | 1 | PIPE | PM110XA-CS-98376.04-1 | - | AJ2 | 1
PIPING/7052/J32/438-2 | 1 | XSH10-E-A-K-4.0-NA-CS_438-2~2 | 2 | - XSH10-E-A-K-4.0-NA-CS 2" | 1 | ea | 1 | SUPPORTS | PM110XA-CS-98376.04-2 | - | AJ2 | 1
PIPING/7052/J32/438-2 | 2 | PPAACAAZBKABBZ~2 | 2 | - PIPE; SMLS; ASME B36.10M; BE; SCH 160; CS ASTM A106 GR B - L11LA2A 2" | 36 | ft | 1 | PIPE | PM110XA-CS-98376.04-2 | - | AJ2 | 1
PIPING/7052/J32/438-2 | 3 | POTTESVZZZAACZ~2X3/4 | 2X3/4 | - THREDOLET; MSS SP-97; CL 6000; CS ASTM A105N - L36VBAT 2X3/4" | 1 | ea | 1 | FITTINGS | PM110XA-CS-98376.04-2 | - | AJ2 | 1
PIPING/7052/J32/438-2 | 4 | PWLCAEABKAAABZ~2 | 2 | - ELL 90-DEG LR; ASME B16.9; BE; SCH 160; CS ASTM A234 GR WPB - L50LA1BC 2" | 1 | ea | 1 | FITTINGS | PM110XA-CS-98376.04-2 | - | AJ2 | 1
PIPING/7052/J32/438-2 | 5 | PWLCAEABKAAABZ~2 | 2 | - ELL 90-DEG LR; ASME B16.9; BE; SCH 160; CS ASTM A234 GR WPB - L50LA1BC 2" | 1 | ea | 1 | FITTINGS | PM110XA-CS-98376.04-2 | - | AJ2 | 1
PIPING/7052/J32/438-2 | 6 | XSH10-E-A-K-4.0-NA-CS_438-2~2 | 2 | - XSH10-E-A-K-4.0-NA-CS 2" | 1 | ea | 1 | SUPPORTS | PM110XA-CS-98376.04-2 | - | AJ2 | 1
PIPING/7052/J32/438-2 | 7 | XSH10-E-A-K-4.0-NA-CS_438-2~2 | 2 | - XSH10-E-A-K-4.0-NA-CS 2" | 1 | ea | 1 | SUPPORTS | PM110XA-CS-98376.04-2 | - | AJ2 | 1
PIPING/7052/J32/438-3 | 1 | PPAACAAZBKABBZ~2 | 2 | - PIPE; SMLS; ASME B36.10M; BE; SCH 160; CS ASTM A106 GR B - L11LA2A 2" | 25 | ft | 1 | PIPE | PM110XA-CS-98376.04-3 | - | AJ2 | 1
PIPING/7052/J32/438-3 | 2 | VGQDJBQAIAZ014~3/4 | 2020-03-04 | - GYAABV GATE VALVE; API CL 800; SW X FNPT; CS; HNDWHL OPR; STD PORT - OE Status 0 CUST TAG: AJ2:L20KAZMD - L20KAZMD 3/4" | 1 | ea | 1 | VALVES / IN-LINE ITEMS | PM110XA-CS-98376.04-3 | - | AJ2 | 1
PIPING/7052/J32/438-3 | 3 | PWLCAEABKAAABZ~2 | 2 | - ELL 90-DEG LR; ASME B16.9; BE; SCH 160; CS ASTM A234 GR WPB - L50LA1BC 2" | 1 | ea | 1 | FITTINGS | PM110XA-CS-98376.04-3 | - | AJ2 | 1
PIPING/7052/J32/438-3 | 4 | PWLCAEABKAAABZ~2 | 2 | - ELL 90-DEG LR; ASME B16.9; BE; SCH 160; CS ASTM A234 GR WPB - L50LA1BC 2" | 1 | ea | 1 | FITTINGS | PM110XA-CS-98376.04-3 | - | AJ2 | 1
PIPING/7052/J32/438-3 | 5 | PWLCAEABKAAABZ~2 | 2 | - ELL 90-DEG LR; ASME B16.9; BE; SCH 160; CS ASTM A234 GR WPB - L50LA1BC 2" | 1 | ea | 1 | FITTINGS | PM110XA-CS-98376.04-3 | - | AJ2 | 1
PIPING/7052/J32/438-3 | 6 | POTTESVZZZAACZ~2X3/4 | 2X3/4 | - THREDOLET; MSS SP-97; CL 6000; CS ASTM A105N - L36VBAT 2X3/4" | 1 | ea | 1 | FITTINGS | PM110XA-CS-98376.04-3 | - | AJ2 | 1
PIPING/7052/J32/438-3 | 7 | XSH10-E-A-K-4.0-NA-CS_438-3~2 | 2 | - XSH10-E-A-K-4.0-NA-CS 2" | 1 | ea | 1 | SUPPORTS | PM110XA-CS-98376.04-3 | - | AJ2 | 1
PIPING/7052/J32/438-3 | 8 | PPAACABZBKABBZ~3/4 | 2020-03-04 | - PIPE; SMLS; ASME B36.10M; PE; SCH 160; CS ASTM A106 GR B - L11LA1A 3/4" | 0.2 | ft | 1 | PIPE | PM110XA-CS-98376.04-3 | - | AJ2 | 1
PIPING/7052/J32/438-3 | 9 | XSH10-E-A-H-4.0-NA-CS_438-3~2 | 2 | - XSH10-E-A-H-4.0-NA-CS 2" | 1 | ea | 1 | SUPPORTS | PM110XA-CS-98376.04-3 | - | AJ2 | 1
PIPING/7052/J32/439-1 | 1 | PPAACAAZACABBZ~2 | 2 | - PIPE; SMLS; ASME B36.10M; BE; XS; CS ASTM A106 GR B - L11NA2A 2" | 36 | ft | 1 | PIPE | PM110XA-CS-98413.01-1 | - | AF1 | 1
PIPING/7052/J32/439-1 | 2 | XSH10-E-A-K-4.0-NA-CS_439-1~2 | 2 | - XSH10-E-A-K-4.0-NA-CS 2" | 1 | ea | 1 | SUPPORTS | PM110XA-CS-98413.01-1 | - | AF1 | 1
PIPING/7052/J32/439-1 | 3 | XSH10-E-A-K-4.0-NA-CS_439-1~2 | 2 | - XSH10-E-A-K-4.0-NA-CS 2" | 1 | ea | 1 | SUPPORTS | PM110XA-CS-98413.01-1 | - | AF1 | 1
PIPING/7052/J32/439-1 | 4 | PWLCAEAACAAABZ~2 | 2 | - ELL 90-DEG LR; ASME B16.9; BE; XS; CS ASTM A234 GR WPB - L50NA1BC 2" | 1 | ea | 1 | FITTINGS | PM110XA-CS-98413.01-1 | - | AF1 | 1
PIPING/7052/J32/439-1 | 5 | PWLCAEAACAAABZ~2 | 2 | - ELL 90-DEG LR; ASME B16.9; BE; XS; CS ASTM A234 GR WPB - L50NA1BC 2" | 1 | ea | 1 | FITTINGS | PM110XA-CS-98413.01-1 | - | AF1 | 1
PIPING/7052/J32/439-1 | 6 | PWLCAEAACAAABZ~2 | 2 | - ELL 90-DEG LR; ASME B16.9; BE; XS; CS ASTM A234 GR WPB - L50NA1BC 2" | 1 | ea | 1 | FITTINGS | PM110XA-CS-98413.01-1 | - | AF1 | 1
PIPING/7052/J32/439-1 | 7 | PPAACAAZBKABBZ~2 | 2 | - PIPE; SMLS; ASME B36.10M; BE; SCH 160; CS ASTM A106 GR B - L11LA2A 2" | 3.6 | ft | 1 | PIPE | PM110XA-CS-98413.01-1 | - | AF1 | 1
PIPING/7052/J32/439-2 | 1 | POTTESTZZZAACZ~2X3/4 | 2X3/4 | - THREDOLET; MSS SP-97; CL 3000; CS ASTM A105N - L36SBAT 2X3/4" | 1 | ea | 1 | FITTINGS | PM110XA-CS-98413.01-2 | - | AF1 | 1
PIPING/7052/J32/439-2 | 2 | XSH10-E-A-K-4.0-NA-CS_439-2~2 | 2 | - XSH10-E-A-K-4.0-NA-CS 2" | 1 | ea | 1 | SUPPORTS | PM110XA-CS-98413.01-2 | - | AF1 | 1
PIPING/7052/J32/439-2 | 3 | XSH10-E-A-K-4.0-NA-CS_439-2~2 | 2 | - XSH10-E-A-K-4.0-NA-CS 2" | 1 | ea | 1 | SUPPORTS | PM110XA-CS-98413.01-2 | - | AF1 | 1
PIPING/7052/J32/439-2 | 4 | XSH10-E-A-K-4.0-NA-CS_439-2~2 | 2 | - XSH10-E-A-K-4.0-NA-CS 2" | 1 | ea | 1 | SUPPORTS | PM110XA-CS-98413.01-2 | - | AF1 | 1
PIPING/7052/J32/439-2 | 5 | PWLCAEAACAAABZ~2 | 2 | - ELL 90-DEG LR; ASME B16.9; BE; XS; CS ASTM A234 GR WPB - L50NA1BC 2" | 1 | ea | 1 | FITTINGS | PM110XA-CS-98413.01-2 | - | AF1 | 1
PIPING/7052/J32/439-2 | 6 | PWLCAEAACAAABZ~2 | 2 | - ELL 90-DEG LR; ASME B16.9; BE; XS; CS ASTM A234 GR WPB - L50NA1BC 2" | 1 | ea | 1 | FITTINGS | PM110XA-CS-98413.01-2 | - | AF1 | 1
PIPING/7052/J32/439-2 | 7 | PPAACAAZACABBZ~2 | 2 | - PIPE; SMLS; ASME B36.10M; BE; XS; CS ASTM A106 GR B - L11NA2A 2" | 35.4 | ft | 1 | PIPE | PM110XA-CS-98413.01-2 | - | AF1 | 1
PIPING/7052/J32/439-3 | 1 | PPAACAAZACABBZ~2 | 2 | - PIPE; SMLS; ASME B36.10M; BE; XS; CS ASTM A106 GR B - L11NA2A 2" | 16.5 | ft | 1 | PIPE | PM110XA-CS-98413.01-3 | - | AF1 | 1
PIPING/7052/J32/439-3 | 2 | XSH10-E-A-K-4.0-NA-CS_439-3~2 | 2 | - XSH10-E-A-K-4.0-NA-CS 2" | 1 | ea | 1 | SUPPORTS | PM110XA-CS-98413.01-3 | - | AF1 | 1
PIPING/7052/J32/440-1 | 1 | XSH10-E-A-K-4.0-NA-CS_440-1~2 | 2 | - XSH10-E-A-K-4.0-NA-CS 2" | 1 | ea | 1 | SUPPORTS | PM110XA-CS-98413.02-1 | - | AF1 | 1
PIPING/7052/J32/440-1 | 2 | PWLCAEAACAAABZ~2 | 2 | - ELL 90-DEG LR; ASME B16.9; BE; XS; CS ASTM A234 GR WPB - L50NA1BC 2" | 1 | ea | 1 | FITTINGS | PM110XA-CS-98413.02-1 | - | AF1 | 1
PIPING/7052/J32/440-1 | 3 | PPAACAAZACABBZ~2 | 2 | - PIPE; SMLS; ASME B36.10M; BE; XS; CS ASTM A106 GR B - L11NA2A 2" | 13 | ft | 1 | PIPE | PM110XA-CS-98413.02-1 | - | AF1 | 1
PIPING/7052/J32/440-2 | 1 | XSH10-E-A-K-4.0-NA-CS_440-2~2 | 2 | - XSH10-E-A-K-4.0-NA-CS 2" | 1 | ea | 1 | SUPPORTS | PM110XA-CS-98413.02-2 | - | AF1 | 1
PIPING/7052/J32/440-2 | 2 | PPAACAAZACABBZ~2 | 2 | - PIPE; SMLS; ASME B36.10M; BE; XS; CS ASTM A106 GR B - L11NA2A 2" | 10.8 | ft | 1 | PIPE | PM110XA-CS-98413.02-2 | - | AF1 | 1
PIPING/7052/J32/440-2 | 3 | PWLCAEAACAAABZ~2 | 2 | - ELL 90-DEG LR; ASME B16.9; BE; XS; CS ASTM A234 GR WPB - L50NA1BC 2" | 1 | ea | 1 | FITTINGS | PM110XA-CS-98413.02-2 | - | AF1 | 1
PIPING/7052/J32/440-3 | 1 | XSH10-E-A-K-4.0-NA-CS_440-3~2 | 2 | - XSH10-E-A-K-4.0-NA-CS 2" | 1 | ea | 1 | SUPPORTS | PM110XA-CS-98413.02-3 | - | AF1 | 1
PIPING/7052/J32/440-3 | 2 | XSH10-E-A-K-4.0-NA-CS_440-3~2 | 2 | - XSH10-E-A-K-4.0-NA-CS 2" | 1 | ea | 1 | SUPPORTS | PM110XA-CS-98413.02-3 | - | AF1 | 1
PIPING/7052/J32/440-3 | 3 | PPAACAAZACABBZ~2 | 2 | - PIPE; SMLS; ASME B36.10M; BE; XS; CS ASTM A106 GR B - L11NA2A 2" | 40 | ft | 1 | PIPE | PM110XA-CS-98413.02-3 | - | AF1 | 1
PIPING/7052/J32/440-4 | 1 | XSH10-E-A-K-4.0-NA-CS_440-4~2 | 2 | - XSH10-E-A-K-4.0-NA-CS 2" | 1 | ea | 1 | SUPPORTS | PM110XA-CS-98413.02-4 | - | AF1 | 1
PIPING/7052/J32/440-4 | 2 | PPAACAAZACABBZ~2 | 2 | - PIPE; SMLS; ASME B36.10M; BE; XS; CS ASTM A106 GR B - L11NA2A 2" | 40 | ft | 1 | PIPE | PM110XA-CS-98413.02-4 | - | AF1 | 1
PIPING/7052/J32/440-4 | 3 | XSH10-E-A-K-4.0-NA-CS_440-4~2 | 2 | - XSH10-E-A-K-4.0-NA-CS 2" | 1 | ea | 1 | SUPPORTS | PM110XA-CS-98413.02-4 | - | AF1 | 1
PIPING/7052/J32/440-5 | 1 | PPAACAAZACABBZ~2 | 2 | - PIPE; SMLS; ASME B36.10M; BE; XS; CS ASTM A106 GR B - L11NA2A 2" | 42.2 | ft | 1 | PIPE | PM110XA-CS-98413.02-5 | - | AF1 | 1
PIPING/7052/J32/440-5 | 2 | PPAACABZACABBZ~3/4 | 2020-03-04 | - PIPE; SMLS; ASME B36.10M; PE; XS; CS ASTM A106 GR B - L11NA1A 3/4" | 0.2 | ft | 1 | PIPE | PM110XA-CS-98413.02-5 | - | AF1 | 1
PIPING/7052/J32/440-5 | 3 | POTTESTZZZAACZ~2X3/4 | 2X3/4 | - THREDOLET; MSS SP-97; CL 3000; CS ASTM A105N - L36SBAT 2X3/4" | 1 | ea | 1 | FITTINGS | PM110XA-CS-98413.02-5 | - | AF1 | 1
PIPING/7052/J32/440-5 | 4 | PWLCAEAACAAABZ~2 | 2 | - ELL 90-DEG LR; ASME B16.9; BE; XS; CS ASTM A234 GR WPB - L50NA1BC 2" | 1 | ea | 1 | FITTINGS | PM110XA-CS-98413.02-5 | - | AF1 | 1
PIPING/7052/J32/440-5 | 5 | PWLCAEAACAAABZ~2 | 2 | - ELL 90-DEG LR; ASME B16.9; BE; XS; CS ASTM A234 GR WPB - L50NA1BC 2" | 1 | ea | 1 | FITTINGS | PM110XA-CS-98413.02-5 | - | AF1 | 1
PIPING/7052/J32/440-5 | 6 | VGQDJBQAIAZ011~3/4 | 2020-03-04 | - GYAABM GATE VALVE; API CL 800; SW X FNPT; CS; HNDWHL OPR; STD PORT - OE Status 0 CUST TAG: AF1:L20KBZHD - L20KBZHD 3/4" | 1 | ea | 1 | VALVES / IN-LINE ITEMS | PM110XA-CS-98413.02-5 | - | AF1 | 1
PIPING/7052/J32/440-5 | 7 | XSH10-E-A-K-4.0-NA-CS_440-5~2 | 2 | - XSH10-E-A-K-4.0-NA-CS 2" | 1 | ea | 1 | SUPPORTS | PM110XA-CS-98413.02-5 | - | AF1 | 1
PIPING/7052/J32/440-5 | 8 | XSH10-E-A-K-4.0-NA-CS_440-5~2 | 2 | - XSH10-E-A-K-4.0-NA-CS 2" | 1 | ea | 1 | SUPPORTS | PM110XA-CS-98413.02-5 | - | AF1 | 1
PIPING/7052/J32/441-1 | 1 | XSH10-E-A-K-4.0-NA-CS_441-1~2 | 2 | - XSH10-E-A-K-4.0-NA-CS 2" | 1 | ea | 1 | SUPPORTS | PM110XA-CS-98413.03-1 | - | AF1 | 1
PIPING/7052/J32/441-1 | 2 | XSH10-E-A-K-4.0-NA-CS_441-1~2 | 2 | - XSH10-E-A-K-4.0-NA-CS 2" | 1 | ea | 1 | SUPPORTS | PM110XA-CS-98413.03-1 | - | AF1 | 1
PIPING/7052/J32/441-1 | 3 | PWLCAEAACAAABZ~2 | 2 | - ELL 90-DEG LR; ASME B16.9; BE; XS; CS ASTM A234 GR WPB - L50NA1BC 2" | 1 | ea | 1 | FITTINGS | PM110XA-CS-98413.03-1 | - | AF1 | 1
PIPING/7052/J32/441-1 | 4 | PWLCAEAACAAABZ~2 | 2 | - ELL 90-DEG LR; ASME B16.9; BE; XS; CS ASTM A234 GR WPB - L50NA1BC 2" | 1 | ea | 1 | FITTINGS | PM110XA-CS-98413.03-1 | - | AF1 | 1
PIPING/7052/J32/441-1 | 5 | POTTESTZZZAACZ~2X3/4 | 2X3/4 | - THREDOLET; MSS SP-97; CL 3000; CS ASTM A105N - L36SBAT 2X3/4" | 1 | ea | 1 | FITTINGS | PM110XA-CS-98413.03-1 | - | AF1 | 1
PIPING/7052/J32/441-1 | 6 | PPAACAAZACABBZ~2 | 2 | - PIPE; SMLS; ASME B36.10M; BE; XS; CS ASTM A106 GR B - L11NA2A 2" | 25.7 | ft | 1 | PIPE | PM110XA-CS-98413.03-1 | - | AF1 | 1
PIPING/7052/J32/441-2 | 1 | XSH10-E-A-K-4.0-NA-CS_441-2~2 | 2 | - XSH10-E-A-K-4.0-NA-CS 2" | 1 | ea | 1 | SUPPORTS | PM110XA-CS-98413.03-2 | - | AF1 | 1
PIPING/7052/J32/441-2 | 2 | PWLCAEAACAAABZ~2 | 2 | - ELL 90-DEG LR; ASME B16.9; BE; XS; CS ASTM A234 GR WPB - L50NA1BC 2" | 1 | ea | 1 | FITTINGS | PM110XA-CS-98413.03-2 | - | AF1 | 1
PIPING/7052/J32/441-2 | 3 | PPAACAAZACABBZ~2 | 2 | - PIPE; SMLS; ASME B36.10M; BE; XS; CS ASTM A106 GR B - L11NA2A 2" | 29.2 | ft | 1 | PIPE | PM110XA-CS-98413.03-2 | - | AF1 | 1
PIPING/7052/J32/441-2 | 4 | PWLCAEAACAAABZ~2 | 2 | - ELL 90-DEG LR; ASME B16.9; BE; XS; CS ASTM A234 GR WPB - L50NA1BC 2" | 1 | ea | 1 | FITTINGS | PM110XA-CS-98413.03-2 | - | AF1 | 1
PIPING/7052/J32/441-2 | 5 | XSH10-E-A-K-4.0-NA-CS_441-2~2 | 2 | - XSH10-E-A-K-4.0-NA-CS 2" | 1 | ea | 1 | SUPPORTS | PM110XA-CS-98413.03-2 | - | AF1 | 1
PIPING/7052/J32/441-3 | 1 | PPAACAAZACABBZ~2 | 2 | - PIPE; SMLS; ASME B36.10M; BE; XS; CS ASTM A106 GR B - L11NA2A 2" | 40 | ft | 1 | PIPE | PM110XA-CS-98413.03-3 | - | AF1 | 1
PIPING/7052/J32/441-3 | 2 | XSH10-E-A-K-4.0-NA-CS_441-3~2 | 2 | - XSH10-E-A-K-4.0-NA-CS 2" | 1 | ea | 1 | SUPPORTS | PM110XA-CS-98413.03-3 | - | AF1 | 1
PIPING/7052/J32/441-3 | 3 | XSH10-E-A-K-4.0-NA-CS_441-3~2 | 2 | - XSH10-E-A-K-4.0-NA-CS 2" | 1 | ea | 1 | SUPPORTS | PM110XA-CS-98413.03-3 | - | AF1 | 1
PIPING/7052/J32/441-4 | 1 | PPAACAAZACABBZ~2 | 2 | - PIPE; SMLS; ASME B36.10M; BE; XS; CS ASTM A106 GR B - L11NA2A 2" | 40.5 | ft | 1 | PIPE | PM110XA-CS-98413.03-4 | - | AF1 | 1
PIPING/7052/J32/441-4 | 2 | XSH10-E-A-K-4.0-NA-CS_441-4~2 | 2 | - XSH10-E-A-K-4.0-NA-CS 2" | 1 | ea | 1 | SUPPORTS | PM110XA-CS-98413.03-4 | - | AF1 | 1
PIPING/7052/J32/441-4 | 3 | XSH10-E-A-K-4.0-NA-CS_441-4~2 | 2 | - XSH10-E-A-K-4.0-NA-CS 2" | 1 | ea | 1 | SUPPORTS | PM110XA-CS-98413.03-4 | - | AF1 | 1
PIPING/7052/J32/442-1 | 1 | VGQDJBQAIAZ011~3/4 | 2020-03-04 | - GYAABM GATE VALVE; API CL 800; SW X FNPT; CS; HNDWHL OPR; STD PORT - OE Status 0 CUST TAG: AF1:L20KBZHD - L20KBZHD 3/4" | 1 | ea | 1 | VALVES / IN-LINE ITEMS | PM110XA-CS-98413.04-1 | - | AF1 | 1
PIPING/7052/J32/442-1 | 2 | PPAACAAZACABBZ~2 | 2 | - PIPE; SMLS; ASME B36.10M; BE; XS; CS ASTM A106 GR B - L11NA2A 2" | 40.5 | ft | 1 | PIPE | PM110XA-CS-98413.04-1 | - | AF1 | 1
PIPING/7052/J32/442-1 | 3 | XSH10-E-A-K-4.0-NA-CS_442-1~2 | 2 | - XSH10-E-A-K-4.0-NA-CS 2" | 1 | ea | 1 | SUPPORTS | PM110XA-CS-98413.04-1 | - | AF1 | 1
PIPING/7052/J32/442-1 | 4 | XSH10-E-A-K-4.0-NA-CS_442-1~2 | 2 | - XSH10-E-A-K-4.0-NA-CS 2" | 1 | ea | 1 | SUPPORTS | PM110XA-CS-98413.04-1 | - | AF1 | 1
PIPING/7052/J32/442-1 | 5 | POTTESTZZZAACZ~2X3/4 | 2X3/4 | - THREDOLET; MSS SP-97; CL 3000; CS ASTM A105N - L36SBAT 2X3/4" | 1 | ea | 1 | FITTINGS | PM110XA-CS-98413.04-1 | - | AF1 | 1
PIPING/7052/J32/442-1 | 6 | PPAACABZACABBZ~3/4 | 2020-03-04 | - PIPE; SMLS; ASME B36.10M; PE; XS; CS ASTM A106 GR B - L11NA1A 3/4" | 0.2 | ft | 1 | PIPE | PM110XA-CS-98413.04-1 | - | AF1 | 1
PIPING/7052/J32/442-2 | 1 | XSH10-E-A-K-4.0-NA-CS_442-2~2 | 2 | - XSH10-E-A-K-4.0-NA-CS 2" | 1 | ea | 1 | SUPPORTS | PM110XA-CS-98413.04-2 | - | AF1 | 1
PIPING/7052/J32/442-2 | 2 | PWLCAEAACAAABZ~2 | 2 | - ELL 90-DEG LR; ASME B16.9; BE; XS; CS ASTM A234 GR WPB - L50NA1BC 2" | 1 | ea | 1 | FITTINGS | PM110XA-CS-98413.04-2 | - | AF1 | 1
PIPING/7052/J32/442-2 | 3 | PWLCAEAACAAABZ~2 | 2 | - ELL 90-DEG LR; ASME B16.9; BE; XS; CS ASTM A234 GR WPB - L50NA1BC 2" | 1 | ea | 1 | FITTINGS | PM110XA-CS-98413.04-2 | - | AF1 | 1
PIPING/7052/J32/442-2 | 4 | PWLCAEAACAAABZ~2 | 2 | - ELL 90-DEG LR; ASME B16.9; BE; XS; CS ASTM A234 GR WPB - L50NA1BC 2" | 1 | ea | 1 | FITTINGS | PM110XA-CS-98413.04-2 | - | AF1 | 1
PIPING/7052/J32/442-2 | 5 | PPAACAAZACABBZ~2 | 2 | - PIPE; SMLS; ASME B36.10M; BE; XS; CS ASTM A106 GR B - L11NA2A 2" | 30.2 | ft | 1 | PIPE | PM110XA-CS-98413.04-2 | - | AF1 | 1
PIPING/7052/J32/442-2 | 6 | XSH10-E-A-K-4.0-NA-CS_442-2~2 | 2 | - XSH10-E-A-K-4.0-NA-CS 2" | 1 | ea | 1 | SUPPORTS | PM110XA-CS-98413.04-2 | - | AF1 | 1
PIPING/7052/J32/442-3 | 1 | PPAACAAZACABBZ~2 | 2 | - PIPE; SMLS; ASME B36.10M; BE; XS; CS ASTM A106 GR B - L11NA2A 2" | 27.9 | ft | 1 | PIPE | PM110XA-CS-98413.04-3 | - | AF1 | 1
PIPING/7052/J32/442-3 | 2 | PWLCAEAACAAABZ~2 | 2 | - ELL 90-DEG LR; ASME B16.9; BE; XS; CS ASTM A234 GR WPB - L50NA1BC 2" | 1 | ea | 1 | FITTINGS | PM110XA-CS-98413.04-3 | - | AF1 | 1
PIPING/7052/J32/442-3 | 3 | XSH10-E-A-K-4.0-NA-CS_442-3~2 | 2 | - XSH10-E-A-K-4.0-NA-CS 2" | 1 | ea | 1 | SUPPORTS | PM110XA-CS-98413.04-3 | - | AF1 | 1
PIPING/7052/J32/442-3 | 4 | XSH10-E-A-K-4.0-NA-CS_442-3~2 | 2 | - XSH10-E-A-K-4.0-NA-CS 2" | 1 | ea | 1 | SUPPORTS | PM110XA-CS-98413.04-3 | - | AF1 | 1
PIPING/7052/J32/442-4 | 1 | PPAACAAZACABBZ~2 | 2 | - PIPE; SMLS; ASME B36.10M; BE; XS; CS ASTM A106 GR B - L11NA2A 2" | 40 | ft | 1 | PIPE | PM110XA-CS-98413.04-4 | - | AF1 | 1
PIPING/7052/J32/442-4 | 2 | XSH10-E-A-K-4.0-NA-CS_442-4~2 | 2 | - XSH10-E-A-K-4.0-NA-CS 2" | 1 | ea | 1 | SUPPORTS | PM110XA-CS-98413.04-4 | - | AF1 | 1
PIPING/7052/J32/442-4 | 3 | XSH10-E-A-K-4.0-NA-CS_442-4~2 | 2 | - XSH10-E-A-K-4.0-NA-CS 2" | 1 | ea | 1 | SUPPORTS | PM110XA-CS-98413.04-4 | - | AF1 | 1
PIPING/7052/J32/442-5 | 1 | PPAACAAZACABBZ~2 | 2 | - PIPE; SMLS; ASME B36.10M; BE; XS; CS ASTM A106 GR B - L11NA2A 2" | 40.5 | ft | 1 | PIPE | PM110XA-CS-98413.04-5 | - | AF1 | 1
PIPING/7052/J32/442-5 | 2 | XSH10-E-A-K-4.0-NA-CS_442-5~2 | 2 | - XSH10-E-A-K-4.0-NA-CS 2" | 1 | ea | 1 | SUPPORTS | PM110XA-CS-98413.04-5 | - | AF1 | 1
PIPING/7052/J32/442-5 | 3 | XSH10-E-A-K-4.0-NA-CS_442-5~2 | 2 | - XSH10-E-A-K-4.0-NA-CS 2" | 1 | ea | 1 | SUPPORTS | PM110XA-CS-98413.04-5 | - | AF1 | 1
PIPING/7052/J32/442-5 | 4 | XSH10-E-A-K-4.0-NA-CS_442-5~2 | 2 | - XSH10-E-A-K-4.0-NA-CS 2" | 1 | ea | 1 | SUPPORTS | PM110XA-CS-98413.04-5 | - | AF1 | 1
PIPING/7052/J32/443-1 | 1 | PPAACABZBKABBZ~1 | 1 | - PIPE; SMLS; ASME B36.10M; PE; SCH 160; CS ASTM A106 GR B - L11LA1A 1" | 22.4 | ft | 1 | PIPE | PM110XA-CS-99999.01-1 | - | AJ2 | 1
PIPING/7052/J32/443-1 | 2 | XSH10-C-A-K-4.0-NA-CS_443-1~1 | 1 | - XSH10-C-A-K-4.0-NA-CS 1" | 1 | ea | 1 | SUPPORTS | PM110XA-CS-99999.01-1 | - | AJ2 | 1
PIPING/7052/J32/443-1 | 3 | XSH10-C-A-K-4.0-NA-CS_443-1~1 | 1 | - XSH10-C-A-K-4.0-NA-CS 1" | 1 | ea | 1 | SUPPORTS | PM110XA-CS-99999.01-1 | - | AJ2 | 1
PIPING/7052/J32/443-1 | 4 | VGSDJBQAIAZ024~1 | 1 | - GYAABW GATE VALVE; API CL 800; SW; CS; HNDWHL OPR; STD PORT - OE Status 0 CUST TAG: AJ2:L20KA1MD - L20KA1MD 1" | 1 | ea | 1 | VALVES / IN-LINE ITEMS | PM110XA-CS-99999.01-1 | - | AJ2 | 1
PIPING/7052/J32/443-1 | 5 | PSLAAGAVZZAACZ~1 | 1 | - ELL 90-DEG; ASME B16.11; SW; CL 6000; CS ASTM A105N - L30VBDB 1" | 1 | ea | 1 | FITTINGS | PM110XA-CS-99999.01-1 | - | AJ2 | 1
PIPING/7052/J32/443-1 | 6 | PSLAAGAVZZAACZ~1 | 1 | - ELL 90-DEG; ASME B16.11; SW; CL 6000; CS ASTM A105N - L30VBDB 1" | 1 | ea | 1 | FITTINGS | PM110XA-CS-99999.01-1 | - | AJ2 | 1
PIPING/7052/J32/443-1 | 7 | PSLAAGAVZZAACZ~1 | 1 | - ELL 90-DEG; ASME B16.11; SW; CL 6000; CS ASTM A105N - L30VBDB 1" | 1 | ea | 1 | FITTINGS | PM110XA-CS-99999.01-1 | - | AJ2 | 1
PIPING/7052/J32/443-1 | 8 | PSLAAGAVZZAACZ~1 | 1 | - ELL 90-DEG; ASME B16.11; SW; CL 6000; CS ASTM A105N - L30VBDB 1" | 1 | ea | 1 | FITTINGS | PM110XA-CS-99999.01-1 | - | AJ2 | 1
PIPING/7052/J32/444-1 | 1 | PPAACABZBKABBZ~1/2 | 2020-01-02 | - PIPE; SMLS; ASME B36.10M; PE; SCH 160; CS ASTM A106 GR B - L11LA1A 1/2" | 0.4 | ft | 1 | PIPE | PM110XA-CS-99999.02-1 | - | AJ2 | 1
PIPING/7052/J32/444-1 | 2 | PLYSTGADZZAABZ~1 | 1 | - STRNR WYE; SW; 20 MESH (0.034 IN OPEN) 316SS SCRN; CL 600; CS ASTM A216 GR WCB 1" | 1 | ea | 1 | VALVES / IN-LINE ITEMS | PM110XA-CS-99999.02-1 | - | AJ2 | 1
PIPING/7052/J32/444-1 | 3 | PPAACABZBKABBZ~1 | 1 | - PIPE; SMLS; ASME B36.10M; PE; SCH 160; CS ASTM A106 GR B - L11LA1A 1" | 2.6 | ft | 1 | PIPE | PM110XA-CS-99999.02-1 | - | AJ2 | 1
PIPING/7052/J32/444-1 | 4 | PSLAAGAVZZAACZ~1 | 1 | - ELL 90-DEG; ASME B16.11; SW; CL 6000; CS ASTM A105N - L30VBDB 1" | 1 | ea | 1 | FITTINGS | PM110XA-CS-99999.02-1 | - | AJ2 | 1
PIPING/7052/J32/444-1 | 5 | VGSDJBQAIAZ024~1 | 1 | - GYAABW GATE VALVE; API CL 800; SW; CS; HNDWHL OPR; STD PORT - OE Status 0 CUST TAG: AJ2:L20KA1MD - L20KA1MD 1" | 1 | ea | 1 | VALVES / IN-LINE ITEMS | PM110XA-CS-99999.02-1 | - | AJ2 | 1
PIPING/7052/J32/444-1 | 6 | VGQDJBQAIAZ014~1/2 | 2020-01-02 | - GYAABV GATE VALVE; API CL 800; SW X FNPT; CS; HNDWHL OPR; STD PORT - OE Status 0 CUST TAG: AJ2:L20KAZMD - L20KAZMD 1/2" | 1 | ea | 1 | VALVES / IN-LINE ITEMS | PM110XA-CS-99999.02-1 | - | AJ2 | 1
PIPING/7052/J32/444-2 | 1 | PPAACABZBKABBZ~1 | 1 | - PIPE; SMLS; ASME B36.10M; PE; SCH 160; CS ASTM A106 GR B - L11LA1A 1" | 0.7 | ft | 1 | PIPE | PM110XA-CS-99999.02-2 | - | AJ2 | 1
PIPING/7052/J32/444-3 | 1 | XSH10-C-A-E-4.0-NA-CS_444-3~1 | 1 | - XSH10-C-A-E-4.0-NA-CS 1" | 1 | ea | 1 | SUPPORTS | PM110XA-CS-99999.02-3 | - | AJ2 | 1
PIPING/7052/J32/444-3 | 2 | PSLAAGAVZZAACZ~1 | 1 | - ELL 90-DEG; ASME B16.11; SW; CL 6000; CS ASTM A105N - L30VBDB 1" | 1 | ea | 1 | FITTINGS | PM110XA-CS-99999.02-3 | - | AJ2 | 1
PIPING/7052/J32/444-3 | 3 | PPAACABZBKABBZ~1 | 1 | - PIPE; SMLS; ASME B36.10M; PE; SCH 160; CS ASTM A106 GR B - L11LA1A 1" | 1.3 | ft | 1 | PIPE | PM110XA-CS-99999.02-3 | - | AJ2 | 1
PIPING/7052/J32/445-1 | 1 | PSLAAGAVZZAACZ~1 | 1 | - ELL 90-DEG; ASME B16.11; SW; CL 6000; CS ASTM A105N - L30VBDB 1" | 1 | ea | 1 | FITTINGS | PM110XA-CS-99999.03-1 | - | AJ2 | 1
PIPING/7052/J32/445-1 | 2 | XSH10-C-A-K-4.0-NA-CS_445-1~1 | 1 | - XSH10-C-A-K-4.0-NA-CS 1" | 1 | ea | 1 | SUPPORTS | PM110XA-CS-99999.03-1 | - | AJ2 | 1
PIPING/7052/J32/445-1 | 3 | VGSDJBQAIAZ024~1 | 1 | - GYAABW GATE VALVE; API CL 800; SW; CS; HNDWHL OPR; STD PORT - OE Status 0 CUST TAG: AJ2:L20KA1MD - L20KA1MD 1" | 1 | ea | 1 | VALVES / IN-LINE ITEMS | PM110XA-CS-99999.03-1 | - | AJ2 | 1
PIPING/7052/J32/445-1 | 4 | PSLAAGAVZZAACZ~1 | 1 | - ELL 90-DEG; ASME B16.11; SW; CL 6000; CS ASTM A105N - L30VBDB 1" | 1 | ea | 1 | FITTINGS | PM110XA-CS-99999.03-1 | - | AJ2 | 1
PIPING/7052/J32/445-1 | 5 | PSLAAGAVZZAACZ~1 | 1 | - ELL 90-DEG; ASME B16.11; SW; CL 6000; CS ASTM A105N - L30VBDB 1" | 1 | ea | 1 | FITTINGS | PM110XA-CS-99999.03-1 | - | AJ2 | 1
PIPING/7052/J32/445-1 | 6 | PPAACABZBKABBZ~1 | 1 | - PIPE; SMLS; ASME B36.10M; PE; SCH 160; CS ASTM A106 GR B - L11LA1A 1" | 31.5 | ft | 1 | PIPE | PM110XA-CS-99999.03-1 | - | AJ2 | 1
PIPING/7052/J32/445-1 | 7 | XSH10-C-A-K-4.0-NA-CS_445-1~1 | 1 | - XSH10-C-A-K-4.0-NA-CS 1" | 1 | ea | 1 | SUPPORTS | PM110XA-CS-99999.03-1 | - | AJ2 | 1
PIPING/7052/J32/446-1 | 1 | PPAACABZBKABBZ~1/2 | 2020-01-02 | - PIPE; SMLS; ASME B36.10M; PE; SCH 160; CS ASTM A106 GR B - L11LA1A 1/2" | 0.4 | ft | 1 | PIPE | PM110XA-CS-99999.04-1 | - | AJ2 | 1
PIPING/7052/J32/446-1 | 2 | PLYSTGADZZAABZ~1 | 1 | - STRNR WYE; SW; 20 MESH (0.034 IN OPEN) 316SS SCRN; CL 600; CS ASTM A216 GR WCB 1" | 1 | ea | 1 | VALVES / IN-LINE ITEMS | PM110XA-CS-99999.04-1 | - | AJ2 | 1
PIPING/7052/J32/446-1 | 3 | VGSDJBQAIAZ024~1 | 1 | - GYAABW GATE VALVE; API CL 800; SW; CS; HNDWHL OPR; STD PORT - OE Status 0 CUST TAG: AJ2:L20KA1MD - L20KA1MD 1" | 1 | ea | 1 | VALVES / IN-LINE ITEMS | PM110XA-CS-99999.04-1 | - | AJ2 | 1
PIPING/7052/J32/446-1 | 4 | PSLAAGAVZZAACZ~1 | 1 | - ELL 90-DEG; ASME B16.11; SW; CL 6000; CS ASTM A105N - L30VBDB 1" | 1 | ea | 1 | FITTINGS | PM110XA-CS-99999.04-1 | - | AJ2 | 1
PIPING/7052/J32/446-1 | 5 | PPAACABZBKABBZ~1 | 1 | - PIPE; SMLS; ASME B36.10M; PE; SCH 160; CS ASTM A106 GR B - L11LA1A 1" | 2.7 | ft | 1 | PIPE | PM110XA-CS-99999.04-1 | - | AJ2 | 1
PIPING/7052/J32/446-1 | 6 | PFCCADADBKAACZ~1 | 1 | - FLG SW; RF; ASME B16.5; CL 600; SCH 160; CS ASTM A105N - L40JA3BL 1" | 1 | ea | 1 | FLANGES | PM110XA-CS-99999.04-1 | - | AJ2 | 1
PIPING/7052/J32/446-1 | 7 | VGQDJBQAIAZ014~1/2 | 2020-01-02 | - GYAABV GATE VALVE; API CL 800; SW X FNPT; CS; HNDWHL OPR; STD PORT - OE Status 0 CUST TAG: AJ2:L20KAZMD - L20KAZMD 1/2" | 1 | ea | 1 | VALVES / IN-LINE ITEMS | PM110XA-CS-99999.04-1 | - | AJ2 | 1
PIPING/7052/J32/446-2 | 1 | PPAACABZBKABBZ~1 | 1 | - PIPE; SMLS; ASME B36.10M; PE; SCH 160; CS ASTM A106 GR B - L11LA1A 1" | 0.5 | ft | 1 | PIPE | PM110XA-CS-99999.04-2 | - | AJ2 | 1
PIPING/7052/J32/446-3 | 1 | PFCCADADBKAACZ~1 | 1 | - FLG SW; RF; ASME B16.5; CL 600; SCH 160; CS ASTM A105N - L40JA3BL 1" | 1 | ea | 1 | FLANGES | PM110XA-CS-99999.04-3 | - | AJ2 | 1
PIPING/7052/J32/446-3 | 2 | PSLAAGAVZZAACZ~1 | 1 | - ELL 90-DEG; ASME B16.11; SW; CL 6000; CS ASTM A105N - L30VBDB 1" | 1 | ea | 1 | FITTINGS | PM110XA-CS-99999.04-3 | - | AJ2 | 1
PIPING/7052/J32/446-3 | 3 | XSH10-C-A-E-4.0-NA-CS_446-3~1 | 1 | - XSH10-C-A-E-4.0-NA-CS 1" | 1 | ea | 1 | SUPPORTS | PM110XA-CS-99999.04-3 | - | AJ2 | 1
PIPING/7052/J32/446-3 | 4 | PPAACABZBKABBZ~1 | 1 | - PIPE; SMLS; ASME B36.10M; PE; SCH 160; CS ASTM A106 GR B - L11LA1A 1" | 1.6 | ft | 1 | PIPE | PM110XA-CS-99999.04-3 | - | AJ2 | 1
PIPING/7052/J32/447-1 | 1 | PSLAAGAVZZAACZ~1 | 1 | - ELL 90-DEG; ASME B16.11; SW; CL 6000; CS ASTM A105N - L30VBDB 1" | 1 | ea | 1 | FITTINGS | PM110XA-CS-99999.05-1 | - | AJ2 | 1
PIPING/7052/J32/447-1 | 2 | XSH10-C-A-K-4.0-NA-CS_447-1~1 | 1 | - XSH10-C-A-K-4.0-NA-CS 1" | 1 | ea | 1 | SUPPORTS | PM110XA-CS-99999.05-1 | - | AJ2 | 1
PIPING/7052/J32/447-1 | 3 | XSH10-C-A-K-4.0-NA-CS_447-1~1 | 1 | - XSH10-C-A-K-4.0-NA-CS 1" | 1 | ea | 1 | SUPPORTS | PM110XA-CS-99999.05-1 | - | AJ2 | 1
PIPING/7052/J32/447-1 | 4 | VGSDJBQAIAZ024~1 | 1 | - GYAABW GATE VALVE; API CL 800; SW; CS; HNDWHL OPR; STD PORT - OE Status 0 CUST TAG: AJ2:L20KA1MD - L20KA1MD 1" | 1 | ea | 1 | VALVES / IN-LINE ITEMS | PM110XA-CS-99999.05-1 | - | AJ2 | 1
PIPING/7052/J32/447-1 | 5 | PSLAAGAVZZAACZ~1 | 1 | - ELL 90-DEG; ASME B16.11; SW; CL 6000; CS ASTM A105N - L30VBDB 1" | 1 | ea | 1 | FITTINGS | PM110XA-CS-99999.05-1 | - | AJ2 | 1
PIPING/7052/J32/447-1 | 6 | PSLAAGAVZZAACZ~1 | 1 | - ELL 90-DEG; ASME B16.11; SW; CL 6000; CS ASTM A105N - L30VBDB 1" | 1 | ea | 1 | FITTINGS | PM110XA-CS-99999.05-1 | - | AJ2 | 1
PIPING/7052/J32/447-1 | 7 | PSLAAGAVZZAACZ~1 | 1 | - ELL 90-DEG; ASME B16.11; SW; CL 6000; CS ASTM A105N - L30VBDB 1" | 1 | ea | 1 | FITTINGS | PM110XA-CS-99999.05-1 | - | AJ2 | 1
PIPING/7052/J32/447-1 | 8 | PSLAAGAVZZAACZ~1 | 1 | - ELL 90-DEG; ASME B16.11; SW; CL 6000; CS ASTM A105N - L30VBDB 1" | 1 | ea | 1 | FITTINGS | PM110XA-CS-99999.05-1 | - | AJ2 | 1
PIPING/7052/J32/447-1 | 9 | PPAACABZBKABBZ~1 | 1 | - PIPE; SMLS; ASME B36.10M; PE; SCH 160; CS ASTM A106 GR B - L11LA1A 1" | 30.2 | ft | 1 | PIPE | PM110XA-CS-99999.05-1 | - | AJ2 | 1
PIPING/7052/J32/447-1 | 10 | PSLAAGAVZZAACZ~1 | 1 | - ELL 90-DEG; ASME B16.11; SW; CL 6000; CS ASTM A105N - L30VBDB 1" | 1 | ea | 1 | FITTINGS | PM110XA-CS-99999.05-1 | - | AJ2 | 1
PIPING/7052/J32/448-1 | 1 | PPAACABZBKABBZ~1 | 1 | - PIPE; SMLS; ASME B36.10M; PE; SCH 160; CS ASTM A106 GR B - L11LA1A 1" | 2.3 | ft | 1 | PIPE | PM110XA-CS-99999.06-1 | - | AJ2 | 1
PIPING/7052/J32/448-1 | 2 | VGQDJBQAIAZ014~1/2 | 2020-01-02 | - GYAABV GATE VALVE; API CL 800; SW X FNPT; CS; HNDWHL OPR; STD PORT - OE Status 0 CUST TAG: AJ2:L20KAZMD - L20KAZMD 1/2" | 1 | ea | 1 | VALVES / IN-LINE ITEMS | PM110XA-CS-99999.06-1 | - | AJ2 | 1
PIPING/7052/J32/448-1 | 3 | PLYSTGADZZAABZ~1 | 1 | - STRNR WYE; SW; 20 MESH (0.034 IN OPEN) 316SS SCRN; CL 600; CS ASTM A216 GR WCB 1" | 1 | ea | 1 | VALVES / IN-LINE ITEMS | PM110XA-CS-99999.06-1 | - | AJ2 | 1
PIPING/7052/J32/448-1 | 4 | VGSDJBQAIAZ024~1 | 1 | - GYAABW GATE VALVE; API CL 800; SW; CS; HNDWHL OPR; STD PORT - OE Status 0 CUST TAG: AJ2:L20KA1MD - L20KA1MD 1" | 1 | ea | 1 | VALVES / IN-LINE ITEMS | PM110XA-CS-99999.06-1 | - | AJ2 | 1
PIPING/7052/J32/448-1 | 5 | PFCCADADBKAACZ~1 | 1 | - FLG SW; RF; ASME B16.5; CL 600; SCH 160; CS ASTM A105N - L40JA3BL 1" | 1 | ea | 1 | FLANGES | PM110XA-CS-99999.06-1 | - | AJ2 | 1
PIPING/7052/J32/448-1 | 6 | PPAACABZBKABBZ~1/2 | 2020-01-02 | - PIPE; SMLS; ASME B36.10M; PE; SCH 160; CS ASTM A106 GR B - L11LA1A 1/2" | 0.4 | ft | 1 | PIPE | PM110XA-CS-99999.06-1 | - | AJ2 | 1
PIPING/7052/J32/448-1 | 7 | PSLAAGAVZZAACZ~1 | 1 | - ELL 90-DEG; ASME B16.11; SW; CL 6000; CS ASTM A105N - L30VBDB 1" | 1 | ea | 1 | FITTINGS | PM110XA-CS-99999.06-1 | - | AJ2 | 1
PIPING/7052/J32/448-2 | 1 | PPAACABZBKABBZ~1 | 1 | - PIPE; SMLS; ASME B36.10M; PE; SCH 160; CS ASTM A106 GR B - L11LA1A 1" | 0.5 | ft | 1 | PIPE | PM110XA-CS-99999.06-2 | - | AJ2 | 1
PIPING/7052/J32/448-3 | 1 | PFCCADADBKAACZ~1 | 1 | - FLG SW; RF; ASME B16.5; CL 600; SCH 160; CS ASTM A105N - L40JA3BL 1" | 1 | ea | 1 | FLANGES | PM110XA-CS-99999.06-3 | - | AJ2 | 1
PIPING/7052/J32/448-3 | 2 | XSH10-C-A-E-4.0-NA-CS_448-3~1 | 1 | - XSH10-C-A-E-4.0-NA-CS 1" | 1 | ea | 1 | SUPPORTS | PM110XA-CS-99999.06-3 | - | AJ2 | 1
PIPING/7052/J32/448-3 | 3 | PSLAAGAVZZAACZ~1 | 1 | - ELL 90-DEG; ASME B16.11; SW; CL 6000; CS ASTM A105N - L30VBDB 1" | 1 | ea | 1 | FITTINGS | PM110XA-CS-99999.06-3 | - | AJ2 | 1
PIPING/7052/J32/448-3 | 4 | PPAACABZBKABBZ~1 | 1 | - PIPE; SMLS; ASME B36.10M; PE; SCH 160; CS ASTM A106 GR B - L11LA1A 1" | 1.5 | ft | 1 | PIPE | PM110XA-CS-99999.06-3 | - | AJ2 | 1
PIPING/7052/J32/449-1 | 1 | PPAACABZBKABBZ~1/2 | 2020-01-02 | - PIPE; SMLS; ASME B36.10M; PE; SCH 160; CS ASTM A106 GR B - L11LA1A 1/2" | 0.4 | ft | 1 | PIPE | PM110XA-CS-99999.07-1 | - | AJ2 | 1
PIPING/7052/J32/449-1 | 2 | VGQDJBQAIAZ014~1/2 | 2020-01-02 | - GYAABV GATE VALVE; API CL 800; SW X FNPT; CS; HNDWHL OPR; STD PORT - OE Status 0 CUST TAG: AJ2:L20KAZMD - L20KAZMD 1/2" | 1 | ea | 1 | VALVES / IN-LINE ITEMS | PM110XA-CS-99999.07-1 | - | AJ2 | 1
PIPING/7052/J32/449-1 | 3 | XSH10-C-A-E-4.0-NA-CS_449-1~1 | 1 | - XSH10-C-A-E-4.0-NA-CS 1" | 1 | ea | 1 | SUPPORTS | PM110XA-CS-99999.07-1 | - | AJ2 | 1
PIPING/7052/J32/449-1 | 4 | VGSDJBQAIAZ024~1 | 1 | - GYAABW GATE VALVE; API CL 800; SW; CS; HNDWHL OPR; STD PORT - OE Status 0 CUST TAG: AJ2:L20KA1MD - L20KA1MD 1" | 1 | ea | 1 | VALVES / IN-LINE ITEMS | PM110XA-CS-99999.07-1 | - | AJ2 | 1
PIPING/7052/J32/449-1 | 5 | PFCCADADBKAACZ~1 | 1 | - FLG SW; RF; ASME B16.5; CL 600; SCH 160; CS ASTM A105N - L40JA3BL 1" | 1 | ea | 1 | FLANGES | PM110XA-CS-99999.07-1 | - | AJ2 | 1
PIPING/7052/J32/449-1 | 6 | PPAACABZBKABBZ~1 | 1 | - PIPE; SMLS; ASME B36.10M; PE; SCH 160; CS ASTM A106 GR B - L11LA1A 1" | 5.7 | ft | 1 | PIPE | PM110XA-CS-99999.07-1 | - | AJ2 | 1
PIPING/7052/J32/449-1 | 7 | PSLAAGAVZZAACZ~1 | 1 | - ELL 90-DEG; ASME B16.11; SW; CL 6000; CS ASTM A105N - L30VBDB 1" | 1 | ea | 1 | FITTINGS | PM110XA-CS-99999.07-1 | - | AJ2 | 1
PIPING/7052/J32/449-1 | 8 | PSLAAGAVZZAACZ~1 | 1 | - ELL 90-DEG; ASME B16.11; SW; CL 6000; CS ASTM A105N - L30VBDB 1" | 1 | ea | 1 | FITTINGS | PM110XA-CS-99999.07-1 | - | AJ2 | 1
PIPING/7052/J32/449-1 | 9 | PLYSTGADZZAABZ~1 | 1 | - STRNR WYE; SW; 20 MESH (0.034 IN OPEN) 316SS SCRN; CL 600; CS ASTM A216 GR WCB 1" | 1 | ea | 1 | VALVES / IN-LINE ITEMS | PM110XA-CS-99999.07-1 | - | AJ2 | 1
PIPING/7052/J32/449-2 | 1 | PPAACABZBKABBZ~1 | 1 | - PIPE; SMLS; ASME B36.10M; PE; SCH 160; CS ASTM A106 GR B - L11LA1A 1" | 0.5 | ft | 1 | PIPE | PM110XA-CS-99999.07-2 | - | AJ2 | 1
PIPING/7052/J32/449-3 | 1 | PFCCADADBKAACZ~1 | 1 | - FLG SW; RF; ASME B16.5; CL 600; SCH 160; CS ASTM A105N - L40JA3BL 1" | 1 | ea | 1 | FLANGES | PM110XA-CS-99999.07-3 | - | AJ2 | 1
PIPING/7052/J32/449-3 | 2 | PSLAAGAVZZAACZ~1 | 1 | - ELL 90-DEG; ASME B16.11; SW; CL 6000; CS ASTM A105N - L30VBDB 1" | 1 | ea | 1 | FITTINGS | PM110XA-CS-99999.07-3 | - | AJ2 | 1
PIPING/7052/J32/449-3 | 3 | PPAACABZBKABBZ~1 | 1 | - PIPE; SMLS; ASME B36.10M; PE; SCH 160; CS ASTM A106 GR B - L11LA1A 1" | 1 | ft | 1 | PIPE | PM110XA-CS-99999.07-3 | - | AJ2 | 1
PIPING/7052/J32/450-1 | 1 | PLYSTGADZZAABZ~1 | 1 | - STRNR WYE; SW; 20 MESH (0.034 IN OPEN) 316SS SCRN; CL 600; CS ASTM A216 GR WCB 1" | 1 | ea | 1 | VALVES / IN-LINE ITEMS | PM110XA-CS-99999.08-1 | - | AJ2 | 1
PIPING/7052/J32/450-1 | 2 | VGQDJBQAIAZ014~1/2 | 2020-01-02 | - GYAABV GATE VALVE; API CL 800; SW X FNPT; CS; HNDWHL OPR; STD PORT - OE Status 0 CUST TAG: AJ2:L20KAZMD - L20KAZMD 1/2" | 1 | ea | 1 | VALVES / IN-LINE ITEMS | PM110XA-CS-99999.08-1 | - | AJ2 | 1
PIPING/7052/J32/450-1 | 3 | VGSDJBQAIAZ024~1 | 1 | - GYAABW GATE VALVE; API CL 800; SW; CS; HNDWHL OPR; STD PORT - OE Status 0 CUST TAG: AJ2:L20KA1MD - L20KA1MD 1" | 1 | ea | 1 | VALVES / IN-LINE ITEMS | PM110XA-CS-99999.08-1 | - | AJ2 | 1
PIPING/7052/J32/450-1 | 4 | PFCCADADBKAACZ~1 | 1 | - FLG SW; RF; ASME B16.5; CL 600; SCH 160; CS ASTM A105N - L40JA3BL 1" | 1 | ea | 1 | FLANGES | PM110XA-CS-99999.08-1 | - | AJ2 | 1
PIPING/7052/J32/450-1 | 5 | PSLAAGAVZZAACZ~1 | 1 | - ELL 90-DEG; ASME B16.11; SW; CL 6000; CS ASTM A105N - L30VBDB 1" | 1 | ea | 1 | FITTINGS | PM110XA-CS-99999.08-1 | - | AJ2 | 1
PIPING/7052/J32/450-1 | 6 | PSLAAGAVZZAACZ~1 | 1 | - ELL 90-DEG; ASME B16.11; SW; CL 6000; CS ASTM A105N - L30VBDB 1" | 1 | ea | 1 | FITTINGS | PM110XA-CS-99999.08-1 | - | AJ2 | 1
PIPING/7052/J32/450-1 | 7 | PPAACABZBKABBZ~1/2 | 2020-01-02 | - PIPE; SMLS; ASME B36.10M; PE; SCH 160; CS ASTM A106 GR B - L11LA1A 1/2" | 0.4 | ft | 1 | PIPE | PM110XA-CS-99999.08-1 | - | AJ2 | 1
PIPING/7052/J32/450-1 | 8 | PPAACABZBKABBZ~1 | 1 | - PIPE; SMLS; ASME B36.10M; PE; SCH 160; CS ASTM A106 GR B - L11LA1A 1" | 7.2 | ft | 1 | PIPE | PM110XA-CS-99999.08-1 | - | AJ2 | 1
PIPING/7052/J32/450-1 | 9 | XSH10-C-A-E-4.0-NA-CS_450-1~1 | 1 | - XSH10-C-A-E-4.0-NA-CS 1" | 1 | ea | 1 | SUPPORTS | PM110XA-CS-99999.08-1 | - | AJ2 | 1
PIPING/7052/J32/450-2 | 1 | PPAACABZBKABBZ~1 | 1 | - PIPE; SMLS; ASME B36.10M; PE; SCH 160; CS ASTM A106 GR B - L11LA1A 1" | 0.5 | ft | 1 | PIPE | PM110XA-CS-99999.08-2 | - | AJ2 | 1
PIPING/7052/J32/450-3 | 1 | PFCCADADBKAACZ~1 | 1 | - FLG SW; RF; ASME B16.5; CL 600; SCH 160; CS ASTM A105N - L40JA3BL 1" | 1 | ea | 1 | FLANGES | PM110XA-CS-99999.08-3 | - | AJ2 | 1
PIPING/7052/J32/450-3 | 2 | PSLAAGAVZZAACZ~1 | 1 | - ELL 90-DEG; ASME B16.11; SW; CL 6000; CS ASTM A105N - L30VBDB 1" | 1 | ea | 1 | FITTINGS | PM110XA-CS-99999.08-3 | - | AJ2 | 1
PIPING/7052/J32/450-3 | 3 | PPAACABZBKABBZ~1 | 1 | - PIPE; SMLS; ASME B36.10M; PE; SCH 160; CS ASTM A106 GR B - L11LA1A 1" | 1 | ft | 1 | PIPE | PM110XA-CS-99999.08-3 | - | AJ2 | 1
PIPING/7052/J32/451-1 | 1 | PPAACABZBKABBZ~1 | 1 | - PIPE; SMLS; ASME B36.10M; PE; SCH 160; CS ASTM A106 GR B - L11LA1A 1" | 4 | ft | 1 | PIPE | PM110XA-CS-99999.09-1 | - | AJ2 | 1
PIPING/7052/J32/451-1 | 2 | XSH10-C-A-E-4.0-NA-CS_451-1~1 | 1 | - XSH10-C-A-E-4.0-NA-CS 1" | 1 | ea | 1 | SUPPORTS | PM110XA-CS-99999.09-1 | - | AJ2 | 1
PIPING/7052/J32/451-1 | 3 | VGQDJBQAIAZ014~1/2 | 2020-01-02 | - GYAABV GATE VALVE; API CL 800; SW X FNPT; CS; HNDWHL OPR; STD PORT - OE Status 0 CUST TAG: AJ2:L20KAZMD - L20KAZMD 1/2" | 1 | ea | 1 | VALVES / IN-LINE ITEMS | PM110XA-CS-99999.09-1 | - | AJ2 | 1
PIPING/7052/J32/451-1 | 4 | PLYSTGADZZAABZ~1 | 1 | - STRNR WYE; SW; 20 MESH (0.034 IN OPEN) 316SS SCRN; CL 600; CS ASTM A216 GR WCB 1" | 1 | ea | 1 | VALVES / IN-LINE ITEMS | PM110XA-CS-99999.09-1 | - | AJ2 | 1
PIPING/7052/J32/451-1 | 5 | VGSDJBQAIAZ024~1 | 1 | - GYAABW GATE VALVE; API CL 800; SW; CS; HNDWHL OPR; STD PORT - OE Status 0 CUST TAG: AJ2:L20KA1MD - L20KA1MD 1" | 1 | ea | 1 | VALVES / IN-LINE ITEMS | PM110XA-CS-99999.09-1 | - | AJ2 | 1
PIPING/7052/J32/451-1 | 6 | PFCCADADBKAACZ~1 | 1 | - FLG SW; RF; ASME B16.5; CL 600; SCH 160; CS ASTM A105N - L40JA3BL 1" | 1 | ea | 1 | FLANGES | PM110XA-CS-99999.09-1 | - | AJ2 | 1
PIPING/7052/J32/451-1 | 7 | PSLAAGAVZZAACZ~1 | 1 | - ELL 90-DEG; ASME B16.11; SW; CL 6000; CS ASTM A105N - L30VBDB 1" | 1 | ea | 1 | FITTINGS | PM110XA-CS-99999.09-1 | - | AJ2 | 1
PIPING/7052/J32/451-1 | 8 | PPAACABZBKABBZ~1/2 | 2020-01-02 | - PIPE; SMLS; ASME B36.10M; PE; SCH 160; CS ASTM A106 GR B - L11LA1A 1/2" | 0.4 | ft | 1 | PIPE | PM110XA-CS-99999.09-1 | - | AJ2 | 1
PIPING/7052/J32/451-1 | 9 | PSLAAGAVZZAACZ~1 | 1 | - ELL 90-DEG; ASME B16.11; SW; CL 6000; CS ASTM A105N - L30VBDB 1" | 1 | ea | 1 | FITTINGS | PM110XA-CS-99999.09-1 | - | AJ2 | 1
PIPING/7052/J32/451-2 | 2 | PPAACABZBKABBZ~1 | 1 | - PIPE; SMLS; ASME B36.10M; PE; SCH 160; CS ASTM A106 GR B - L11LA1A 1" | 0.5 | ft | 1 | PIPE | PM110XA-CS-99999.09-2 | - | AJ2 | 1
PIPING/7052/J32/451-3 | 1 | PPAACABZBKABBZ~1 | 1 | - PIPE; SMLS; ASME B36.10M; PE; SCH 160; CS ASTM A106 GR B - L11LA1A 1" | 0.5 | ft | 1 | PIPE | PM110XA-CS-99999.09-3 | - | AJ2 | 1
PIPING/7052/J32/451-3 | 2 | PFCCADADBKAACZ~1 | 1 | - FLG SW; RF; ASME B16.5; CL 600; SCH 160; CS ASTM A105N - L40JA3BL 1" | 1 | ea | 1 | FLANGES | PM110XA-CS-99999.09-1 | - | AJ2 | 1
PIPING/7052/J32/451-3 | 3 | PSLAAGAVZZAACZ~1 | 1 | - ELL 90-DEG; ASME B16.11; SW; CL 6000; CS ASTM A105N - L30VBDB 1" | 1 | ea | 1 | FITTINGS | PM110XA-CS-99999.09-3 | - | AJ2 | 1
PIPING/7052/J32/451-4 | 4 | PPAACABZBKABBZ~1/2 | 2020-01-02 | - PIPE; SMLS; ASME B36.10M; PE; SCH 160; CS ASTM A106 GR B - L11LA1A 1/2" | 0.1 | ft | 1 | PIPE | PM110XA-CS-99999.09-4 | - | AJ2 | 1
PIPING/7052/J32/452-1 | 1 | PFACADAAACAACZ~2 | 2 | - FLG WN; RF; ASME B16.5; CL 150; XS; CS ASTM A105N - L40BA3DN 2" | 1 | ea | 1 | FLANGES | PM110XA-N-100388.01-1 | - | AB1 | 1
PIPING/7052/J32/452-1 | 2 | XWP10-A-E-90-14-0.22-D_452-1~2 | 2 | - XWP10-A-E-90-14-0.22-D 2" | 1 | ea | 1 | SUPPORTS | PM110XA-N-100388.01-1 | - | AB1 | 1
PIPING/7052/J32/452-1 | 3 | XWP10-A-E-90-18-0.22-D_452-1~2 | 2 | - XWP10-A-E-90-18-0.22-D 2" | 1 | ea | 1 | SUPPORTS | PM110XA-N-100388.01-1 | - | AB1 | 1
PIPING/7052/J32/452-1 | 4 | PWLCAEAACAAABZ~2 | 2 | - ELL 90-DEG LR; ASME B16.9; BE; XS; CS ASTM A234 GR WPB - L50NA1BC 2" | 1 | ea | 1 | FITTINGS | PM110XA-N-100388.01-1 | - | AB1 | 1
PIPING/7052/J32/452-1 | 5 | PFACADAAACAACZ~2 | 2 | - FLG WN; RF; ASME B16.5; CL 150; XS; CS ASTM A105N - L40BA3DN 2" | 1 | ea | 1 | FLANGES | PM110XA-N-100388.01-1 | - | AB1 | 1
PIPING/7052/J32/452-1 | 6 | PWLCAEAACAAABZ~2 | 2 | - ELL 90-DEG LR; ASME B16.9; BE; XS; CS ASTM A234 GR WPB - L50NA1BC 2" | 1 | ea | 1 | FITTINGS | PM110XA-N-100388.01-1 | - | AB1 | 1
PIPING/7052/J32/452-1 | 7 | PWLCAEAACAAABZ~2 | 2 | - ELL 90-DEG LR; ASME B16.9; BE; XS; CS ASTM A234 GR WPB - L50NA1BC 2" | 1 | ea | 1 | FITTINGS | PM110XA-N-100388.01-1 | - | AB1 | 1
PIPING/7052/J32/452-1 | 8 | PWLCAEAACAAABZ~2 | 2 | - ELL 90-DEG LR; ASME B16.9; BE; XS; CS ASTM A234 GR WPB - L50NA1BC 2" | 1 | ea | 1 | FITTINGS | PM110XA-N-100388.01-1 | - | AB1 | 1
PIPING/7052/J32/452-1 | 9 | PPAACAAZACABBZ~2 | 2 | - PIPE; SMLS; ASME B36.10M; BE; XS; CS ASTM A106 GR B - L11NA2A 2" | 13.3 | ft | 1 | PIPE | PM110XA-N-100388.01-1 | - | AB1 | 1
PIPING/7052/J32/452-1 | 10 | PWLCAEAACAAABZ~2 | 2 | - ELL 90-DEG LR; ASME B16.9; BE; XS; CS ASTM A234 GR WPB - L50NA1BC 2" | 1 | ea | 1 | FITTINGS | PM110XA-N-100388.01-1 | - | AB1 | 1
PIPING/7052/J32/452-1 | 11 | PFACADAAACAACZ~2 | 2 | - FLG WN; RF; ASME B16.5; CL 150; XS; CS ASTM A105N - L40BA3DN 2" | 1 | ea | 1 | FLANGES | PM110XA-N-100388.01-1 | - | AB1 | 1
PIPING/7052/J32/452-1 | 12 | PWTAAEAACAAABZ~2X2 | 2X2 | - TEE; ASME B16.9; BE; XS; CS ASTM A234 GR WPB - L51NA1 2X2" | 1 | ea | 1 | FITTINGS | PM110XA-N-100388.01-1 | - | AB1 | 1
PIPING/7052/J32/452-2 | 1 | XWP10-A-E-90-16-0.22-D_452-2~2 | 2 | - XWP10-A-E-90-16-0.22-D 2" | 1 | ea | 1 | SUPPORTS | PM110XA-N-100388.01-2 | - | AB1 | 1
PIPING/7052/J32/452-2 | 2 | PFACADAAACAACZ~2 | 2 | - FLG WN; RF; ASME B16.5; CL 150; XS; CS ASTM A105N - L40BA3DN 2" | 1 | ea | 1 | FLANGES | PM110XA-N-100388.01-2 | - | AB1 | 1
PIPING/7052/J32/452-2 | 3 | PFACADAAACAACZ~2 | 2 | - FLG WN; RF; ASME B16.5; CL 150; XS; CS ASTM A105N - L40BA3DN 2" | 1 | ea | 1 | FLANGES | PM110XA-N-100388.01-2 | - | AB1 | 1
PIPING/7052/J32/452-2 | 4 | PWLCAEAACAAABZ~2 | 2 | - ELL 90-DEG LR; ASME B16.9; BE; XS; CS ASTM A234 GR WPB - L50NA1BC 2" | 1 | ea | 1 | FITTINGS | PM110XA-N-100388.01-2 | - | AB1 | 1
PIPING/7052/J32/452-2 | 5 | PPAACAAZACABBZ~2 | 2 | - PIPE; SMLS; ASME B36.10M; BE; XS; CS ASTM A106 GR B - L11NA2A 2" | 17.5 | ft | 1 | PIPE | PM110XA-N-100388.01-2 | - | AB1 | 1
PIPING/7052/J32/452-2 | 6 | PWLCAEAACAAABZ~2 | 2 | - ELL 90-DEG LR; ASME B16.9; BE; XS; CS ASTM A234 GR WPB - L50NA1BC 2" | 1 | ea | 1 | FITTINGS | PM110XA-N-100388.01-2 | - | AB1 | 1
PIPING/7052/J32/453-1 | 1 | PFACADAAACAACZ~2 | 2 | - FLG WN; RF; ASME B16.5; CL 150; XS; CS ASTM A105N - L40BA3DN 2" | 1 | ea | 1 | FLANGES | PM110XA-N-100388.02-1 | - | AB1 | 1
PIPING/7052/J32/453-1 | 2 | POTTESTZZZAACZ~2X3/4 | 2X3/4 | - THREDOLET; MSS SP-97; CL 3000; CS ASTM A105N - L36SBAT 2X3/4" | 1 | ea | 1 | FITTINGS | PM110XA-N-100388.02-1 | - | AB1 | 1
PIPING/7052/J32/453-1 | 3 | PFACADAAACAACZ~2 | 2 | - FLG WN; RF; ASME B16.5; CL 150; XS; CS ASTM A105N - L40BA3DN 2" | 1 | ea | 1 | FLANGES | PM110XA-N-100388.02-1 | - | AB1 | 1
PIPING/7052/J32/453-1 | 4 | PPAACAAZACABBZ~2 | 2 | - PIPE; SMLS; ASME B36.10M; BE; XS; CS ASTM A106 GR B - L11NA2A 2" | 37.7 | ft | 1 | PIPE | PM110XA-N-100388.02-1 | - | AB1 | 1
PIPING/7052/J32/453-1 | 5 | XWP10-A-E-90-18-0.22-D_453-1~2 | 2 | - XWP10-A-E-90-18-0.22-D 2" | 1 | ea | 1 | SUPPORTS | PM110XA-N-100388.02-1 | - | AB1 | 1
PIPING/7052/J32/453-1 | 6 | XWP10-A-E-90-18-0.22-D_453-1~2 | 2 | - XWP10-A-E-90-18-0.22-D 2" | 1 | ea | 1 | SUPPORTS | PM110XA-N-100388.02-1 | - | AB1 | 1
PIPING/7052/J32/453-1 | 7 | XWP10-A-E-90-18-0.22-D_453-1~2 | 2 | - XWP10-A-E-90-18-0.22-D 2" | 1 | ea | 1 | SUPPORTS | PM110XA-N-100388.02-1 | - | AB1 | 1
PIPING/7052/J32/453-1 | 8 | PWLCAEAACAAABZ~2 | 2 | - ELL 90-DEG LR; ASME B16.9; BE; XS; CS ASTM A234 GR WPB - L50NA1BC 2" | 1 | ea | 1 | FITTINGS | PM110XA-N-100388.02-1 | - | AB1 | 1
PIPING/7052/J32/453-2 | 1 | PPAACAAZACABBZ~2 | 2 | - PIPE; SMLS; ASME B36.10M; BE; XS; CS ASTM A106 GR B - L11NA2A 2" | 7.2 | ft | 1 | PIPE | PM110XA-N-100388.02-2 | - | AB1 | 1
PIPING/7052/J32/453-2 | 2 | PFACADAAACAACZ~2 | 2 | - FLG WN; RF; ASME B16.5; CL 150; XS; CS ASTM A105N - L40BA3DN 2" | 1 | ea | 1 | FLANGES | PM110XA-N-100388.02-2 | - | AB1 | 1
PIPING/7052/J32/453-2 | 3 | PFACADAAACAACZ~2 | 2 | - FLG WN; RF; ASME B16.5; CL 150; XS; CS ASTM A105N - L40BA3DN 2" | 1 | ea | 1 | FLANGES | PM110XA-N-100388.02-2 | - | AB1 | 1
PIPING/7052/J32/453-3 | 1 | PWLCAEAACAAABZ~2 | 2 | - ELL 90-DEG LR; ASME B16.9; BE; XS; CS ASTM A234 GR WPB - L50NA1BC 2" | 1 | ea | 1 | FITTINGS | PM110XA-N-100388.02-3 | - | AB1 | 1
PIPING/7052/J32/453-3 | 2 | VGQDJBQAIAZ011~3/4 | 2020-03-04 | - GYAABM GATE VALVE; API CL 800; SW X FNPT; CS; HNDWHL OPR; STD PORT - OE Status 0 CUST TAG: AF1:L20KBZHD - L20KBZHD 3/4" | 1 | ea | 1 | VALVES / IN-LINE ITEMS | PM110XA-N-100388.02-3 | - | AB1 | 1
PIPING/7052/J32/453-3 | 3 | PWLCAEAACAAABZ~2 | 2 | - ELL 90-DEG LR; ASME B16.9; BE; XS; CS ASTM A234 GR WPB - L50NA1BC 2" | 1 | ea | 1 | FITTINGS | PM110XA-N-100388.02-3 | - | AB1 | 1
PIPING/7052/J32/453-3 | 4 | PFACADAAACAACZ~2 | 2 | - FLG WN; RF; ASME B16.5; CL 150; XS; CS ASTM A105N - L40BA3DN 2" | 1 | ea | 1 | FLANGES | PM110XA-N-100388.02-3 | - | AB1 | 1
PIPING/7052/J32/453-3 | 5 | PFACADAAACAACZ~2 | 2 | - FLG WN; RF; ASME B16.5; CL 150; XS; CS ASTM A105N - L40BA3DN 2" | 1 | ea | 1 | FLANGES | PM110XA-N-100388.02-3 | - | AB1 | 1
PIPING/7052/J32/453-3 | 6 | XWP10-A-E-90-18-0.22-D_453-3~2 | 2 | - XWP10-A-E-90-18-0.22-D 2" | 1 | ea | 1 | SUPPORTS | PM110XA-N-100388.02-3 | - | AB1 | 1
PIPING/7052/J32/453-3 | 7 | XWP10-A-E-90-18-0.22-D_453-3~2 | 2 | - XWP10-A-E-90-18-0.22-D 2" | 1 | ea | 1 | SUPPORTS | PM110XA-N-100388.02-3 | - | AB1 | 1
PIPING/7052/J32/453-3 | 8 | XWP10-A-E-90-18-0.22-D_453-3~2 | 2 | - XWP10-A-E-90-18-0.22-D 2" | 1 | ea | 1 | SUPPORTS | PM110XA-N-100388.02-3 | - | AB1 | 1
PIPING/7052/J32/453-3 | 9 | POSSESTZZZAACZ~2X3/4 | 2X3/4 | - SOCKOLET; MSS SP-97; CL 3000; CS ASTM A105N - L36SBDT 2X3/4" | 1 | ea | 1 | FITTINGS | PM110XA-N-100388.02-3 | - | AB1 | 1
PIPING/7052/J32/453-3 | 10 | PWLCAEAACAAABZ~2 | 2 | - ELL 90-DEG LR; ASME B16.9; BE; XS; CS ASTM A234 GR WPB - L50NA1BC 2" | 1 | ea | 1 | FITTINGS | PM110XA-N-100388.02-3 | - | AB1 | 1
PIPING/7052/J32/453-3 | 11 | PPAACABZACABBZ~3/4 | 2020-03-04 | - PIPE; SMLS; ASME B36.10M; PE; XS; CS ASTM A106 GR B - L11NA1A 3/4" | 0.4 | ft | 1 | PIPE | PM110XA-N-100388.02-3 | - | AB1 | 1
PIPING/7052/J32/453-3 | 12 | PPAACAAZACABBZ~2 | 2 | - PIPE; SMLS; ASME B36.10M; BE; XS; CS ASTM A106 GR B - L11NA2A 2" | 30.5 | ft | 1 | PIPE | PM110XA-N-100388.02-3 | - | AB1 | 1
PIPING/7052/J32/453-4 | 1 | PFACADAAACAACZ~2 | 2 | - FLG WN; RF; ASME B16.5; CL 150; XS; CS ASTM A105N - L40BA3DN 2" | 1 | ea | 1 | FLANGES | PM110XA-N-100388.02-4 | - | AB1 | 1
PIPING/7052/J32/453-4 | 2 | PWLCAEAACAAABZ~2 | 2 | - ELL 90-DEG LR; ASME B16.9; BE; XS; CS ASTM A234 GR WPB - L50NA1BC 2" | 1 | ea | 1 | FITTINGS | PM110XA-N-100388.02-4 | - | AB1 | 1
PIPING/7052/J32/453-4 | 3 | PFACADAAACAACZ~2 | 2 | - FLG WN; RF; ASME B16.5; CL 150; XS; CS ASTM A105N - L40BA3DN 2" | 1 | ea | 1 | FLANGES | PM110XA-N-100388.02-4 | - | AB1 | 1
PIPING/7052/J32/453-4 | 4 | PPAACAAZACABBZ~2 | 2 | - PIPE; SMLS; ASME B36.10M; BE; XS; CS ASTM A106 GR B - L11NA2A 2" | 11.9 | ft | 1 | PIPE | PM110XA-N-100388.02-4 | - | AB1 | 1
PIPING/7052/J32/454-1 | 1 | PWLCAEAACAAABZ~2 | 2 | - ELL 90-DEG LR; ASME B16.9; BE; XS; CS ASTM A234 GR WPB - L50NA1BC 2" | 1 | ea | 1 | FITTINGS | PM110XA-N-100388.03-1 | - | AB1 | 1
PIPING/7052/J32/454-1 | 2 | XWP10-A-E-90-18-0.22-D_454-1~2 | 2 | - XWP10-A-E-90-18-0.22-D 2" | 1 | ea | 1 | SUPPORTS | PM110XA-N-100388.03-1 | - | AB1 | 1
PIPING/7052/J32/454-1 | 3 | XWP10-A-E-90-14-0.22-D_454-1~2 | 2 | - XWP10-A-E-90-14-0.22-D 2" | 1 | ea | 1 | SUPPORTS | PM110XA-N-100388.03-1 | - | AB1 | 1
PIPING/7052/J32/454-1 | 4 | PFACADAAACAACZ~2 | 2 | - FLG WN; RF; ASME B16.5; CL 150; XS; CS ASTM A105N - L40BA3DN 2" | 1 | ea | 1 | FLANGES | PM110XA-N-100388.03-1 | - | AB1 | 1
PIPING/7052/J32/454-1 | 5 | XWP10-A-E-90-18-0.22-D_454-1~2 | 2 | - XWP10-A-E-90-18-0.22-D 2" | 1 | ea | 1 | SUPPORTS | PM110XA-N-100388.03-1 | - | AB1 | 1
PIPING/7052/J32/454-1 | 6 | PPAACAAZACABBZ~2 | 2 | - PIPE; SMLS; ASME B36.10M; BE; XS; CS ASTM A106 GR B - L11NA2A 2" | 39.5 | ft | 1 | PIPE | PM110XA-N-100388.03-1 | - | AB1 | 1
PIPING/7052/J32/454-2 | 1 | PPAACAAZACABBZ~2 | 2 | - PIPE; SMLS; ASME B36.10M; BE; XS; CS ASTM A106 GR B - L11NA2A 2" | 40 | ft | 1 | PIPE | PM110XA-N-100388.03-2 | - | AB1 | 1
PIPING/7052/J32/454-2 | 2 | XWP10-A-E-90-18-0.22-D_454-2~2 | 2 | - XWP10-A-E-90-18-0.22-D 2" | 1 | ea | 1 | SUPPORTS | PM110XA-N-100388.03-2 | - | AB1 | 1
PIPING/7052/J32/454-2 | 3 | XWP10-A-E-90-18-0.22-D_454-2~2 | 2 | - XWP10-A-E-90-18-0.22-D 2" | 1 | ea | 1 | SUPPORTS | PM110XA-N-100388.03-2 | - | AB1 | 1
PIPING/7052/J32/454-3 | 1 | XWP10-A-E-90-18-0.22-D_454-3~2 | 2 | - XWP10-A-E-90-18-0.22-D 2" | 1 | ea | 1 | SUPPORTS | PM110XA-N-100388.03-3 | - | AB1 | 1
PIPING/7052/J32/454-3 | 2 | XWP10-A-E-90-18-0.22-D_454-3~2 | 2 | - XWP10-A-E-90-18-0.22-D 2" | 1 | ea | 1 | SUPPORTS | PM110XA-N-100388.03-3 | - | AB1 | 1
PIPING/7052/J32/454-3 | 3 | PPAACAAZACABBZ~2 | 2 | - PIPE; SMLS; ASME B36.10M; BE; XS; CS ASTM A106 GR B - L11NA2A 2" | 40 | ft | 1 | PIPE | PM110XA-N-100388.03-3 | - | AB1 | 1
PIPING/7052/J32/454-3 | 4 | POSSESTZZZAACZ~2X1 | 2X1 | - SOCKOLET; MSS SP-97; CL 3000; CS ASTM A105N - L36SBDT 2X1" | 1 | ea | 1 | FITTINGS | PM110XA-N-100388.03-3 | - | AB1 | 1
PIPING/7052/J32/454-3 | 5 | XWP10-A-E-90-18-0.22-D_454-3~2 | 2 | - XWP10-A-E-90-18-0.22-D 2" | 1 | ea | 1 | SUPPORTS | PM110XA-N-100388.03-3 | - | AB1 | 1
PIPING/7052/J32/454-4 | 1 | PPAACAAZACABBZ~2 | 2 | - PIPE; SMLS; ASME B36.10M; BE; XS; CS ASTM A106 GR B - L11NA2A 2" | 40 | ft | 1 | PIPE | PM110XA-N-100388.03-4 | - | AB1 | 1
PIPING/7052/J32/454-4 | 2 | XWP10-A-E-90-18-0.22-D_454-4~2 | 2 | - XWP10-A-E-90-18-0.22-D 2" | 1 | ea | 1 | SUPPORTS | PM110XA-N-100388.03-4 | - | AB1 | 1
PIPING/7052/J32/454-4 | 3 | XWP10-A-E-90-18-0.22-D_454-4~2 | 2 | - XWP10-A-E-90-18-0.22-D 2" | 1 | ea | 1 | SUPPORTS | PM110XA-N-100388.03-4 | - | AB1 | 1
PIPING/7052/J32/454-5 | 1 | PWLCAEAACAAABZ~2 | 2 | - ELL 90-DEG LR; ASME B16.9; BE; XS; CS ASTM A234 GR WPB - L50NA1BC 2" | 1 | ea | 1 | FITTINGS | PM110XA-N-100388.03-5 | - | AB1 | 1
PIPING/7052/J32/454-5 | 2 | PPAACAAZACABBZ~2 | 2 | - PIPE; SMLS; ASME B36.10M; BE; XS; CS ASTM A106 GR B - L11NA2A 2" | 25 | ft | 1 | PIPE | PM110XA-N-100388.03-5 | - | AB1 | 1
PIPING/7052/J32/454-5 | 3 | XWP10-A-E-90-18-0.22-D_454-5~2 | 2 | - XWP10-A-E-90-18-0.22-D 2" | 1 | ea | 1 | SUPPORTS | PM110XA-N-100388.03-5 | - | AB1 | 1
PIPING/7052/J32/454-5 | 4 | XWP10-A-E-90-18-0.22-D_454-5~2 | 2 | - XWP10-A-E-90-18-0.22-D 2" | 1 | ea | 1 | SUPPORTS | PM110XA-N-100388.03-5 | - | AB1 | 1
PIPING/7052/J32/454-6 | 1 | XWP10-A-E-90-18-0.22-D_454-6~2 | 2 | - XWP10-A-E-90-18-0.22-D 2" | 1 | ea | 1 | SUPPORTS | PM110XA-N-100388.03-6 | - | AB1 | 1
PIPING/7052/J32/454-6 | 2 | PPAACAAZACABBZ~2 | 2 | - PIPE; SMLS; ASME B36.10M; BE; XS; CS ASTM A106 GR B - L11NA2A 2" | 28 | ft | 1 | PIPE | PM110XA-N-100388.03-6 | - | AB1 | 1
PIPING/7052/J32/454-6 | 3 | PWLCAEAACAAABZ~2 | 2 | - ELL 90-DEG LR; ASME B16.9; BE; XS; CS ASTM A234 GR WPB - L50NA1BC 2" | 1 | ea | 1 | FITTINGS | PM110XA-N-100388.03-6 | - | AB1 | 1
PIPING/7052/J32/455-1 | 1 | XWP10-A-E-90-18-0.22-D_455-1~2 | 2 | - XWP10-A-E-90-18-0.22-D 2" | 1 | ea | 1 | SUPPORTS | PM110XA-N-100388.04-1 | - | AB1 | 1
PIPING/7052/J32/455-1 | 2 | XWP10-A-E-90-18-0.22-D_455-1~2 | 2 | - XWP10-A-E-90-18-0.22-D 2" | 1 | ea | 1 | SUPPORTS | PM110XA-N-100388.04-1 | - | AB1 | 1
PIPING/7052/J32/455-1 | 3 | PPAACAAZACABBZ~2 | 2 | - PIPE; SMLS; ASME B36.10M; BE; XS; CS ASTM A106 GR B - L11NA2A 2" | 40.5 | ft | 1 | PIPE | PM110XA-N-100388.04-1 | - | AB1 | 1
PIPING/7052/J32/455-2 | 1 | PPAACAAZACABBZ~2 | 2 | - PIPE; SMLS; ASME B36.10M; BE; XS; CS ASTM A106 GR B - L11NA2A 2" | 40 | ft | 1 | PIPE | PM110XA-N-100388.04-2 | - | AB1 | 1
PIPING/7052/J32/455-2 | 2 | XWP10-A-E-90-18-0.22-D_455-2~2 | 2 | - XWP10-A-E-90-18-0.22-D 2" | 1 | ea | 1 | SUPPORTS | PM110XA-N-100388.04-2 | - | AB1 | 1
PIPING/7052/J32/455-2 | 3 | XWP10-A-E-90-18-0.22-D_455-2~2 | 2 | - XWP10-A-E-90-18-0.22-D 2" | 1 | ea | 1 | SUPPORTS | PM110XA-N-100388.04-2 | - | AB1 | 1
PIPING/7052/J32/455-3 | 1 | XWP10-A-E-90-18-0.22-D_455-3~2 | 2 | - XWP10-A-E-90-18-0.22-D 2" | 1 | ea | 1 | SUPPORTS | PM110XA-N-100388.04-3 | - | AB1 | 1
PIPING/7052/J32/455-3 | 2 | XWP10-A-E-90-18-0.22-D_455-3~2 | 2 | - XWP10-A-E-90-18-0.22-D 2" | 1 | ea | 1 | SUPPORTS | PM110XA-N-100388.04-3 | - | AB1 | 1
PIPING/7052/J32/455-3 | 3 | PPAACAAZACABBZ~2 | 2 | - PIPE; SMLS; ASME B36.10M; BE; XS; CS ASTM A106 GR B - L11NA2A 2" | 40 | ft | 1 | PIPE | PM110XA-N-100388.04-3 | - | AB1 | 1
PIPING/7052/J32/455-4 | 1 | PPAACAAZACABBZ~2 | 2 | - PIPE; SMLS; ASME B36.10M; BE; XS; CS ASTM A106 GR B - L11NA2A 2" | 40 | ft | 1 | PIPE | PM110XA-N-100388.04-4 | - | AB1 | 1
PIPING/7052/J32/455-4 | 2 | XWP10-A-E-90-18-0.22-D_455-4~2 | 2 | - XWP10-A-E-90-18-0.22-D 2" | 1 | ea | 1 | SUPPORTS | PM110XA-N-100388.04-4 | - | AB1 | 1
PIPING/7052/J32/455-4 | 3 | XWP10-A-E-90-18-0.22-D_455-4~2 | 2 | - XWP10-A-E-90-18-0.22-D 2" | 1 | ea | 1 | SUPPORTS | PM110XA-N-100388.04-4 | - | AB1 | 1
PIPING/7052/J32/455-5 | 1 | XWP10-A-E-90-18-0.22-D_455-5~2 | 2 | - XWP10-A-E-90-18-0.22-D 2" | 1 | ea | 1 | SUPPORTS | PM110XA-N-100388.04-5 | - | AB1 | 1
PIPING/7052/J32/455-5 | 2 | XWP10-A-E-90-18-0.22-D_455-5~2 | 2 | - XWP10-A-E-90-18-0.22-D 2" | 1 | ea | 1 | SUPPORTS | PM110XA-N-100388.04-5 | - | AB1 | 1
PIPING/7052/J32/455-5 | 3 | PPAACAAZACABBZ~2 | 2 | - PIPE; SMLS; ASME B36.10M; BE; XS; CS ASTM A106 GR B - L11NA2A 2" | 40 | ft | 1 | PIPE | PM110XA-N-100388.04-5 | - | AB1 | 1
PIPING/7052/J32/455-6 | 1 | PPAACAAZACABBZ~2 | 2 | - PIPE; SMLS; ASME B36.10M; BE; XS; CS ASTM A106 GR B - L11NA2A 2" | 40 | ft | 1 | PIPE | PM110XA-N-100388.04-6 | - | AB1 | 1
PIPING/7052/J32/455-6 | 2 | XWP10-A-E-90-18-0.22-D_455-6~2 | 2 | - XWP10-A-E-90-18-0.22-D 2" | 1 | ea | 1 | SUPPORTS | PM110XA-N-100388.04-6 | - | AB1 | 1
PIPING/7052/J32/455-6 | 3 | XWP10-A-E-90-18-0.22-D_455-6~2 | 2 | - XWP10-A-E-90-18-0.22-D 2" | 1 | ea | 1 | SUPPORTS | PM110XA-N-100388.04-6 | - | AB1 | 1
PIPING/7052/J32/455-7 | 1 | XWP10-A-E-90-18-0.22-D_455-7~2 | 2 | - XWP10-A-E-90-18-0.22-D 2" | 1 | ea | 1 | SUPPORTS | PM110XA-N-100388.04-7 | - | AB1 | 1
PIPING/7052/J32/455-7 | 2 | PPAACAAZACABBZ~2 | 2 | - PIPE; SMLS; ASME B36.10M; BE; XS; CS ASTM A106 GR B - L11NA2A 2" | 40 | ft | 1 | PIPE | PM110XA-N-100388.04-7 | - | AB1 | 1
PIPING/7052/J32/455-7 | 3 | XWP10-A-E-90-18-0.22-D_455-7~2 | 2 | - XWP10-A-E-90-18-0.22-D 2" | 1 | ea | 1 | SUPPORTS | PM110XA-N-100388.04-7 | - | AB1 | 1
PIPING/7052/J32/455-8 | 1 | XWP10-A-E-90-18-0.22-D_455-8~2 | 2 | - XWP10-A-E-90-18-0.22-D 2" | 1 | ea | 1 | SUPPORTS | PM110XA-N-100388.04-8 | - | AB1 | 1
PIPING/7052/J32/455-8 | 2 | PPAACAAZACABBZ~2 | 2 | - PIPE; SMLS; ASME B36.10M; BE; XS; CS ASTM A106 GR B - L11NA2A 2" | 15.3 | ft | 1 | PIPE | PM110XA-N-100388.04-8 | - | AB1 | 1
PIPING/7052/J32/455-8 | 3 | POSSESTZZZAACZ~2X3/4 | 2X3/4 | - SOCKOLET; MSS SP-97; CL 3000; CS ASTM A105N - L36SBDT 2X3/4" | 1 | ea | 1 | FITTINGS | PM110XA-N-100388.04-8 | - | AB1 | 1
PIPING/7052/J32/455-8 | 4 | XWP10-A-E-90-18-0.22-D_455-8~2 | 2 | - XWP10-A-E-90-18-0.22-D 2" | 1 | ea | 1 | SUPPORTS | PM110XA-N-100388.04-8 | - | AB1 | 1
PIPING/7052/J32/455-8 | 5 | PPAACABZACABBZ~3/4 | 2020-03-04 | - PIPE; SMLS; ASME B36.10M; PE; XS; CS ASTM A106 GR B - L11NA1A 3/4" | 0.2 | ft | 1 | PIPE | PM110XA-N-100388.04-8 | - | AB1 | 1
PIPING/7052/J32/455-8 | 6 | VGQDJBQAIAZ011~3/4 | 2020-03-04 | - GYAABM GATE VALVE; API CL 800; SW X FNPT; CS; HNDWHL OPR; STD PORT - OE Status 0 CUST TAG: AF1:L20KBZHD - L20KBZHD 3/4" | 1 | ea | 1 | VALVES / IN-LINE ITEMS | PM110XA-N-100388.04-8 | - | AB1 | 1
PIPING/7052/J32/455-8 | 7 | PWLCAEAACAAABZ~2 | 2 | - ELL 90-DEG LR; ASME B16.9; BE; XS; CS ASTM A234 GR WPB - L50NA1BC 2" | 1 | ea | 1 | FITTINGS | PM110XA-N-100388.04-8 | - | AB1 | 1
PIPING/7052/J32/456-1 | 1 | XWP10-A-E-90-18-0.22-S_456-1~2 | 2 | - XWP10-A-E-90-18-0.22-S 2" | 1 | ea | 1 | SUPPORTS | PM110XA-N-100388.05-1 | - | AB1 | 1
PIPING/7052/J32/456-1 | 2 | PWLCAEAACAAABZ~2 | 2 | - ELL 90-DEG LR; ASME B16.9; BE; XS; CS ASTM A234 GR WPB - L50NA1BC 2" | 1 | ea | 1 | FITTINGS | PM110XA-N-100388.05-1 | - | AB1 | 1
PIPING/7052/J32/456-1 | 3 | PPAACAAZACABBZ~2 | 2 | - PIPE; SMLS; ASME B36.10M; BE; XS; CS ASTM A106 GR B - L11NA2A 2" | 17 | ft | 1 | PIPE | PM110XA-N-100388.05-1 | - | AB1 | 1
PIPING/7052/J32/456-2 | 1 | PWLCAEAACAAABZ~2 | 2 | - ELL 90-DEG LR; ASME B16.9; BE; XS; CS ASTM A234 GR WPB - L50NA1BC 2" | 1 | ea | 1 | FITTINGS | PM110XA-N-100388.05-2 | - | AB1 | 1
PIPING/7052/J32/456-2 | 2 | XWP10-A-E-90-18-0.22-D_456-2~2 | 2 | - XWP10-A-E-90-18-0.22-D 2" | 1 | ea | 1 | SUPPORTS | PM110XA-N-100388.05-2 | - | AB1 | 1
PIPING/7052/J32/456-2 | 3 | PWLCAEAACAAABZ~2 | 2 | - ELL 90-DEG LR; ASME B16.9; BE; XS; CS ASTM A234 GR WPB - L50NA1BC 2" | 1 | ea | 1 | FITTINGS | PM110XA-N-100388.05-2 | - | AB1 | 1
PIPING/7052/J32/456-2 | 4 | POTTESTZZZAACZ~2X3/4 | 2X3/4 | - THREDOLET; MSS SP-97; CL 3000; CS ASTM A105N - L36SBAT 2X3/4" | 1 | ea | 1 | FITTINGS | PM110XA-N-100388.05-2 | - | AB1 | 1
PIPING/7052/J32/456-2 | 5 | PPAACAAZACABBZ~2 | 2 | - PIPE; SMLS; ASME B36.10M; BE; XS; CS ASTM A106 GR B - L11NA2A 2" | 35.3 | ft | 1 | PIPE | PM110XA-N-100388.05-2 | - | AB1 | 1
PIPING/7052/J32/456-2 | 6 | XWP10-A-E-90-18-0.22-D_456-2~2 | 2 | - XWP10-A-E-90-18-0.22-D 2" | 1 | ea | 1 | SUPPORTS | PM110XA-N-100388.05-2 | - | AB1 | 1
PIPING/7052/J32/456-2 | 7 | XWP10-A-E-90-18-0.22-D_456-2~2 | 2 | - XWP10-A-E-90-18-0.22-D 2" | 1 | ea | 1 | SUPPORTS | PM110XA-N-100388.05-2 | - | AB1 | 1
PIPING/7052/J32/456-3 | 1 | XWP10-A-E-90-18-0.22-D_456-3~2 | 2 | - XWP10-A-E-90-18-0.22-D 2" | 1 | ea | 1 | SUPPORTS | PM110XA-N-100388.05-3 | - | AB1 | 1
PIPING/7052/J32/456-3 | 2 | PPAACABZACABBZ~3/4 | 2020-03-04 | - PIPE; SMLS; ASME B36.10M; PE; XS; CS ASTM A106 GR B - L11NA1A 3/4" | 0.2 | ft | 1 | PIPE | PM110XA-N-100388.05-3 | - | AB1 | 1
PIPING/7052/J32/456-3 | 3 | POSSESTZZZAACZ~2X1 | 2X1 | - SOCKOLET; MSS SP-97; CL 3000; CS ASTM A105N - L36SBDT 2X1" | 1 | ea | 1 | FITTINGS | PM110XA-N-100388.05-3 | - | AB1 | 1
PIPING/7052/J32/456-3 | 4 | POSSESTZZZAACZ~2X3/4 | 2X3/4 | - SOCKOLET; MSS SP-97; CL 3000; CS ASTM A105N - L36SBDT 2X3/4" | 1 | ea | 1 | FITTINGS | PM110XA-N-100388.05-3 | - | AB1 | 1
PIPING/7052/J32/456-3 | 5 | PWLCAEAACAAABZ~2 | 2 | - ELL 90-DEG LR; ASME B16.9; BE; XS; CS ASTM A234 GR WPB - L50NA1BC 2" | 1 | ea | 1 | FITTINGS | PM110XA-N-100388.05-3 | - | AB1 | 1
PIPING/7052/J32/456-3 | 6 | VGQDJBQAIAZ011~3/4 | 2020-03-04 | - GYAABM GATE VALVE; API CL 800; SW X FNPT; CS; HNDWHL OPR; STD PORT - OE Status 0 CUST TAG: AF1:L20KBZHD - L20KBZHD 3/4" | 1 | ea | 1 | VALVES / IN-LINE ITEMS | PM110XA-N-100388.05-3 | - | AB1 | 1
PIPING/7052/J32/456-3 | 7 | XWP10-A-E-90-14-0.22-D_456-3~2 | 2 | - XWP10-A-E-90-14-0.22-D 2" | 1 | ea | 1 | SUPPORTS | PM110XA-N-100388.05-3 | - | AB1 | 1
PIPING/7052/J32/456-3 | 8 | PPAACAAZACABBZ~2 | 2 | - PIPE; SMLS; ASME B36.10M; BE; XS; CS ASTM A106 GR B - L11NA2A 2" | 24.4 | ft | 1 | PIPE | PM110XA-N-100388.05-3 | - | AB1 | 1
PIPING/7052/J32/456-3 | 9 | PWCAAEAACAAABZ~2 | 2 | - CAP; ASME B16.9; BE; XS; CS ASTM A234 GR WPB - L57NA1R 2" | 1 | ea | 1 | FITTINGS | PM110XA-N-100388.05-3 | - | AB1 | 1
PIPING/7052/J32/457-1 | 1 | PFCCADAAACAACZ~1 1/2 | 1.5 | - FLG SW; RF; ASME B16.5; CL 150; XS; CS ASTM A105N - L40BA3BN 1 1/2" | 1 | ea | 1 | FLANGES | PM110XA-PW-100395.01-1 | - | AB0 | 1
PIPING/7052/J32/457-1 | 2 | PWLCAEAACAAABZ~2 | 2 | - ELL 90-DEG LR; ASME B16.9; BE; XS; CS ASTM A234 GR WPB - L50NA1BC 2" | 1 | ea | 1 | FITTINGS | PM110XA-PW-100395.01-1 | - | AB0 | 1
PIPING/7052/J32/457-1 | 3 | PWSCERSACAAABZ~2X1 1/2 | 2X1 1/2 | - SWG NIP CONC SMLS; MSS SP-95; BLE X PSE; XS; CS ASTM A234 GR WPB - L55NA1VA 2X1 1/2" | 1 | ea | 1 | FITTINGS | PM110XA-PW-100395.01-1 | - | AB0 | 1
PIPING/7052/J32/457-1 | 4 | PWLCAEAACAAABZ~2 | 2 | - ELL 90-DEG LR; ASME B16.9; BE; XS; CS ASTM A234 GR WPB - L50NA1BC 2" | 1 | ea | 1 | FITTINGS | PM110XA-PW-100395.01-1 | - | AB0 | 1
PIPING/7052/J32/457-1 | 5 | PFACADAAACAACZ~2 | 2 | - FLG WN; RF; ASME B16.5; CL 150; XS; CS ASTM A105N - L40BA3DN 2" | 1 | ea | 1 | FLANGES | PM110XA-PW-100395.01-1 | - | AB0 | 1
PIPING/7052/J32/457-1 | 6 | XWP10-A-E-90-18-0.22-D_457-1~2 | 2 | - XWP10-A-E-90-18-0.22-D 2" | 1 | ea | 1 | SUPPORTS | PM110XA-PW-100395.01-1 | - | AB0 | 1
PIPING/7052/J32/457-1 | 7 | PPAACAAZACABBZ~2 | 2 | - PIPE; SMLS; ASME B36.10M; BE; XS; CS ASTM A106 GR B - L11NA2A 2" | 13.1 | ft | 1 | PIPE | PM110XA-PW-100395.01-1 | - | AB0 | 1
PIPING/7052/J32/457-2 | 1 | XWP10-A-E-90-18-0.22-D_457-2~2 | 2 | - XWP10-A-E-90-18-0.22-D 2" | 1 | ea | 1 | SUPPORTS | PM110XA-PW-100395.01-2 | - | AB0 | 1
PIPING/7052/J32/457-2 | 2 | XWP10-A-E-90-18-0.22-D_457-2~2 | 2 | - XWP10-A-E-90-18-0.22-D 2" | 1 | ea | 1 | SUPPORTS | PM110XA-PW-100395.01-2 | - | AB0 | 1
PIPING/7052/J32/457-2 | 3 | XWP10-A-E-90-18-0.22-D_457-2~2 | 2 | - XWP10-A-E-90-18-0.22-D 2" | 1 | ea | 1 | SUPPORTS | PM110XA-PW-100395.01-2 | - | AB0 | 1
PIPING/7052/J32/457-2 | 4 | PPAACAAZACABBZ~2 | 2 | - PIPE; SMLS; ASME B36.10M; BE; XS; CS ASTM A106 GR B - L11NA2A 2" | 38.8 | ft | 1 | PIPE | PM110XA-PW-100395.01-2 | - | AB0 | 1
PIPING/7052/J32/457-2 | 5 | PWLCAEAACAAABZ~2 | 2 | - ELL 90-DEG LR; ASME B16.9; BE; XS; CS ASTM A234 GR WPB - L50NA1BC 2" | 1 | ea | 1 | FITTINGS | PM110XA-PW-100395.01-2 | - | AB0 | 1
PIPING/7052/J32/457-2 | 6 | PFACADAAACAACZ~2 | 2 | - FLG WN; RF; ASME B16.5; CL 150; XS; CS ASTM A105N - L40BA3DN 2" | 1 | ea | 1 | FLANGES | PM110XA-PW-100395.01-2 | - | AB0 | 1
PIPING/7052/J32/457-3 | 1 | PPAACAAZACABBZ~2 | 2 | - PIPE; SMLS; ASME B36.10M; BE; XS; CS ASTM A106 GR B - L11NA2A 2" | 40 | ft | 1 | PIPE | PM110XA-PW-100395.01-3 | - | AB0 | 1
PIPING/7052/J32/457-3 | 2 | XWP10-A-E-90-18-0.22-D_457-3~2 | 2 | - XWP10-A-E-90-18-0.22-D 2" | 1 | ea | 1 | SUPPORTS | PM110XA-PW-100395.01-3 | - | AB0 | 1
PIPING/7052/J32/457-3 | 3 | XWP10-A-E-90-18-0.22-D_457-3~2 | 2 | - XWP10-A-E-90-18-0.22-D 2" | 1 | ea | 1 | SUPPORTS | PM110XA-PW-100395.01-3 | - | AB0 | 1
PIPING/7052/J32/457-4 | 1 | XWP10-A-E-90-18-0.22-D_457-4~2 | 2 | - XWP10-A-E-90-18-0.22-D 2" | 1 | ea | 1 | SUPPORTS | PM110XA-PW-100395.01-4 | - | AB0 | 1
PIPING/7052/J32/457-4 | 2 | PPAACAAZACABBZ~2 | 2 | - PIPE; SMLS; ASME B36.10M; BE; XS; CS ASTM A106 GR B - L11NA2A 2" | 40.5 | ft | 1 | PIPE | PM110XA-PW-100395.01-4 | - | AB0 | 1
PIPING/7052/J32/457-4 | 3 | POTTESTZZZAACZ~2X1 | 2X1 | - THREDOLET; MSS SP-97; CL 3000; CS ASTM A105N - L36SBAT 2X1" | 1 | ea | 1 | FITTINGS | PM110XA-PW-100395.01-4 | - | AB0 | 1
PIPING/7052/J32/457-4 | 4 | XWP10-A-E-90-18-0.22-D_457-4~2 | 2 | - XWP10-A-E-90-18-0.22-D 2" | 1 | ea | 1 | SUPPORTS | PM110XA-PW-100395.01-4 | - | AB0 | 1
PIPING/7052/J32/457-4 | 5 | XWP10-A-E-90-18-0.22-D_457-4~2 | 2 | - XWP10-A-E-90-18-0.22-D 2" | 1 | ea | 1 | SUPPORTS | PM110XA-PW-100395.01-4 | - | AB0 | 1
PIPING/7052/J32/458-1 | 1 | XWP10-A-E-90-18-0.22-D_458-1~2 | 2 | - XWP10-A-E-90-18-0.22-D 2" | 1 | ea | 1 | SUPPORTS | PM110XA-PW-100395.02-1 | - | AB0 | 1
PIPING/7052/J32/458-1 | 2 | XWP10-A-E-90-18-0.22-D_458-1~2 | 2 | - XWP10-A-E-90-18-0.22-D 2" | 1 | ea | 1 | SUPPORTS | PM110XA-PW-100395.02-1 | - | AB0 | 1
PIPING/7052/J32/458-1 | 3 | PPAACAAZACABBZ~2 | 2 | - PIPE; SMLS; ASME B36.10M; BE; XS; CS ASTM A106 GR B - L11NA2A 2" | 40 | ft | 1 | PIPE | PM110XA-PW-100395.02-1 | - | AB0 | 1
PIPING/7052/J32/458-2 | 1 | PPAACAAZACABBZ~2 | 2 | - PIPE; SMLS; ASME B36.10M; BE; XS; CS ASTM A106 GR B - L11NA2A 2" | 25.6 | ft | 1 | PIPE | PM110XA-PW-100395.02-2 | - | AB0 | 1
PIPING/7052/J32/458-2 | 2 | XWP10-A-E-90-14-0.22-D_458-2~2 | 2 | - XWP10-A-E-90-14-0.22-D 2" | 1 | ea | 1 | SUPPORTS | PM110XA-PW-100395.02-2 | - | AB0 | 1
PIPING/7052/J32/458-2 | 3 | PWLCAEAACAAABZ~2 | 2 | - ELL 90-DEG LR; ASME B16.9; BE; XS; CS ASTM A234 GR WPB - L50NA1BC 2" | 1 | ea | 1 | FITTINGS | PM110XA-PW-100395.02-2 | - | AB0 | 1
PIPING/7052/J32/458-2 | 4 | XWP10-A-E-90-18-0.22-D_458-2~2 | 2 | - XWP10-A-E-90-18-0.22-D 2" | 1 | ea | 1 | SUPPORTS | PM110XA-PW-100395.02-2 | - | AB0 | 1
PIPING/7052/J32/458-3 | 1 | PPAACAAZACABBZ~2 | 2 | - PIPE; SMLS; ASME B36.10M; BE; XS; CS ASTM A106 GR B - L11NA2A 2" | 33 | ft | 1 | PIPE | PM110XA-PW-100395.02-3 | - | AB0 | 1
PIPING/7052/J32/458-3 | 2 | XWP10-A-E-90-18-0.22-E_458-3~2 | 2 | - XWP10-A-E-90-18-0.22-E 2" | 1 | ea | 1 | SUPPORTS | PM110XA-PW-100395.02-3 | - | AB0 | 1
PIPING/7052/J32/458-3 | 3 | XWP10-A-E-90-18-0.22-D_458-3~2 | 2 | - XWP10-A-E-90-18-0.22-D 2" | 1 | ea | 1 | SUPPORTS | PM110XA-PW-100395.02-3 | - | AB0 | 1
PIPING/7052/J32/458-3 | 4 | PWLCAEAACAAABZ~2 | 2 | - ELL 90-DEG LR; ASME B16.9; BE; XS; CS ASTM A234 GR WPB - L50NA1BC 2" | 1 | ea | 1 | FITTINGS | PM110XA-PW-100395.02-3 | - | AB0 | 1
PIPING/7052/J32/458-3 | 5 | PWLCAEAACAAABZ~2 | 2 | - ELL 90-DEG LR; ASME B16.9; BE; XS; CS ASTM A234 GR WPB - L50NA1BC 2" | 1 | ea | 1 | FITTINGS | PM110XA-PW-100395.02-3 | - | AB0 | 1
PIPING/7052/J32/458-3 | 6 | PWLCAEAACAAABZ~2 | 2 | - ELL 90-DEG LR; ASME B16.9; BE; XS; CS ASTM A234 GR WPB - L50NA1BC 2" | 1 | ea | 1 | FITTINGS | PM110XA-PW-100395.02-3 | - | AB0 | 1
PIPING/7052/J32/459-1 | 1 | PPAACAAZACABBZ~2 | 2 | - PIPE; SMLS; ASME B36.10M; BE; XS; CS ASTM A106 GR B - L11NA2A 2" | 40.5 | ft | 1 | PIPE | PM110XA-PW-100395.03-1 | - | AB0 | 1
PIPING/7052/J32/459-1 | 2 | XWP10-A-E-90-18-0.22-D_459-1~2 | 2 | - XWP10-A-E-90-18-0.22-D 2" | 1 | ea | 1 | SUPPORTS | PM110XA-PW-100395.03-1 | - | AB0 | 1
PIPING/7052/J32/459-1 | 3 | XWP10-A-E-90-18-0.22-D_459-1~2 | 2 | - XWP10-A-E-90-18-0.22-D 2" | 1 | ea | 1 | SUPPORTS | PM110XA-PW-100395.03-1 | - | AB0 | 1
PIPING/7052/J32/459-2 | 1 | XWP10-A-E-90-18-0.22-D_459-2~2 | 2 | - XWP10-A-E-90-18-0.22-D 2" | 1 | ea | 1 | SUPPORTS | PM110XA-PW-100395.03-2 | - | AB0 | 1
PIPING/7052/J32/459-2 | 2 | PPAACAAZACABBZ~2 | 2 | - PIPE; SMLS; ASME B36.10M; BE; XS; CS ASTM A106 GR B - L11NA2A 2" | 40 | ft | 1 | PIPE | PM110XA-PW-100395.03-2 | - | AB0 | 1
PIPING/7052/J32/459-2 | 3 | XWP10-A-E-90-18-0.22-D_459-2~2 | 2 | - XWP10-A-E-90-18-0.22-D 2" | 1 | ea | 1 | SUPPORTS | PM110XA-PW-100395.03-2 | - | AB0 | 1
PIPING/7052/J32/459-3 | 1 | XWP10-A-E-90-18-0.22-D_459-3~2 | 2 | - XWP10-A-E-90-18-0.22-D 2" | 1 | ea | 1 | SUPPORTS | PM110XA-PW-100395.03-3 | - | AB0 | 1
PIPING/7052/J32/459-3 | 2 | XWP10-A-E-90-18-0.22-D_459-3~2 | 2 | - XWP10-A-E-90-18-0.22-D 2" | 1 | ea | 1 | SUPPORTS | PM110XA-PW-100395.03-3 | - | AB0 | 1
PIPING/7052/J32/459-3 | 3 | PPAACAAZACABBZ~2 | 2 | - PIPE; SMLS; ASME B36.10M; BE; XS; CS ASTM A106 GR B - L11NA2A 2" | 40.5 | ft | 1 | PIPE | PM110XA-PW-100395.03-3 | - | AB0 | 1
PIPING/7052/J32/460-1 | 1 | XWP10-A-E-90-18-0.22-D_460-1~2 | 2 | - XWP10-A-E-90-18-0.22-D 2" | 1 | ea | 1 | SUPPORTS | PM110XA-PW-100395.04-1 | - | AB0 | 1
PIPING/7052/J32/460-1 | 2 | XWP10-A-E-90-18-0.22-D_460-1~2 | 2 | - XWP10-A-E-90-18-0.22-D 2" | 1 | ea | 1 | SUPPORTS | PM110XA-PW-100395.04-1 | - | AB0 | 1
PIPING/7052/J32/460-1 | 3 | PPAACAAZACABBZ~2 | 2 | - PIPE; SMLS; ASME B36.10M; BE; XS; CS ASTM A106 GR B - L11NA2A 2" | 40 | ft | 1 | PIPE | PM110XA-PW-100395.04-1 | - | AB0 | 1
PIPING/7052/J32/460-2 | 1 | XWP10-A-E-90-18-0.22-D_460-2~2 | 2 | - XWP10-A-E-90-18-0.22-D 2" | 1 | ea | 1 | SUPPORTS | PM110XA-PW-100395.04-2 | - | AB0 | 1
PIPING/7052/J32/460-2 | 2 | XWP10-A-E-90-18-0.22-D_460-2~2 | 2 | - XWP10-A-E-90-18-0.22-D 2" | 1 | ea | 1 | SUPPORTS | PM110XA-PW-100395.04-2 | - | AB0 | 1
PIPING/7052/J32/460-2 | 3 | PPAACAAZACABBZ~2 | 2 | - PIPE; SMLS; ASME B36.10M; BE; XS; CS ASTM A106 GR B - L11NA2A 2" | 40 | ft | 1 | PIPE | PM110XA-PW-100395.04-2 | - | AB0 | 1
PIPING/7052/J32/460-3 | 1 | XWP10-A-E-90-18-0.22-D_460-3~2 | 2 | - XWP10-A-E-90-18-0.22-D 2" | 1 | ea | 1 | SUPPORTS | PM110XA-PW-100395.04-3 | - | AB0 | 1
PIPING/7052/J32/460-3 | 2 | PPAACAAZACABBZ~2 | 2 | - PIPE; SMLS; ASME B36.10M; BE; XS; CS ASTM A106 GR B - L11NA2A 2" | 40.5 | ft | 1 | PIPE | PM110XA-PW-100395.04-3 | - | AB0 | 1
PIPING/7052/J32/460-3 | 3 | XWP10-A-E-90-18-0.22-D_460-3~2 | 2 | - XWP10-A-E-90-18-0.22-D 2" | 1 | ea | 1 | SUPPORTS | PM110XA-PW-100395.04-3 | - | AB0 | 1
PIPING/7052/J32/461-1 | 1 | PPAACAAZACABBZ~2 | 2 | - PIPE; SMLS; ASME B36.10M; BE; XS; CS ASTM A106 GR B - L11NA2A 2" | 40 | ft | 1 | PIPE | PM110XA-PW-100395.05-1 | - | AB0 | 1
PIPING/7052/J32/461-1 | 2 | XWP10-A-E-90-18-0.22-D_461-1~2 | 2 | - XWP10-A-E-90-18-0.22-D 2" | 1 | ea | 1 | SUPPORTS | PM110XA-PW-100395.05-1 | - | AB0 | 1
PIPING/7052/J32/461-1 | 3 | XWP10-A-E-90-18-0.22-D_461-1~2 | 2 | - XWP10-A-E-90-18-0.22-D 2" | 1 | ea | 1 | SUPPORTS | PM110XA-PW-100395.05-1 | - | AB0 | 1
PIPING/7052/J32/461-2 | 1 | VGQDJBQAIAZ011~3/4 | 2020-03-04 | - GYAABM GATE VALVE; API CL 800; SW X FNPT; CS; HNDWHL OPR; STD PORT - OE Status 0 CUST TAG: AF1:L20KBZHD - L20KBZHD 3/4" | 1 | ea | 1 | VALVES / IN-LINE ITEMS | PM110XA-PW-100395.05-2 | - | AB0 | 1
PIPING/7052/J32/461-2 | 2 | XWP10-A-E-90-18-0.22-D_461-2~2 | 2 | - XWP10-A-E-90-18-0.22-D 2" | 1 | ea | 1 | SUPPORTS | PM110XA-PW-100395.05-2 | - | AB0 | 1
PIPING/7052/J32/461-2 | 3 | XWP10-A-E-90-18-0.22-D_461-2~2 | 2 | - XWP10-A-E-90-18-0.22-D 2" | 1 | ea | 1 | SUPPORTS | PM110XA-PW-100395.05-2 | - | AB0 | 1
PIPING/7052/J32/461-2 | 4 | POSSESTZZZAACZ~2X3/4 | 2X3/4 | - SOCKOLET; MSS SP-97; CL 3000; CS ASTM A105N - L36SBDT 2X3/4" | 1 | ea | 1 | FITTINGS | PM110XA-PW-100395.05-2 | - | AB0 | 1
PIPING/7052/J32/461-2 | 5 | PPAACABZACABBZ~3/4 | 2020-03-04 | - PIPE; SMLS; ASME B36.10M; PE; XS; CS ASTM A106 GR B - L11NA1A 3/4" | 0.2 | ft | 1 | PIPE | PM110XA-PW-100395.05-2 | - | AB0 | 1
PIPING/7052/J32/461-2 | 6 | PPAACAAZACABBZ~2 | 2 | - PIPE; SMLS; ASME B36.10M; BE; XS; CS ASTM A106 GR B - L11NA2A 2" | 14.1 | ft | 1 | PIPE | PM110XA-PW-100395.05-2 | - | AB0 | 1
PIPING/7052/J32/461-2 | 7 | PWLCAEAACAAABZ~2 | 2 | - ELL 90-DEG LR; ASME B16.9; BE; XS; CS ASTM A234 GR WPB - L50NA1BC 2" | 1 | ea | 1 | FITTINGS | PM110XA-PW-100395.05-2 | - | AB0 | 1
PIPING/7052/J32/461-3 | 1 | XWP10-A-E-90-18-0.22-S_461-3~2 | 2 | - XWP10-A-E-90-18-0.22-S 2" | 1 | ea | 1 | SUPPORTS | PM110XA-PW-100395.05-3 | - | AB0 | 1
PIPING/7052/J32/461-3 | 2 | PWLCAEAACAAABZ~2 | 2 | - ELL 90-DEG LR; ASME B16.9; BE; XS; CS ASTM A234 GR WPB - L50NA1BC 2" | 1 | ea | 1 | FITTINGS | PM110XA-PW-100395.05-3 | - | AB0 | 1
PIPING/7052/J32/461-3 | 3 | PPAACAAZACABBZ~2 | 2 | - PIPE; SMLS; ASME B36.10M; BE; XS; CS ASTM A106 GR B - L11NA2A 2" | 16.5 | ft | 1 | PIPE | PM110XA-PW-100395.05-3 | - | AB0 | 1
PIPING/7052/J32/462-1 | 1 | PPAACAAZACABBZ~2 | 2 | - PIPE; SMLS; ASME B36.10M; BE; XS; CS ASTM A106 GR B - L11NA2A 2" | 35 | ft | 1 | PIPE | PM110XA-PW-100395.06-1 | - | AB0 | 1
PIPING/7052/J32/462-1 | 2 | XWP10-A-E-90-18-0.22-D_462-1~2 | 2 | - XWP10-A-E-90-18-0.22-D 2" | 1 | ea | 1 | SUPPORTS | PM110XA-PW-100395.06-1 | - | AB0 | 1
PIPING/7052/J32/462-1 | 3 | XWP10-A-E-90-18-0.22-D_462-1~2 | 2 | - XWP10-A-E-90-18-0.22-D 2" | 1 | ea | 1 | SUPPORTS | PM110XA-PW-100395.06-1 | - | AB0 | 1
PIPING/7052/J32/462-1 | 4 | XWP10-A-E-90-18-0.22-D_462-1~2 | 2 | - XWP10-A-E-90-18-0.22-D 2" | 1 | ea | 1 | SUPPORTS | PM110XA-PW-100395.06-1 | - | AB0 | 1
PIPING/7052/J32/462-1 | 5 | PWLCAEAACAAABZ~2 | 2 | - ELL 90-DEG LR; ASME B16.9; BE; XS; CS ASTM A234 GR WPB - L50NA1BC 2" | 1 | ea | 1 | FITTINGS | PM110XA-PW-100395.06-1 | - | AB0 | 1
PIPING/7052/J32/462-1 | 6 | PWLCAEAACAAABZ~2 | 2 | - ELL 90-DEG LR; ASME B16.9; BE; XS; CS ASTM A234 GR WPB - L50NA1BC 2" | 1 | ea | 1 | FITTINGS | PM110XA-PW-100395.06-1 | - | AB0 | 1
PIPING/7052/J32/462-1 | 7 | POTTESTZZZAACZ~2X3/4 | 2X3/4 | - THREDOLET; MSS SP-97; CL 3000; CS ASTM A105N - L36SBAT 2X3/4" | 1 | ea | 1 | FITTINGS | PM110XA-PW-100395.06-1 | - | AB0 | 1
PIPING/7052/J32/462-2 | 1 | PWLCAEAACAAABZ~2 | 2 | - ELL 90-DEG LR; ASME B16.9; BE; XS; CS ASTM A234 GR WPB - L50NA1BC 2" | 1 | ea | 1 | FITTINGS | PM110XA-PW-100395.06-2 | - | AB0 | 1
PIPING/7052/J32/462-2 | 2 | XWP10-A-E-90-18-0.22-D_462-2~2 | 2 | - XWP10-A-E-90-18-0.22-D 2" | 1 | ea | 1 | SUPPORTS | PM110XA-PW-100395.06-2 | - | AB0 | 1
PIPING/7052/J32/462-2 | 3 | XWP10-A-E-90-18-0.22-D_462-2~2 | 2 | - XWP10-A-E-90-18-0.22-D 2" | 1 | ea | 1 | SUPPORTS | PM110XA-PW-100395.06-2 | - | AB0 | 1
PIPING/7052/J32/462-2 | 4 | PWCAAEAACAAABZ~2 | 2 | - CAP; ASME B16.9; BE; XS; CS ASTM A234 GR WPB - L57NA1R 2" | 1 | ea | 1 | FITTINGS | PM110XA-PW-100395.06-2 | - | AB0 | 1
PIPING/7052/J32/462-2 | 5 | POSSESTZZZAACZ~2X3/4 | 2X3/4 | - SOCKOLET; MSS SP-97; CL 3000; CS ASTM A105N - L36SBDT 2X3/4" | 1 | ea | 1 | FITTINGS | PM110XA-PW-100395.06-2 | - | AB0 | 1
PIPING/7052/J32/462-2 | 6 | POTTESTZZZAACZ~2X1 | 2X1 | - THREDOLET; MSS SP-97; CL 3000; CS ASTM A105N - L36SBAT 2X1" | 1 | ea | 1 | FITTINGS | PM110XA-PW-100395.06-2 | - | AB0 | 1
PIPING/7052/J32/462-2 | 7 | PPAACABZACABBZ~3/4 | 2020-03-04 | - PIPE; SMLS; ASME B36.10M; PE; XS; CS ASTM A106 GR B - L11NA1A 3/4" | 0.2 | ft | 1 | PIPE | PM110XA-PW-100395.06-2 | - | AB0 | 1
PIPING/7052/J32/462-2 | 8 | VGQDJBQAIAZ011~3/4 | 2020-03-04 | - GYAABM GATE VALVE; API CL 800; SW X FNPT; CS; HNDWHL OPR; STD PORT - OE Status 0 CUST TAG: AF1:L20KBZHD - L20KBZHD 3/4" | 1 | ea | 1 | VALVES / IN-LINE ITEMS | PM110XA-PW-100395.06-2 | - | AB0 | 1
PIPING/7052/J32/462-2 | 9 | PPAACAAZACABBZ~2 | 2 | - PIPE; SMLS; ASME B36.10M; BE; XS; CS ASTM A106 GR B - L11NA2A 2" | 24.6 | ft | 1 | PIPE | PM110XA-PW-100395.06-2 | - | AB0 | 1
PIPING/7052/J32/463-1 | 1 | PWLCAEAACAAABZ~4 | 4 | - ELL 90-DEG LR; ASME B16.9; BE; XS; CS ASTM A234 GR WPB - L50NA1BC 4" | 1 | ea | 1 | FITTINGS | PM110XA-S-97778.01-1 | - | AJ2 | 1
PIPING/7052/J32/463-1 | 2 | POTTESVZZZAACZ~4X3/4 | 4X3/4 | - THREDOLET; MSS SP-97; CL 6000; CS ASTM A105N - L36VBAT 4X3/4" | 1 | ea | 1 | FITTINGS | PM110XA-S-97778.01-1 | - | AJ2 | 1
PIPING/7052/J32/463-1 | 3 | PWLCAEAACAAABZ~4 | 4 | - ELL 90-DEG LR; ASME B16.9; BE; XS; CS ASTM A234 GR WPB - L50NA1BC 4" | 1 | ea | 1 | FITTINGS | PM110XA-S-97778.01-1 | - | AJ2 | 1
PIPING/7052/J32/463-1 | 4 | PWLCAEAACAAABZ~4 | 4 | - ELL 90-DEG LR; ASME B16.9; BE; XS; CS ASTM A234 GR WPB - L50NA1BC 4" | 1 | ea | 1 | FITTINGS | PM110XA-S-97778.01-1 | - | AJ2 | 1
PIPING/7052/J32/463-1 | 5 | PWLCAEAACAAABZ~4 | 4 | - ELL 90-DEG LR; ASME B16.9; BE; XS; CS ASTM A234 GR WPB - L50NA1BC 4" | 1 | ea | 1 | FITTINGS | PM110XA-S-97778.01-1 | - | AJ2 | 1
PIPING/7052/J32/463-1 | 6 | PFACADADACAACZ~4 | 4 | - FLG WN; RF; ASME B16.5; CL 600; XS; CS ASTM A105N - L40JA3DN 4" | 1 | ea | 1 | FLANGES | PM110XA-S-97778.01-1 | - | AJ2 | 1
PIPING/7052/J32/463-1 | 7 | PFACADADACAACZ~4 | 4 | - FLG WN; RF; ASME B16.5; CL 600; XS; CS ASTM A105N - L40JA3DN 4" | 1 | ea | 1 | FLANGES | PM110XA-S-97778.01-1 | - | AJ2 | 1
PIPING/7052/J32/463-1 | 8 | PPAACAAZACABBZ~4 | 4 | - PIPE; SMLS; ASME B36.10M; BE; XS; CS ASTM A106 GR B - L11NA2A 4" | 5.3 | ft | 1 | PIPE | PM110XA-S-97778.01-1 | - | AJ2 | 1
PIPING/7052/J32/463-1 | 9 | XSH10-G-A-K-4.0-NA-CS_463-1~4 | 4 | - XSH10-G-A-K-4.0-NA-CS 4" | 1 | ea | 1 | SUPPORTS | PM110XA-S-97778.01-1 | - | AJ2 | 1
PIPING/7052/J32/463-2 | 1 | XSH10-G-A-K-4.0-NA-CS_463-2~4 | 4 | - XSH10-G-A-K-4.0-NA-CS 4" | 1 | ea | 1 | SUPPORTS | PM110XA-S-97778.01-2 | - | AJ2 | 1
PIPING/7052/J32/463-2 | 2 | XSH10-G-A-G-4.0-NA-CS_463-2~4 | 4 | - XSH10-G-A-G-4.0-NA-CS 4" | 1 | ea | 1 | SUPPORTS | PM110XA-S-97778.01-2 | - | AJ2 | 1
PIPING/7052/J32/463-2 | 3 | PWLCAEAACAAABZ~4 | 4 | - ELL 90-DEG LR; ASME B16.9; BE; XS; CS ASTM A234 GR WPB - L50NA1BC 4" | 1 | ea | 1 | FITTINGS | PM110XA-S-97778.01-2 | - | AJ2 | 1
PIPING/7052/J32/463-2 | 4 | PFACADADACAACZ~4 | 4 | - FLG WN; RF; ASME B16.5; CL 600; XS; CS ASTM A105N - L40JA3DN 4" | 1 | ea | 1 | FLANGES | PM110XA-S-97778.01-2 | - | AJ2 | 1
PIPING/7052/J32/463-2 | 5 | PPAACAAZACABBZ~4 | 4 | - PIPE; SMLS; ASME B36.10M; BE; XS; CS ASTM A106 GR B - L11NA2A 4" | 21.6 | ft | 1 | PIPE | PM110XA-S-97778.01-2 | - | AJ2 | 1
PIPING/7052/J32/463-2 | 6 | PWLCAEAACAAABZ~4 | 4 | - ELL 90-DEG LR; ASME B16.9; BE; XS; CS ASTM A234 GR WPB - L50NA1BC 4" | 1 | ea | 1 | FITTINGS | PM110XA-S-97778.01-2 | - | AJ2 | 1
PIPING/7052/J32/463-2 | 7 | PWLCAEAACAAABZ~4 | 4 | - ELL 90-DEG LR; ASME B16.9; BE; XS; CS ASTM A234 GR WPB - L50NA1BC 4" | 1 | ea | 1 | FITTINGS | PM110XA-S-97778.01-2 | - | AJ2 | 1
PIPING/7052/J32/463-2 | 8 | PWLCAEAACAAABZ~4 | 4 | - ELL 90-DEG LR; ASME B16.9; BE; XS; CS ASTM A234 GR WPB - L50NA1BC 4" | 1 | ea | 1 | FITTINGS | PM110XA-S-97778.01-2 | - | AJ2 | 1
PIPING/7052/J32/463-2 | 9 | PFACADADACAACZ~4 | 4 | - FLG WN; RF; ASME B16.5; CL 600; XS; CS ASTM A105N - L40JA3DN 4" | 1 | ea | 1 | FLANGES | PM110XA-S-97778.01-2 | - | AJ2 | 1
PIPING/7052/J32/463-3 | 1 | PFACADADACAACZ~4 | 4 | - FLG WN; RF; ASME B16.5; CL 600; XS; CS ASTM A105N - L40JA3DN 4" | 1 | ea | 1 | FLANGES | PM110XA-S-97778.01-3 | - | AJ2 | 1
PIPING/7052/J32/463-3 | 2 | PFACADADACAACZ~4 | 4 | - FLG WN; RF; ASME B16.5; CL 600; XS; CS ASTM A105N - L40JA3DN 4" | 1 | ea | 1 | FLANGES | PM110XA-S-97778.01-3 | - | AJ2 | 1
PIPING/7052/J32/463-3 | 3 | PPAACAAZACABBZ~4 | 4 | - PIPE; SMLS; ASME B36.10M; BE; XS; CS ASTM A106 GR B - L11NA2A 4" | 39.3 | ft | 1 | PIPE | PM110XA-S-97778.01-3 | - | AJ2 | 1
PIPING/7052/J32/463-3 | 4 | XSH10-G-A-K-4.0-NA-CS_463-3~4 | 4 | - XSH10-G-A-K-4.0-NA-CS 4" | 1 | ea | 1 | SUPPORTS | PM110XA-S-97778.01-3 | - | AJ2 | 1
PIPING/7052/J32/463-3 | 5 | XSH10-G-A-K-4.0-NA-CS_463-3~4 | 4 | - XSH10-G-A-K-4.0-NA-CS 4" | 1 | ea | 1 | SUPPORTS | PM110XA-S-97778.01-3 | - | AJ2 | 1
PIPING/7052/J32/463-4 | 1 | XSH10-G-A-K-4.0-NA-CS_463-4~4 | 4 | - XSH10-G-A-K-4.0-NA-CS 4" | 1 | ea | 1 | SUPPORTS | PM110XA-S-97778.01-4 | - | AJ2 | 1
PIPING/7052/J32/463-4 | 2 | PPAACAAZACABBZ~4 | 4 | - PIPE; SMLS; ASME B36.10M; BE; XS; CS ASTM A106 GR B - L11NA2A 4" | 39.3 | ft | 1 | PIPE | PM110XA-S-97778.01-4 | - | AJ2 | 1
PIPING/7052/J32/463-4 | 3 | PFACADADACAACZ~4 | 4 | - FLG WN; RF; ASME B16.5; CL 600; XS; CS ASTM A105N - L40JA3DN 4" | 1 | ea | 1 | FLANGES | PM110XA-S-97778.01-4 | - | AJ2 | 1
PIPING/7052/J32/463-4 | 4 | XSH10-G-A-K-4.0-NA-CS_463-4~4 | 4 | - XSH10-G-A-K-4.0-NA-CS 4" | 1 | ea | 1 | SUPPORTS | PM110XA-S-97778.01-4 | - | AJ2 | 1
PIPING/7052/J32/463-4 | 5 | PFACADADACAACZ~4 | 4 | - FLG WN; RF; ASME B16.5; CL 600; XS; CS ASTM A105N - L40JA3DN 4" | 1 | ea | 1 | FLANGES | PM110XA-S-97778.01-4 | - | AJ2 | 1
PIPING/7052/J32/464-1 | 1 | PPAACAAZACABBZ~4 | 4 | - PIPE; SMLS; ASME B36.10M; BE; XS; CS ASTM A106 GR B - L11NA2A 4" | 26.8 | ft | 1 | PIPE | PM110XA-S-97778.02-1 | - | AJ2 | 1
PIPING/7052/J32/464-1 | 2 | PFACADADACAACZ~4 | 4 | - FLG WN; RF; ASME B16.5; CL 600; XS; CS ASTM A105N - L40JA3DN 4" | 1 | ea | 1 | FLANGES | PM110XA-S-97778.02-1 | - | AJ2 | 1
PIPING/7052/J32/464-1 | 3 | XSH10-G-A-K-4.0-NA-CS_464-1~4 | 4 | - XSH10-G-A-K-4.0-NA-CS 4" | 1 | ea | 1 | SUPPORTS | PM110XA-S-97778.02-1 | - | AJ2 | 1
PIPING/7052/J32/464-1 | 4 | PFACADADACAACZ~4 | 4 | - FLG WN; RF; ASME B16.5; CL 600; XS; CS ASTM A105N - L40JA3DN 4" | 1 | ea | 1 | FLANGES | PM110XA-S-97778.02-1 | - | AJ2 | 1
PIPING/7052/J32/464-2 | 1 | PPAACAAZACABBZ~4 | 4 | - PIPE; SMLS; ASME B36.10M; BE; XS; CS ASTM A106 GR B - L11NA2A 4" | 39.5 | ft | 1 | PIPE | PM110XA-S-97778.02-2 | - | AJ2 | 1
PIPING/7052/J32/464-2 | 2 | PWLCAEAACAAABZ~4 | 4 | - ELL 90-DEG LR; ASME B16.9; BE; XS; CS ASTM A234 GR WPB - L50NA1BC 4" | 1 | ea | 1 | FITTINGS | PM110XA-S-97778.02-2 | - | AJ2 | 1
PIPING/7052/J32/464-2 | 3 | PWLCAEAACAAABZ~4 | 4 | - ELL 90-DEG LR; ASME B16.9; BE; XS; CS ASTM A234 GR WPB - L50NA1BC 4" | 1 | ea | 1 | FITTINGS | PM110XA-S-97778.02-2 | - | AJ2 | 1
PIPING/7052/J32/464-2 | 4 | PFACADADACAACZ~4 | 4 | - FLG WN; RF; ASME B16.5; CL 600; XS; CS ASTM A105N - L40JA3DN 4" | 1 | ea | 1 | FLANGES | PM110XA-S-97778.02-2 | - | AJ2 | 1
PIPING/7052/J32/464-2 | 5 | PFACADADACAACZ~4 | 4 | - FLG WN; RF; ASME B16.5; CL 600; XS; CS ASTM A105N - L40JA3DN 4" | 1 | ea | 1 | FLANGES | PM110XA-S-97778.02-2 | - | AJ2 | 1
PIPING/7052/J32/464-2 | 6 | XSH10-G-A-K-4.0-NA-CS_464-2~4 | 4 | - XSH10-G-A-K-4.0-NA-CS 4" | 1 | ea | 1 | SUPPORTS | PM110XA-S-97778.02-2 | - | AJ2 | 1
PIPING/7052/J32/464-2 | 7 | XSH10-G-A-K-4.0-NA-CS_464-2~4 | 4 | - XSH10-G-A-K-4.0-NA-CS 4" | 1 | ea | 1 | SUPPORTS | PM110XA-S-97778.02-2 | - | AJ2 | 1
PIPING/7052/J32/464-2 | 8 | XSH10-G-A-K-4.0-NA-CS_464-2~4 | 4 | - XSH10-G-A-K-4.0-NA-CS 4" | 1 | ea | 1 | SUPPORTS | PM110XA-S-97778.02-2 | - | AJ2 | 1
PIPING/7052/J32/464-3 | 1 | XSH10-G-A-K-4.0-NA-CS_464-3~4 | 4 | - XSH10-G-A-K-4.0-NA-CS 4" | 1 | ea | 1 | SUPPORTS | PM110XA-S-97778.02-3 | - | AJ2 | 1
PIPING/7052/J32/464-3 | 2 | POWWESZACAAACZ~4X3 | 4X3 | - WELDOLET; MSS SP-97; XS; CS ASTM A105N - L56NA1H 4X3" | 1 | ea | 1 | FITTINGS | PM110XA-S-97778.02-3 | - | AJ2 | 1
PIPING/7052/J32/464-3 | 3 | PWLCAEAACAAABZ~4 | 4 | - ELL 90-DEG LR; ASME B16.9; BE; XS; CS ASTM A234 GR WPB - L50NA1BC 4" | 1 | ea | 1 | FITTINGS | PM110XA-S-97778.02-3 | - | AJ2 | 1
PIPING/7052/J32/464-3 | 4 | PWLCAEAACAAABZ~4 | 4 | - ELL 90-DEG LR; ASME B16.9; BE; XS; CS ASTM A234 GR WPB - L50NA1BC 4" | 1 | ea | 1 | FITTINGS | PM110XA-S-97778.02-3 | - | AJ2 | 1
PIPING/7052/J32/464-3 | 5 | POLWESZACAAACZ~3X1 1/2 | 3X1 1/2 | - ELBOLET BE; MSS SP-97; XS; CS ASTM A105N - L56NA1J 3X1 1/2" | 1 | ea | 1 | FITTINGS | PM110XA-S-97778.02-3 | - | AJ2 | 1
PIPING/7052/J32/464-3 | 6 | POSSESVZZZAACZ~3X1 | 3X1 | - SOCKOLET; MSS SP-97; CL 6000; CS ASTM A105N - L36VBDT 3X1" | 1 | ea | 1 | FITTINGS | PM110XA-S-97778.02-3 | - | AJ2 | 1
PIPING/7052/J32/464-3 | 7 | PWCAAEAACAAABZ~3 | 3 | - CAP; ASME B16.9; BE; XS; CS ASTM A234 GR WPB - L57NA1R 3" | 1 | ea | 1 | FITTINGS | PM110XA-S-97778.02-3 | - | AJ2 | 1
PIPING/7052/J32/464-3 | 8 | PFACADADACAACZ~4 | 4 | - FLG WN; RF; ASME B16.5; CL 600; XS; CS ASTM A105N - L40JA3DN 4" | 1 | ea | 1 | FLANGES | PM110XA-S-97778.02-3 | - | AJ2 | 1
PIPING/7052/J32/464-3 | 9 | VGQDJBQAIAZ014~1 | 1 | - GYAABV GATE VALVE; API CL 800; SW X FNPT; CS; HNDWHL OPR; STD PORT - OE Status 0 CUST TAG: AJ2:L20KAZMD - L20KAZMD 1" | 1 | ea | 1 | VALVES / IN-LINE ITEMS | PM110XA-S-97778.02-3 | - | AJ2 | 1
PIPING/7052/J32/464-3 | 10 | PPAACAAZACABBZ~3 | 3 | - PIPE; SMLS; ASME B36.10M; BE; XS; CS ASTM A106 GR B - L11NA2A 3" | 0.9 | ft | 1 | PIPE | PM110XA-S-97778.02-3 | - | AJ2 | 1
PIPING/7052/J32/464-3 | 11 | PPAACAAZACABBZ~4 | 4 | - PIPE; SMLS; ASME B36.10M; BE; XS; CS ASTM A106 GR B - L11NA2A 4" | 8.6 | ft | 1 | PIPE | PM110XA-S-97778.02-3 | - | AJ2 | 1
PIPING/7052/J32/464-3 | 12 | PFACADADACAACZ~4 | 4 | - FLG WN; RF; ASME B16.5; CL 600; XS; CS ASTM A105N - L40JA3DN 4" | 1 | ea | 1 | FLANGES | PM110XA-S-97778.02-3 | - | AJ2 | 1
PIPING/7052/J32/464-3 | 13 | PPAACABZBKABBZ~1 | 1 | - PIPE; SMLS; ASME B36.10M; PE; SCH 160; CS ASTM A106 GR B - L11LA1A 1" | 0.4 | ft | 1 | PIPE | PM110XA-S-97778.02-3 | - | AJ2 | 1
PIPING/7052/J32/465-1 | 1 | PWLCAEAACAAABZ~4 | 4 | - ELL 90-DEG LR; ASME B16.9; BE; XS; CS ASTM A234 GR WPB - L50NA1BC 4" | 1 | ea | 1 | FITTINGS | PM110XA-S-97778.03-1 | - | AJ2 | 1
PIPING/7052/J32/465-1 | 2 | PWLCAEAACAAABZ~4 | 4 | - ELL 90-DEG LR; ASME B16.9; BE; XS; CS ASTM A234 GR WPB - L50NA1BC 4" | 1 | ea | 1 | FITTINGS | PM110XA-S-97778.03-1 | - | AJ2 | 1
PIPING/7052/J32/465-1 | 3 | PFACADADACAACZ~4 | 4 | - FLG WN; RF; ASME B16.5; CL 600; XS; CS ASTM A105N - L40JA3DN 4" | 1 | ea | 1 | FLANGES | PM110XA-S-97778.03-1 | - | AJ2 | 1
PIPING/7052/J32/465-1 | 4 | PPAACAAZACABBZ~4 | 4 | - PIPE; SMLS; ASME B36.10M; BE; XS; CS ASTM A106 GR B - L11NA2A 4" | 10.2 | ft | 1 | PIPE | PM110XA-S-97778.03-1 | - | AJ2 | 1
PIPING/7052/J32/465-1 | 5 | PFACADADACAACZ~4 | 4 | - FLG WN; RF; ASME B16.5; CL 600; XS; CS ASTM A105N - L40JA3DN 4" | 1 | ea | 1 | FLANGES | PM110XA-S-97778.03-1 | - | AJ2 | 1
PIPING/7052/J32/465-2 | 1 | PPAACAAZACABBZ~4 | 4 | - PIPE; SMLS; ASME B36.10M; BE; XS; CS ASTM A106 GR B - L11NA2A 4" | 39.3 | ft | 1 | PIPE | PM110XA-S-97778.03-2 | - | AJ2 | 1
PIPING/7052/J32/465-2 | 2 | PFACADADACAACZ~4 | 4 | - FLG WN; RF; ASME B16.5; CL 600; XS; CS ASTM A105N - L40JA3DN 4" | 1 | ea | 1 | FLANGES | PM110XA-S-97778.03-2 | - | AJ2 | 1
PIPING/7052/J32/465-2 | 3 | PFACADADACAACZ~4 | 4 | - FLG WN; RF; ASME B16.5; CL 600; XS; CS ASTM A105N - L40JA3DN 4" | 1 | ea | 1 | FLANGES | PM110XA-S-97778.03-2 | - | AJ2 | 1
PIPING/7052/J32/465-2 | 4 | XSH10-G-A-K-4.0-NA-CS_465-2~4 | 4 | - XSH10-G-A-K-4.0-NA-CS 4" | 1 | ea | 1 | SUPPORTS | PM110XA-S-97778.03-2 | - | AJ2 | 1
PIPING/7052/J32/465-2 | 5 | XSH10-G-A-K-4.0-NA-CS_465-2~4 | 4 | - XSH10-G-A-K-4.0-NA-CS 4" | 1 | ea | 1 | SUPPORTS | PM110XA-S-97778.03-2 | - | AJ2 | 1
PIPING/7052/J32/465-3 | 1 | PPAACAAZACABBZ~4 | 4 | - PIPE; SMLS; ASME B36.10M; BE; XS; CS ASTM A106 GR B - L11NA2A 4" | 39.3 | ft | 1 | PIPE | PM110XA-S-97778.03-3 | - | AJ2 | 1
PIPING/7052/J32/465-3 | 2 | PFACADADACAACZ~4 | 4 | - FLG WN; RF; ASME B16.5; CL 600; XS; CS ASTM A105N - L40JA3DN 4" | 1 | ea | 1 | FLANGES | PM110XA-S-97778.03-3 | - | AJ2 | 1
PIPING/7052/J32/465-3 | 3 | PFACADADACAACZ~4 | 4 | - FLG WN; RF; ASME B16.5; CL 600; XS; CS ASTM A105N - L40JA3DN 4" | 1 | ea | 1 | FLANGES | PM110XA-S-97778.03-3 | - | AJ2 | 1
PIPING/7052/J32/465-3 | 4 | XSH10-G-A-K-4.0-NA-CS_465-3~4 | 4 | - XSH10-G-A-K-4.0-NA-CS 4" | 1 | ea | 1 | SUPPORTS | PM110XA-S-97778.03-3 | - | AJ2 | 1
PIPING/7052/J32/465-3 | 5 | XSH10-G-A-K-4.0-NA-CS_465-3~4 | 4 | - XSH10-G-A-K-4.0-NA-CS 4" | 1 | ea | 1 | SUPPORTS | PM110XA-S-97778.03-3 | - | AJ2 | 1
PIPING/7052/J32/465-4 | 1 | XSH10-G-A-K-4.0-NA-CS_465-4~4 | 4 | - XSH10-G-A-K-4.0-NA-CS 4" | 1 | ea | 1 | SUPPORTS | PM110XA-S-97778.03-4 | - | AJ2 | 1
PIPING/7052/J32/465-4 | 2 | POLWESZACAAACZ~3X1 1/2 | 3X1 1/2 | - ELBOLET BE; MSS SP-97; XS; CS ASTM A105N - L56NA1J 3X1 1/2" | 1 | ea | 1 | FITTINGS | PM110XA-S-97778.03-4 | - | AJ2 | 1
PIPING/7052/J32/465-4 | 3 | PWLCAEAACAAABZ~4 | 4 | - ELL 90-DEG LR; ASME B16.9; BE; XS; CS ASTM A234 GR WPB - L50NA1BC 4" | 1 | ea | 1 | FITTINGS | PM110XA-S-97778.03-4 | - | AJ2 | 1
PIPING/7052/J32/465-4 | 4 | PWLCAEAACAAABZ~4 | 4 | - ELL 90-DEG LR; ASME B16.9; BE; XS; CS ASTM A234 GR WPB - L50NA1BC 4" | 1 | ea | 1 | FITTINGS | PM110XA-S-97778.03-4 | - | AJ2 | 1
PIPING/7052/J32/465-4 | 5 | POWWESZACAAACZ~4X3 | 4X3 | - WELDOLET; MSS SP-97; XS; CS ASTM A105N - L56NA1H 4X3" | 1 | ea | 1 | FITTINGS | PM110XA-S-97778.03-4 | - | AJ2 | 1
PIPING/7052/J32/465-4 | 6 | PWLCAEAACAAABZ~4 | 4 | - ELL 90-DEG LR; ASME B16.9; BE; XS; CS ASTM A234 GR WPB - L50NA1BC 4" | 1 | ea | 1 | FITTINGS | PM110XA-S-97778.03-4 | - | AJ2 | 1
PIPING/7052/J32/465-4 | 7 | PWLCAEAACAAABZ~4 | 4 | - ELL 90-DEG LR; ASME B16.9; BE; XS; CS ASTM A234 GR WPB - L50NA1BC 4" | 1 | ea | 1 | FITTINGS | PM110XA-S-97778.03-4 | - | AJ2 | 1
PIPING/7052/J32/465-4 | 8 | PWLCAEAACAAABZ~4 | 4 | - ELL 90-DEG LR; ASME B16.9; BE; XS; CS ASTM A234 GR WPB - L50NA1BC 4" | 1 | ea | 1 | FITTINGS | PM110XA-S-97778.03-4 | - | AJ2 | 1
PIPING/7052/J32/465-4 | 9 | POSSESVZZZAACZ~3X1 | 3X1 | - SOCKOLET; MSS SP-97; CL 6000; CS ASTM A105N - L36VBDT 3X1" | 1 | ea | 1 | FITTINGS | PM110XA-S-97778.03-4 | - | AJ2 | 1
PIPING/7052/J32/465-4 | 10 | PWCAAEAACAAABZ~3 | 3 | - CAP; ASME B16.9; BE; XS; CS ASTM A234 GR WPB - L57NA1R 3" | 1 | ea | 1 | FITTINGS | PM110XA-S-97778.03-4 | - | AJ2 | 1
PIPING/7052/J32/465-4 | 11 | PFACADADACAACZ~4 | 4 | - FLG WN; RF; ASME B16.5; CL 600; XS; CS ASTM A105N - L40JA3DN 4" | 1 | ea | 1 | FLANGES | PM110XA-S-97778.03-4 | - | AJ2 | 1
PIPING/7052/J32/465-4 | 12 | PFACADADACAACZ~4 | 4 | - FLG WN; RF; ASME B16.5; CL 600; XS; CS ASTM A105N - L40JA3DN 4" | 1 | ea | 1 | FLANGES | PM110XA-S-97778.03-4 | - | AJ2 | 1
PIPING/7052/J32/465-4 | 13 | XSH10-G-A-K-4.0-NA-CS_465-4~4 | 4 | - XSH10-G-A-K-4.0-NA-CS 4" | 1 | ea | 1 | SUPPORTS | PM110XA-S-97778.03-4 | - | AJ2 | 1
PIPING/7052/J32/465-4 | 14 | PPAACABZBKABBZ~1 | 1 | - PIPE; SMLS; ASME B36.10M; PE; SCH 160; CS ASTM A106 GR B - L11LA1A 1" | 0.4 | ft | 1 | PIPE | PM110XA-S-97778.03-4 | - | AJ2 | 1
PIPING/7052/J32/465-4 | 15 | VGQDJBQAIAZ014~1 | 1 | - GYAABV GATE VALVE; API CL 800; SW X FNPT; CS; HNDWHL OPR; STD PORT - OE Status 0 CUST TAG: AJ2:L20KAZMD - L20KAZMD 1" | 1 | ea | 1 | VALVES / IN-LINE ITEMS | PM110XA-S-97778.03-4 | - | AJ2 | 1
PIPING/7052/J32/465-4 | 16 | PPAACAAZACABBZ~3 | 3 | - PIPE; SMLS; ASME B36.10M; BE; XS; CS ASTM A106 GR B - L11NA2A 3" | 0.9 | ft | 1 | PIPE | PM110XA-S-97778.03-4 | - | AJ2 | 1
PIPING/7052/J32/465-4 | 17 | PPAACAAZACABBZ~4 | 4 | - PIPE; SMLS; ASME B36.10M; BE; XS; CS ASTM A106 GR B - L11NA2A 4" | 21.4 | ft | 1 | PIPE | PM110XA-S-97778.03-4 | - | AJ2 | 1
PIPING/7052/J32/466-1 | 1 | PFACADADACAACZ~4 | 4 | - FLG WN; RF; ASME B16.5; CL 600; XS; CS ASTM A105N - L40JA3DN 4" | 1 | ea | 1 | FLANGES | PM110XA-S-97778.04-1 | - | AJ2 | 1
PIPING/7052/J32/466-1 | 2 | PPAACAAZACABBZ~4 | 4 | - PIPE; SMLS; ASME B36.10M; BE; XS; CS ASTM A106 GR B - L11NA2A 4" | 20.6 | ft | 1 | PIPE | PM110XA-S-97778.04-1 | - | AJ2 | 1
PIPING/7052/J32/466-1 | 3 | POTTESVZZZAACZ~4X3/4 | 4X3/4 | - THREDOLET; MSS SP-97; CL 6000; CS ASTM A105N - L36VBAT 4X3/4" | 1 | ea | 1 | FITTINGS | PM110XA-S-97778.04-1 | - | AJ2 | 1
PIPING/7052/J32/466-1 | 4 | PWLCAEAACAAABZ~4 | 4 | - ELL 90-DEG LR; ASME B16.9; BE; XS; CS ASTM A234 GR WPB - L50NA1BC 4" | 1 | ea | 1 | FITTINGS | PM110XA-S-97778.04-1 | - | AJ2 | 1
PIPING/7052/J32/466-1 | 5 | PWLCAEAACAAABZ~4 | 4 | - ELL 90-DEG LR; ASME B16.9; BE; XS; CS ASTM A234 GR WPB - L50NA1BC 4" | 1 | ea | 1 | FITTINGS | PM110XA-S-97778.04-1 | - | AJ2 | 1
PIPING/7052/J32/466-1 | 6 | XSH10-G-A-K-4.0-NA-CS_466-1~4 | 4 | - XSH10-G-A-K-4.0-NA-CS 4" | 1 | ea | 1 | SUPPORTS | PM110XA-S-97778.04-1 | - | AJ2 | 1
PIPING/7052/J32/466-1 | 7 | PFACADADACAACZ~4 | 4 | - FLG WN; RF; ASME B16.5; CL 600; XS; CS ASTM A105N - L40JA3DN 4" | 1 | ea | 1 | FLANGES | PM110XA-S-97778.04-1 | - | AJ2 | 1
PIPING/7052/J32/466-1 | 8 | XSH10-G-A-K-4.0-NA-CS_466-1~4 | 4 | - XSH10-G-A-K-4.0-NA-CS 4" | 1 | ea | 1 | SUPPORTS | PM110XA-S-97778.04-1 | - | AJ2 | 1
PIPING/7052/J32/466-2 | 1 | PFACADADACAACZ~4 | 4 | - FLG WN; RF; ASME B16.5; CL 600; XS; CS ASTM A105N - L40JA3DN 4" | 1 | ea | 1 | FLANGES | PM110XA-S-97778.04-2 | - | AJ2 | 1
PIPING/7052/J32/466-2 | 2 | PFACADADACAACZ~4 | 4 | - FLG WN; RF; ASME B16.5; CL 600; XS; CS ASTM A105N - L40JA3DN 4" | 1 | ea | 1 | FLANGES | PM110XA-S-97778.04-2 | - | AJ2 | 1
PIPING/7052/J32/466-2 | 3 | XSH10-G-A-K-4.0-NA-CS_466-2~4 | 4 | - XSH10-G-A-K-4.0-NA-CS 4" | 1 | ea | 1 | SUPPORTS | PM110XA-S-97778.04-2 | - | AJ2 | 1
PIPING/7052/J32/466-2 | 4 | XSH10-G-A-K-4.0-NA-CS_466-2~4 | 4 | - XSH10-G-A-K-4.0-NA-CS 4" | 1 | ea | 1 | SUPPORTS | PM110XA-S-97778.04-2 | - | AJ2 | 1
PIPING/7052/J32/466-2 | 5 | XSH10-G-A-K-4.0-NA-CS_466-2~4 | 4 | - XSH10-G-A-K-4.0-NA-CS 4" | 1 | ea | 1 | SUPPORTS | PM110XA-S-97778.04-2 | - | AJ2 | 1
PIPING/7052/J32/466-2 | 6 | PWLOAEAACAAABZ~4 | 4 | - ELL 45-DEG LR; ASME B16.9; BE; XS; CS ASTM A234 GR WPB - L50NA1AC 4" | 1 | ea | 1 | FITTINGS | PM110XA-S-97778.04-2 | - | AJ2 | 1
PIPING/7052/J32/466-2 | 7 | PWLOAEAACAAABZ~4 | 4 | - ELL 45-DEG LR; ASME B16.9; BE; XS; CS ASTM A234 GR WPB - L50NA1AC 4" | 1 | ea | 1 | FITTINGS | PM110XA-S-97778.04-2 | - | AJ2 | 1
PIPING/7052/J32/466-2 | 8 | PPAACAAZACABBZ~4 | 4 | - PIPE; SMLS; ASME B36.10M; BE; XS; CS ASTM A106 GR B - L11NA2A 4" | 41.1 | ft | 1 | PIPE | PM110XA-S-97778.04-2 | - | AJ2 | 1
PIPING/7052/J32/466-2 | 9 | PWLCAEAACAAABZ~4 | 4 | - ELL 90-DEG LR; ASME B16.9; BE; XS; CS ASTM A234 GR WPB - L50NA1BC 4" | 1 | ea | 1 | FITTINGS | PM110XA-S-97778.04-2 | - | AJ2 | 1
PIPING/7052/J32/466-2 | 10 | PWLCAEAACAAABZ~4 | 4 | - ELL 90-DEG LR; ASME B16.9; BE; XS; CS ASTM A234 GR WPB - L50NA1BC 4" | 1 | ea | 1 | FITTINGS | PM110XA-S-97778.04-2 | - | AJ2 | 1
PIPING/7052/J32/466-3 | 1 | PFACADADACAACZ~4 | 4 | - FLG WN; RF; ASME B16.5; CL 600; XS; CS ASTM A105N - L40JA3DN 4" | 1 | ea | 1 | FLANGES | PM110XA-S-97778.04-3 | - | AJ2 | 1
PIPING/7052/J32/466-3 | 2 | XSH10-G-A-K-4.0-NA-CS_466-3~4 | 4 | - XSH10-G-A-K-4.0-NA-CS 4" | 1 | ea | 1 | SUPPORTS | PM110XA-S-97778.04-3 | - | AJ2 | 1
PIPING/7052/J32/466-3 | 3 | PFACADADACAACZ~4 | 4 | - FLG WN; RF; ASME B16.5; CL 600; XS; CS ASTM A105N - L40JA3DN 4" | 1 | ea | 1 | FLANGES | PM110XA-S-97778.04-3 | - | AJ2 | 1
PIPING/7052/J32/466-3 | 4 | XSH10-G-A-K-4.0-NA-CS_466-3~4 | 4 | - XSH10-G-A-K-4.0-NA-CS 4" | 1 | ea | 1 | SUPPORTS | PM110XA-S-97778.04-3 | - | AJ2 | 1
PIPING/7052/J32/466-3 | 5 | PPAACAAZACABBZ~4 | 4 | - PIPE; SMLS; ASME B36.10M; BE; XS; CS ASTM A106 GR B - L11NA2A 4" | 39.3 | ft | 1 | PIPE | PM110XA-S-97778.04-3 | - | AJ2 | 1
PIPING/7052/J32/467-1 | 1 | PPAACAAZACABBZ~4 | 4 | - PIPE; SMLS; ASME B36.10M; BE; XS; CS ASTM A106 GR B - L11NA2A 4" | 39.3 | ft | 1 | PIPE | PM110XA-S-97778.05-1 | - | AJ2 | 1
PIPING/7052/J32/467-1 | 2 | XSH10-G-A-K-4.0-NA-CS_467-1~4 | 4 | - XSH10-G-A-K-4.0-NA-CS 4" | 1 | ea | 1 | SUPPORTS | PM110XA-S-97778.05-1 | - | AJ2 | 1
PIPING/7052/J32/467-1 | 3 | XSH10-G-A-K-4.0-NA-CS_467-1~4 | 4 | - XSH10-G-A-K-4.0-NA-CS 4" | 1 | ea | 1 | SUPPORTS | PM110XA-S-97778.05-1 | - | AJ2 | 1
PIPING/7052/J32/467-1 | 4 | PFACADADACAACZ~4 | 4 | - FLG WN; RF; ASME B16.5; CL 600; XS; CS ASTM A105N - L40JA3DN 4" | 1 | ea | 1 | FLANGES | PM110XA-S-97778.05-1 | - | AJ2 | 1
PIPING/7052/J32/467-1 | 5 | PFACADADACAACZ~4 | 4 | - FLG WN; RF; ASME B16.5; CL 600; XS; CS ASTM A105N - L40JA3DN 4" | 1 | ea | 1 | FLANGES | PM110XA-S-97778.05-1 | - | AJ2 | 1
PIPING/7052/J32/467-2 | 1 | XSH10-G-A-K-4.0-NA-CS_467-2~4 | 4 | - XSH10-G-A-K-4.0-NA-CS 4" | 1 | ea | 1 | SUPPORTS | PM110XA-S-97778.05-2 | - | AJ2 | 1
PIPING/7052/J32/467-2 | 2 | XSH10-G-A-H-4.0-NA-CS_467-2~4 | 4 | - XSH10-G-A-H-4.0-NA-CS 4" | 1 | ea | 1 | SUPPORTS | PM110XA-S-97778.05-2 | - | AJ2 | 1
PIPING/7052/J32/467-2 | 3 | PFACADADACAACZ~4 | 4 | - FLG WN; RF; ASME B16.5; CL 600; XS; CS ASTM A105N - L40JA3DN 4" | 1 | ea | 1 | FLANGES | PM110XA-S-97778.05-2 | - | AJ2 | 1
PIPING/7052/J32/467-2 | 4 | PWLCAEAACAAABZ~4 | 4 | - ELL 90-DEG LR; ASME B16.9; BE; XS; CS ASTM A234 GR WPB - L50NA1BC 4" | 1 | ea | 1 | FITTINGS | PM110XA-S-97778.05-2 | - | AJ2 | 1
PIPING/7052/J32/467-2 | 5 | PWLOAEAACAAABZ~4 | 4 | - ELL 45-DEG LR; ASME B16.9; BE; XS; CS ASTM A234 GR WPB - L50NA1AC 4" | 1 | ea | 1 | FITTINGS | PM110XA-S-97778.05-2 | - | AJ2 | 1
PIPING/7052/J32/467-2 | 6 | PWLOAEAACAAABZ~4 | 4 | - ELL 45-DEG LR; ASME B16.9; BE; XS; CS ASTM A234 GR WPB - L50NA1AC 4" | 1 | ea | 1 | FITTINGS | PM110XA-S-97778.05-2 | - | AJ2 | 1
PIPING/7052/J32/467-2 | 7 | PWLOAEAACAAABZ~4 | 4 | - ELL 45-DEG LR; ASME B16.9; BE; XS; CS ASTM A234 GR WPB - L50NA1AC 4" | 1 | ea | 1 | FITTINGS | PM110XA-S-97778.05-2 | - | AJ2 | 1
PIPING/7052/J32/467-2 | 8 | PPAACAAZACABBZ~4 | 4 | - PIPE; SMLS; ASME B36.10M; BE; XS; CS ASTM A106 GR B - L11NA2A 4" | 22.2 | ft | 1 | PIPE | PM110XA-S-97778.05-2 | - | AJ2 | 1
PIPING/7052/J32/467-2 | 9 | PFACADADACAACZ~4 | 4 | - FLG WN; RF; ASME B16.5; CL 600; XS; CS ASTM A105N - L40JA3DN 4" | 1 | ea | 1 | FLANGES | PM110XA-S-97778.05-2 | - | AJ2 | 1
PIPING/7052/J32/467-3 | 1 | XSH10-G-A-K-4.0-NA-CS_467-3~4 | 4 | - XSH10-G-A-K-4.0-NA-CS 4" | 1 | ea | 1 | SUPPORTS | PM110XA-S-97778.05-3 | - | AJ2 | 1
PIPING/7052/J32/467-3 | 2 | PPAACAAZACABBZ~4 | 4 | - PIPE; SMLS; ASME B36.10M; BE; XS; CS ASTM A106 GR B - L11NA2A 4" | 39.3 | ft | 1 | PIPE | PM110XA-S-97778.05-3 | - | AJ2 | 1
PIPING/7052/J32/467-3 | 3 | PFACADADACAACZ~4 | 4 | - FLG WN; RF; ASME B16.5; CL 600; XS; CS ASTM A105N - L40JA3DN 4" | 1 | ea | 1 | FLANGES | PM110XA-S-97778.05-3 | - | AJ2 | 1
PIPING/7052/J32/467-3 | 4 | PFACADADACAACZ~4 | 4 | - FLG WN; RF; ASME B16.5; CL 600; XS; CS ASTM A105N - L40JA3DN 4" | 1 | ea | 1 | FLANGES | PM110XA-S-97778.05-3 | - | AJ2 | 1
PIPING/7052/J32/467-3 | 5 | XSH10-G-A-K-4.0-NA-CS_467-3~4 | 4 | - XSH10-G-A-K-4.0-NA-CS 4" | 1 | ea | 1 | SUPPORTS | PM110XA-S-97778.05-3 | - | AJ2 | 1
PIPING/7052/J32/467-3 | 6 | XSH10-G-A-K-4.0-NA-CS_467-3~4 | 4 | - XSH10-G-A-K-4.0-NA-CS 4" | 1 | ea | 1 | SUPPORTS | PM110XA-S-97778.05-3 | - | AJ2 | 1
PIPING/7052/J32/468-1 | 1 | XSH10-G-A-K-4.0-NA-CS_468-1~4 | 4 | - XSH10-G-A-K-4.0-NA-CS 4" | 1 | ea | 1 | SUPPORTS | PM110XA-S-97778.06-1 | - | AJ2 | 1
PIPING/7052/J32/468-1 | 2 | PFACADADACAACZ~4 | 4 | - FLG WN; RF; ASME B16.5; CL 600; XS; CS ASTM A105N - L40JA3DN 4" | 1 | ea | 1 | FLANGES | PM110XA-S-97778.06-1 | - | AJ2 | 1
PIPING/7052/J32/468-1 | 3 | PWLCAEAACAAABZ~4 | 4 | - ELL 90-DEG LR; ASME B16.9; BE; XS; CS ASTM A234 GR WPB - L50NA1BC 4" | 1 | ea | 1 | FITTINGS | PM110XA-S-97778.06-1 | - | AJ2 | 1
PIPING/7052/J32/468-1 | 4 | PFACADADACAACZ~4 | 4 | - FLG WN; RF; ASME B16.5; CL 600; XS; CS ASTM A105N - L40JA3DN 4" | 1 | ea | 1 | FLANGES | PM110XA-S-97778.06-1 | - | AJ2 | 1
PIPING/7052/J32/468-1 | 5 | XSH10-G-A-K-4.0-NA-CS_468-1~4 | 4 | - XSH10-G-A-K-4.0-NA-CS 4" | 1 | ea | 1 | SUPPORTS | PM110XA-S-97778.06-1 | - | AJ2 | 1
PIPING/7052/J32/468-1 | 6 | PPAACAAZACABBZ~4 | 4 | - PIPE; SMLS; ASME B36.10M; BE; XS; CS ASTM A106 GR B - L11NA2A 4" | 38.7 | ft | 1 | PIPE | PM110XA-S-97778.06-1 | - | AJ2 | 1
PIPING/7052/J32/468-2 | 1 | PWLCAEAACAAABZ~4 | 4 | - ELL 90-DEG LR; ASME B16.9; BE; XS; CS ASTM A234 GR WPB - L50NA1BC 4" | 1 | ea | 1 | FITTINGS | PM110XA-S-97778.06-2 | - | AJ2 | 1
PIPING/7052/J32/468-2 | 2 | POLWESZACAAACZ~3X1 1/2 | 3X1 1/2 | - ELBOLET BE; MSS SP-97; XS; CS ASTM A105N - L56NA1J 3X1 1/2" | 1 | ea | 1 | FITTINGS | PM110XA-S-97778.06-2 | - | AJ2 | 1
PIPING/7052/J32/468-2 | 3 | POSSESVZZZAACZ~3X1 | 3X1 | - SOCKOLET; MSS SP-97; CL 6000; CS ASTM A105N - L36VBDT 3X1" | 1 | ea | 1 | FITTINGS | PM110XA-S-97778.06-2 | - | AJ2 | 1
PIPING/7052/J32/468-2 | 4 | PWCAAEAACAAABZ~3 | 3 | - CAP; ASME B16.9; BE; XS; CS ASTM A234 GR WPB - L57NA1R 3" | 1 | ea | 1 | FITTINGS | PM110XA-S-97778.06-2 | - | AJ2 | 1
PIPING/7052/J32/468-2 | 5 | PFACADADACAACZ~4 | 4 | - FLG WN; RF; ASME B16.5; CL 600; XS; CS ASTM A105N - L40JA3DN 4" | 1 | ea | 1 | FLANGES | PM110XA-S-97778.06-2 | - | AJ2 | 1
PIPING/7052/J32/468-2 | 6 | PFACADADACAACZ~4 | 4 | - FLG WN; RF; ASME B16.5; CL 600; XS; CS ASTM A105N - L40JA3DN 4" | 1 | ea | 1 | FLANGES | PM110XA-S-97778.06-2 | - | AJ2 | 1
PIPING/7052/J32/468-2 | 7 | VGQDJBQAIAZ014~1 | 1 | - GYAABV GATE VALVE; API CL 800; SW X FNPT; CS; HNDWHL OPR; STD PORT - OE Status 0 CUST TAG: AJ2:L20KAZMD - L20KAZMD 1" | 1 | ea | 1 | VALVES / IN-LINE ITEMS | PM110XA-S-97778.06-2 | - | AJ2 | 1
PIPING/7052/J32/468-2 | 8 | XSH10-G-A-K-4.0-NA-CS_468-2~4 | 4 | - XSH10-G-A-K-4.0-NA-CS 4" | 1 | ea | 1 | SUPPORTS | PM110XA-S-97778.06-2 | - | AJ2 | 1
PIPING/7052/J32/468-2 | 9 | XSH10-G-A-K-4.0-NA-CS_468-2~4 | 4 | - XSH10-G-A-K-4.0-NA-CS 4" | 1 | ea | 1 | SUPPORTS | PM110XA-S-97778.06-2 | - | AJ2 | 1
PIPING/7052/J32/468-2 | 10 | PWLCAEAACAAABZ~4 | 4 | - ELL 90-DEG LR; ASME B16.9; BE; XS; CS ASTM A234 GR WPB - L50NA1BC 4" | 1 | ea | 1 | FITTINGS | PM110XA-S-97778.06-2 | - | AJ2 | 1
PIPING/7052/J32/468-2 | 11 | XSH10-G-A-K-4.0-NA-CS_468-2~4 | 4 | - XSH10-G-A-K-4.0-NA-CS 4" | 1 | ea | 1 | SUPPORTS | PM110XA-S-97778.06-2 | - | AJ2 | 1
PIPING/7052/J32/468-2 | 12 | PWLCAEAACAAABZ~4 | 4 | - ELL 90-DEG LR; ASME B16.9; BE; XS; CS ASTM A234 GR WPB - L50NA1BC 4" | 1 | ea | 1 | FITTINGS | PM110XA-S-97778.06-2 | - | AJ2 | 1
PIPING/7052/J32/468-2 | 13 | PPAACAAZACABBZ~4 | 4 | - PIPE; SMLS; ASME B36.10M; BE; XS; CS ASTM A106 GR B - L11NA2A 4" | 35.9 | ft | 1 | PIPE | PM110XA-S-97778.06-2 | - | AJ2 | 1
PIPING/7052/J32/468-2 | 14 | PPAACAAZACABBZ~3 | 3 | - PIPE; SMLS; ASME B36.10M; BE; XS; CS ASTM A106 GR B - L11NA2A 3" | 0.9 | ft | 1 | PIPE | PM110XA-S-97778.06-2 | - | AJ2 | 1
PIPING/7052/J32/468-2 | 15 | PPAACABZBKABBZ~1 | 1 | - PIPE; SMLS; ASME B36.10M; PE; SCH 160; CS ASTM A106 GR B - L11LA1A 1" | 0.4 | ft | 1 | PIPE | PM110XA-S-97778.06-2 | - | AJ2 | 1
PIPING/7052/J32/468-2 | 16 | POWWESZACAAACZ~4X3 | 4X3 | - WELDOLET; MSS SP-97; XS; CS ASTM A105N - L56NA1H 4X3" | 1 | ea | 1 | FITTINGS | PM110XA-S-97778.06-2 | - | AJ2 | 1
PIPING/7052/J32/468-2 | 17 | PWLCAEAACAAABZ~4 | 4 | - ELL 90-DEG LR; ASME B16.9; BE; XS; CS ASTM A234 GR WPB - L50NA1BC 4" | 1 | ea | 1 | FITTINGS | PM110XA-S-97778.06-2 | - | AJ2 | 1
PIPING/7052/J32/469-1 | 1 | XSH10-G-A-K-4.0-NA-CS_469-1~4 | 4 | - XSH10-G-A-K-4.0-NA-CS 4" | 1 | ea | 1 | SUPPORTS | PM110XA-S-97778.07-1 | - | AJ2 | 1
PIPING/7052/J32/469-1 | 2 | XSH10-G-A-K-4.0-NA-CS_469-1~4 | 4 | - XSH10-G-A-K-4.0-NA-CS 4" | 1 | ea | 1 | SUPPORTS | PM110XA-S-97778.07-1 | - | AJ2 | 1
PIPING/7052/J32/469-1 | 3 | XSH10-G-A-K-4.0-NA-CS_469-1~4 | 4 | - XSH10-G-A-K-4.0-NA-CS 4" | 1 | ea | 1 | SUPPORTS | PM110XA-S-97778.07-1 | - | AJ2 | 1
PIPING/7052/J32/469-1 | 4 | PFACADADACAACZ~4 | 4 | - FLG WN; RF; ASME B16.5; CL 600; XS; CS ASTM A105N - L40JA3DN 4" | 1 | ea | 1 | FLANGES | PM110XA-S-97778.07-1 | - | AJ2 | 1
PIPING/7052/J32/469-1 | 5 | PPAACAAZACABBZ~4 | 4 | - PIPE; SMLS; ASME B36.10M; BE; XS; CS ASTM A106 GR B - L11NA2A 4" | 39.7 | ft | 1 | PIPE | PM110XA-S-97778.07-1 | - | AJ2 | 1
PIPING/7052/J32/469-2 | 1 | XSH10-G-A-K-4.0-NA-CS_469-2~4 | 4 | - XSH10-G-A-K-4.0-NA-CS 4" | 1 | ea | 1 | SUPPORTS | PM110XA-S-97778.07-2 | - | AJ2 | 1
PIPING/7052/J32/469-2 | 2 | XSH10-G-A-K-4.0-NA-CS_469-2~4 | 4 | - XSH10-G-A-K-4.0-NA-CS 4" | 1 | ea | 1 | SUPPORTS | PM110XA-S-97778.07-2 | - | AJ2 | 1
PIPING/7052/J32/469-2 | 3 | PPAACAAZACABBZ~4 | 4 | - PIPE; SMLS; ASME B36.10M; BE; XS; CS ASTM A106 GR B - L11NA2A 4" | 40 | ft | 1 | PIPE | PM110XA-S-97778.07-2 | - | AJ2 | 1
PIPING/7052/J32/469-3 | 1 | PWREAEAACAAABZ~4X3 | 4X3 | - RED ECC; ASME B16.9; BE; XS; CS ASTM A234 GR WPB - L55NA1DB 4X3" | 1 | ea | 1 | FITTINGS | PM110XA-S-97778.07-3 | - | AJ2 | 1
PIPING/7052/J32/469-3 | 2 | POWWESZACAAACZ~4X3 | 4X3 | - WELDOLET; MSS SP-97; XS; CS ASTM A105N - L56NA1H 4X3" | 1 | ea | 1 | FITTINGS | PM110XA-S-97778.07-3 | - | AJ2 | 1
PIPING/7052/J32/469-3 | 3 | PPAACAAZACABBZ~4 | 4 | - PIPE; SMLS; ASME B36.10M; BE; XS; CS ASTM A106 GR B - L11NA2A 4" | 10 | ft | 1 | PIPE | PM110XA-S-97778.07-3 | - | AJ2 | 1
PIPING/7052/J32/469-3 | 4 | XSH10-G-A-K-4.0-NA-CS_469-3~4 | 4 | - XSH10-G-A-K-4.0-NA-CS 4" | 1 | ea | 1 | SUPPORTS | PM110XA-S-97778.07-3 | - | AJ2 | 1
PIPING/7052/J32/470-1 | 1 | PPAACAAZACABBZ~3 | 3 | - PIPE; SMLS; ASME B36.10M; BE; XS; CS ASTM A106 GR B - L11NA2A 3" | 40 | ft | 1 | PIPE | PM110XA-S-98378.01-1 | - | AJ2 | 1
PIPING/7052/J32/470-1 | 2 | XSH10-F-A-K-4.0-NA-CS_470-1~3 | 3 | - XSH10-F-A-K-4.0-NA-CS 3" | 1 | ea | 1 | SUPPORTS | PM110XA-S-98378.01-1 | - | AJ2 | 1
PIPING/7052/J32/470-1 | 3 | XSH10-F-A-K-4.0-NA-CS_470-1~3 | 3 | - XSH10-F-A-K-4.0-NA-CS 3" | 1 | ea | 1 | SUPPORTS | PM110XA-S-98378.01-1 | - | AJ2 | 1
PIPING/7052/J32/470-2 | 1 | PPAACAAZACABBZ~3 | 3 | - PIPE; SMLS; ASME B36.10M; BE; XS; CS ASTM A106 GR B - L11NA2A 3" | 40 | ft | 1 | PIPE | PM110XA-S-98378.01-2 | - | AJ2 | 1
PIPING/7052/J32/470-2 | 2 | XSH10-F-A-K-4.0-NA-CS_470-2~3 | 3 | - XSH10-F-A-K-4.0-NA-CS 3" | 1 | ea | 1 | SUPPORTS | PM110XA-S-98378.01-2 | - | AJ2 | 1
PIPING/7052/J32/470-2 | 3 | XSH10-F-A-K-4.0-NA-CS_470-2~3 | 3 | - XSH10-F-A-K-4.0-NA-CS 3" | 1 | ea | 1 | SUPPORTS | PM110XA-S-98378.01-2 | - | AJ2 | 1
PIPING/7052/J32/470-3 | 1 | XSH10-F-A-K-4.0-NA-CS_470-3~3 | 3 | - XSH10-F-A-K-4.0-NA-CS 3" | 1 | ea | 1 | SUPPORTS | PM110XA-S-98378.01-3 | - | AJ2 | 1
PIPING/7052/J32/470-3 | 2 | XSH10-F-A-K-4.0-NA-CS_470-3~3 | 3 | - XSH10-F-A-K-4.0-NA-CS 3" | 1 | ea | 1 | SUPPORTS | PM110XA-S-98378.01-3 | - | AJ2 | 1
PIPING/7052/J32/470-3 | 3 | PWLCAEAACAAABZ~3 | 3 | - ELL 90-DEG LR; ASME B16.9; BE; XS; CS ASTM A234 GR WPB - L50NA1BC 3" | 1 | ea | 1 | FITTINGS | PM110XA-S-98378.01-3 | - | AJ2 | 1
PIPING/7052/J32/470-3 | 4 | PPAACAAZACABBZ~3 | 3 | - PIPE; SMLS; ASME B36.10M; BE; XS; CS ASTM A106 GR B - L11NA2A 3" | 25.7 | ft | 1 | PIPE | PM110XA-S-98378.01-3 | - | AJ2 | 1
PIPING/7052/J32/470-4 | 1 | XSH10-F-A-K-4.0-NA-CS_470-4~3 | 3 | - XSH10-F-A-K-4.0-NA-CS 3" | 1 | ea | 1 | SUPPORTS | PM110XA-S-98378.01-4 | - | AJ2 | 1
PIPING/7052/J32/470-4 | 2 | PWLCAEAACAAABZ~3 | 3 | - ELL 90-DEG LR; ASME B16.9; BE; XS; CS ASTM A234 GR WPB - L50NA1BC 3" | 1 | ea | 1 | FITTINGS | PM110XA-S-98378.01-4 | - | AJ2 | 1
PIPING/7052/J32/470-4 | 3 | PWLCAEAACAAABZ~3 | 3 | - ELL 90-DEG LR; ASME B16.9; BE; XS; CS ASTM A234 GR WPB - L50NA1BC 3" | 1 | ea | 1 | FITTINGS | PM110XA-S-98378.01-4 | - | AJ2 | 1
PIPING/7052/J32/470-4 | 4 | PPAACAAZACABBZ~3 | 3 | - PIPE; SMLS; ASME B36.10M; BE; XS; CS ASTM A106 GR B - L11NA2A 3" | 29.6 | ft | 1 | PIPE | PM110XA-S-98378.01-4 | - | AJ2 | 1
PIPING/7052/J32/470-4 | 5 | XSH10-F-A-K-4.0-NA-CS_470-4~3 | 3 | - XSH10-F-A-K-4.0-NA-CS 3" | 1 | ea | 1 | SUPPORTS | PM110XA-S-98378.01-4 | - | AJ2 | 1
PIPING/7052/J32/470-4 | 6 | PWLCAEAACAAABZ~3 | 3 | - ELL 90-DEG LR; ASME B16.9; BE; XS; CS ASTM A234 GR WPB - L50NA1BC 3" | 1 | ea | 1 | FITTINGS | PM110XA-S-98378.01-4 | - | AJ2 | 1
PIPING/7052/J32/471-1 | 1 | XSH10-F-A-K-4.0-NA-CS_471-1~3 | 3 | - XSH10-F-A-K-4.0-NA-CS 3" | 1 | ea | 1 | SUPPORTS | PM110XA-S-98378.02-1 | - | AJ2 | 1
PIPING/7052/J32/471-1 | 2 | XSH10-F-A-K-4.0-NA-CS_471-1~3 | 3 | - XSH10-F-A-K-4.0-NA-CS 3" | 1 | ea | 1 | SUPPORTS | PM110XA-S-98378.02-1 | - | AJ2 | 1
PIPING/7052/J32/471-1 | 3 | VGQDJBQAIAZ014~1 | 1 | - GYAABV GATE VALVE; API CL 800; SW X FNPT; CS; HNDWHL OPR; STD PORT - OE Status 0 CUST TAG: AJ2:L20KAZMD - L20KAZMD 1" | 1 | ea | 1 | VALVES / IN-LINE ITEMS | PM110XA-S-98378.02-1 | - | AJ2 | 1
PIPING/7052/J32/471-1 | 4 | PWCAAEAACAAABZ~3 | 3 | - CAP; ASME B16.9; BE; XS; CS ASTM A234 GR WPB - L57NA1R 3" | 1 | ea | 1 | FITTINGS | PM110XA-S-98378.02-1 | - | AJ2 | 1
PIPING/7052/J32/471-1 | 5 | POSSESVZZZAACZ~3X1 | 3X1 | - SOCKOLET; MSS SP-97; CL 6000; CS ASTM A105N - L36VBDT 3X1" | 1 | ea | 1 | FITTINGS | PM110XA-S-98378.02-1 | - | AJ2 | 1
PIPING/7052/J32/471-1 | 6 | POLWESZACAAACZ~3X1 1/2 | 3X1 1/2 | - ELBOLET BE; MSS SP-97; XS; CS ASTM A105N - L56NA1J 3X1 1/2" | 1 | ea | 1 | FITTINGS | PM110XA-S-98378.02-1 | - | AJ2 | 1
PIPING/7052/J32/471-1 | 7 | PWTAAEAACAAABZ~3X3 | 3X3 | - TEE; ASME B16.9; BE; XS; CS ASTM A234 GR WPB - L51NA1 3X3" | 1 | ea | 1 | FITTINGS | PM110XA-S-98378.02-1 | - | AJ2 | 1
PIPING/7052/J32/471-1 | 8 | PPAACABZBKABBZ~1 | 1 | - PIPE; SMLS; ASME B36.10M; PE; SCH 160; CS ASTM A106 GR B - L11LA1A 1" | 0.4 | ft | 1 | PIPE | PM110XA-S-98378.02-1 | - | AJ2 | 1
PIPING/7052/J32/471-1 | 9 | PPAACAAZACABBZ~3 | 3 | - PIPE; SMLS; ASME B36.10M; BE; XS; CS ASTM A106 GR B - L11NA2A 3" | 40.4 | ft | 1 | PIPE | PM110XA-S-98378.02-1 | - | AJ2 | 1
PIPING/7052/J32/471-2 | 1 | XSH10-F-A-K-4.0-NA-CS_471-2~3 | 3 | - XSH10-F-A-K-4.0-NA-CS 3" | 1 | ea | 1 | SUPPORTS | PM110XA-S-98378.02-2 | - | AJ2 | 1
PIPING/7052/J32/471-2 | 2 | XSH10-F-A-K-4.0-NA-CS_471-2~3 | 3 | - XSH10-F-A-K-4.0-NA-CS 3" | 1 | ea | 1 | SUPPORTS | PM110XA-S-98378.02-2 | - | AJ2 | 1
PIPING/7052/J32/471-2 | 3 | PPAACAAZACABBZ~3 | 3 | - PIPE; SMLS; ASME B36.10M; BE; XS; CS ASTM A106 GR B - L11NA2A 3" | 40 | ft | 1 | PIPE | PM110XA-S-98378.02-2 | - | AJ2 | 1
PIPING/7052/J32/471-3 | 1 | XSH10-F-A-K-4.0-NA-CS_471-3~3 | 3 | - XSH10-F-A-K-4.0-NA-CS 3" | 1 | ea | 1 | SUPPORTS | PM110XA-S-98378.02-3 | - | AJ2 | 1
PIPING/7052/J32/471-3 | 2 | XSH10-F-A-K-4.0-NA-CS_471-3~3 | 3 | - XSH10-F-A-K-4.0-NA-CS 3" | 1 | ea | 1 | SUPPORTS | PM110XA-S-98378.02-3 | - | AJ2 | 1
PIPING/7052/J32/471-3 | 3 | PPAACAAZACABBZ~3 | 3 | - PIPE; SMLS; ASME B36.10M; BE; XS; CS ASTM A106 GR B - L11NA2A 3" | 40.5 | ft | 1 | PIPE | PM110XA-S-98378.02-3 | - | AJ2 | 1
PIPING/7052/J32/472-1 | 1 | PPAACABZBKABBZ~1 | 1 | - PIPE; SMLS; ASME B36.10M; PE; SCH 160; CS ASTM A106 GR B - L11LA1A 1" | 0.4 | ft | 1 | PIPE | PM110XA-S-98378.03-1 | - | AJ2 | 1
PIPING/7052/J32/472-1 | 2 | XSH10-F-A-K-4.0-NA-CS_472-1~3 | 3 | - XSH10-F-A-K-4.0-NA-CS 3" | 1 | ea | 1 | SUPPORTS | PM110XA-S-98378.03-1 | - | AJ2 | 1
PIPING/7052/J32/472-1 | 3 | PPAACAAZACABBZ~3 | 3 | - PIPE; SMLS; ASME B36.10M; BE; XS; CS ASTM A106 GR B - L11NA2A 3" | 27.3 | ft | 1 | PIPE | PM110XA-S-98378.03-1 | - | AJ2 | 1
PIPING/7052/J32/472-1 | 4 | PWTAAEAACAAABZ~3X3 | 3X3 | - TEE; ASME B16.9; BE; XS; CS ASTM A234 GR WPB - L51NA1 3X3" | 1 | ea | 1 | FITTINGS | PM110XA-S-98378.03-1 | - | AJ2 | 1
PIPING/7052/J32/472-1 | 5 | POLWESZACAAACZ~3X1 1/2 | 3X1 1/2 | - ELBOLET BE; MSS SP-97; XS; CS ASTM A105N - L56NA1J 3X1 1/2" | 1 | ea | 1 | FITTINGS | PM110XA-S-98378.03-1 | - | AJ2 | 1
PIPING/7052/J32/472-1 | 6 | POSSESVZZZAACZ~3X1 | 3X1 | - SOCKOLET; MSS SP-97; CL 6000; CS ASTM A105N - L36VBDT 3X1" | 1 | ea | 1 | FITTINGS | PM110XA-S-98378.03-1 | - | AJ2 | 1
PIPING/7052/J32/472-1 | 7 | PWCAAEAACAAABZ~3 | 3 | - CAP; ASME B16.9; BE; XS; CS ASTM A234 GR WPB - L57NA1R 3" | 1 | ea | 1 | FITTINGS | PM110XA-S-98378.03-1 | - | AJ2 | 1
PIPING/7052/J32/472-1 | 8 | PWLCAEAACAAABZ~3 | 3 | - ELL 90-DEG LR; ASME B16.9; BE; XS; CS ASTM A234 GR WPB - L50NA1BC 3" | 1 | ea | 1 | FITTINGS | PM110XA-S-98378.03-1 | - | AJ2 | 1
PIPING/7052/J32/472-1 | 9 | PWLCAEAACAAABZ~3 | 3 | - ELL 90-DEG LR; ASME B16.9; BE; XS; CS ASTM A234 GR WPB - L50NA1BC 3" | 1 | ea | 1 | FITTINGS | PM110XA-S-98378.03-1 | - | AJ2 | 1
PIPING/7052/J32/472-1 | 10 | VGQDJBQAIAZ014~1 | 1 | - GYAABV GATE VALVE; API CL 800; SW X FNPT; CS; HNDWHL OPR; STD PORT - OE Status 0 CUST TAG: AJ2:L20KAZMD - L20KAZMD 1" | 1 | ea | 1 | VALVES / IN-LINE ITEMS | PM110XA-S-98378.03-1 | - | AJ2 | 1
PIPING/7052/J32/472-1 | 11 | XSH10-F-A-K-4.0-NA-CS_472-1~3 | 3 | - XSH10-F-A-K-4.0-NA-CS 3" | 1 | ea | 1 | SUPPORTS | PM110XA-S-98378.03-1 | - | AJ2 | 1
PIPING/7052/J32/472-2 | 1 | POTTESVZZZAACZ~3X3/4 | 3X3/4 | - THREDOLET; MSS SP-97; CL 6000; CS ASTM A105N - L36VBAT 3X3/4" | 1 | ea | 1 | FITTINGS | PM110XA-S-98378.03-2 | - | AJ2 | 1
PIPING/7052/J32/472-2 | 2 | PWLCAEAACAAABZ~3 | 3 | - ELL 90-DEG LR; ASME B16.9; BE; XS; CS ASTM A234 GR WPB - L50NA1BC 3" | 1 | ea | 1 | FITTINGS | PM110XA-S-98378.03-2 | - | AJ2 | 1
PIPING/7052/J32/472-2 | 3 | PWLCAEAACAAABZ~3 | 3 | - ELL 90-DEG LR; ASME B16.9; BE; XS; CS ASTM A234 GR WPB - L50NA1BC 3" | 1 | ea | 1 | FITTINGS | PM110XA-S-98378.03-2 | - | AJ2 | 1
PIPING/7052/J32/472-2 | 4 | XSH10-F-A-K-4.0-NA-CS_472-2~3 | 3 | - XSH10-F-A-K-4.0-NA-CS 3" | 1 | ea | 1 | SUPPORTS | PM110XA-S-98378.03-2 | - | AJ2 | 1
PIPING/7052/J32/472-2 | 5 | XSH10-F-A-K-4.0-NA-CS_472-2~3 | 3 | - XSH10-F-A-K-4.0-NA-CS 3" | 1 | ea | 1 | SUPPORTS | PM110XA-S-98378.03-2 | - | AJ2 | 1
PIPING/7052/J32/472-2 | 6 | PPAACAAZACABBZ~3 | 3 | - PIPE; SMLS; ASME B36.10M; BE; XS; CS ASTM A106 GR B - L11NA2A 3" | 28.8 | ft | 1 | PIPE | PM110XA-S-98378.03-2 | - | AJ2 | 1
PIPING/7052/J32/472-3 | 1 | XSH10-F-A-K-4.0-NA-CS_472-3~3 | 3 | - XSH10-F-A-K-4.0-NA-CS 3" | 1 | ea | 1 | SUPPORTS | PM110XA-S-98378.03-3 | - | AJ2 | 1
PIPING/7052/J32/472-3 | 2 | XSH10-F-A-K-4.0-NA-CS_472-3~3 | 3 | - XSH10-F-A-K-4.0-NA-CS 3" | 1 | ea | 1 | SUPPORTS | PM110XA-S-98378.03-3 | - | AJ2 | 1
PIPING/7052/J32/472-3 | 3 | PWLCAEAACAAABZ~3 | 3 | - ELL 90-DEG LR; ASME B16.9; BE; XS; CS ASTM A234 GR WPB - L50NA1BC 3" | 1 | ea | 1 | FITTINGS | PM110XA-S-98378.03-3 | - | AJ2 | 1
PIPING/7052/J32/472-3 | 4 | PWLCAEAACAAABZ~3 | 3 | - ELL 90-DEG LR; ASME B16.9; BE; XS; CS ASTM A234 GR WPB - L50NA1BC 3" | 1 | ea | 1 | FITTINGS | PM110XA-S-98378.03-3 | - | AJ2 | 1
PIPING/7052/J32/472-3 | 5 | PPAACAAZACABBZ~3 | 3 | - PIPE; SMLS; ASME B36.10M; BE; XS; CS ASTM A106 GR B - L11NA2A 3" | 42.3 | ft | 1 | PIPE | PM110XA-S-98378.03-3 | - | AJ2 | 1
PIPING/7052/J32/473-1 | 1 | PPAACAAZACABBZ~3 | 3 | - PIPE; SMLS; ASME B36.10M; BE; XS; CS ASTM A106 GR B - L11NA2A 3" | 40 | ft | 1 | PIPE | PM110XA-S-98378.04-1 | - | AJ2 | 1
PIPING/7052/J32/473-1 | 2 | XSH10-F-A-K-4.0-NA-CS_473-1~3 | 3 | - XSH10-F-A-K-4.0-NA-CS 3" | 1 | ea | 1 | SUPPORTS | PM110XA-S-98378.04-1 | - | AJ2 | 1
PIPING/7052/J32/473-1 | 3 | XSH10-F-A-K-4.0-NA-CS_473-1~3 | 3 | - XSH10-F-A-K-4.0-NA-CS 3" | 1 | ea | 1 | SUPPORTS | PM110XA-S-98378.04-1 | - | AJ2 | 1
PIPING/7052/J32/473-2 | 1 | XSH10-F-A-K-4.0-NA-CS_473-2~3 | 3 | - XSH10-F-A-K-4.0-NA-CS 3" | 1 | ea | 1 | SUPPORTS | PM110XA-S-98378.04-2 | - | AJ2 | 1
PIPING/7052/J32/473-2 | 2 | XSH10-F-A-K-4.0-NA-CS_473-2~3 | 3 | - XSH10-F-A-K-4.0-NA-CS 3" | 1 | ea | 1 | SUPPORTS | PM110XA-S-98378.04-2 | - | AJ2 | 1
PIPING/7052/J32/473-2 | 3 | PPAACAAZACABBZ~3 | 3 | - PIPE; SMLS; ASME B36.10M; BE; XS; CS ASTM A106 GR B - L11NA2A 3" | 40 | ft | 1 | PIPE | PM110XA-S-98378.04-2 | - | AJ2 | 1
PIPING/7052/J32/473-3 | 1 | PWLCAEAACAAABZ~3 | 3 | - ELL 90-DEG LR; ASME B16.9; BE; XS; CS ASTM A234 GR WPB - L50NA1BC 3" | 1 | ea | 1 | FITTINGS | PM110XA-S-98378.04-3 | - | AJ2 | 1
PIPING/7052/J32/473-3 | 2 | PPAACAAZACABBZ~3 | 3 | - PIPE; SMLS; ASME B36.10M; BE; XS; CS ASTM A106 GR B - L11NA2A 3" | 8.1 | ft | 1 | PIPE | PM110XA-S-98378.04-3 | - | AJ2 | 1
PIPING/7052/J32/473-3 | 3 | XSH10-F-A-K-4.0-NA-CS_473-3~3 | 3 | - XSH10-F-A-K-4.0-NA-CS 3" | 1 | ea | 1 | SUPPORTS | PM110XA-S-98378.04-3 | - | AJ2 | 1
PIPING/7052/J32/473-4 | 1 | PPAACABZBKABBZ~1 | 1 | - PIPE; SMLS; ASME B36.10M; PE; SCH 160; CS ASTM A106 GR B - L11LA1A 1" | 0.4 | ft | 1 | PIPE | PM110XA-S-98378.04-4 | - | AJ2 | 1
PIPING/7052/J32/473-4 | 2 | PPAACAAZACABBZ~3 | 3 | - PIPE; SMLS; ASME B36.10M; BE; XS; CS ASTM A106 GR B - L11NA2A 3" | 12.3 | ft | 1 | PIPE | PM110XA-S-98378.04-4 | - | AJ2 | 1
PIPING/7052/J32/473-4 | 3 | VGQDJBQAIAZ014~1 | 1 | - GYAABV GATE VALVE; API CL 800; SW X FNPT; CS; HNDWHL OPR; STD PORT - OE Status 0 CUST TAG: AJ2:L20KAZMD - L20KAZMD 1" | 1 | ea | 1 | VALVES / IN-LINE ITEMS | PM110XA-S-98378.04-4 | - | AJ2 | 1
PIPING/7052/J32/473-4 | 4 | PWLCAEAACAAABZ~3 | 3 | - ELL 90-DEG LR; ASME B16.9; BE; XS; CS ASTM A234 GR WPB - L50NA1BC 3" | 1 | ea | 1 | FITTINGS | PM110XA-S-98378.04-4 | - | AJ2 | 1
PIPING/7052/J32/473-4 | 5 | PWCAAEAACAAABZ~3 | 3 | - CAP; ASME B16.9; BE; XS; CS ASTM A234 GR WPB - L57NA1R 3" | 1 | ea | 1 | FITTINGS | PM110XA-S-98378.04-4 | - | AJ2 | 1
PIPING/7052/J32/473-4 | 6 | POSSESVZZZAACZ~3X1 | 3X1 | - SOCKOLET; MSS SP-97; CL 6000; CS ASTM A105N - L36VBDT 3X1" | 1 | ea | 1 | FITTINGS | PM110XA-S-98378.04-4 | - | AJ2 | 1
PIPING/7052/J32/473-4 | 7 | PWTAAEAACAAABZ~3X3 | 3X3 | - TEE; ASME B16.9; BE; XS; CS ASTM A234 GR WPB - L51NA1 3X3" | 1 | ea | 1 | FITTINGS | PM110XA-S-98378.04-4 | - | AJ2 | 1
PIPING/7052/J32/473-4 | 8 | XSH10-F-A-K-4.0-NA-CS_473-4~3 | 3 | - XSH10-F-A-K-4.0-NA-CS 3" | 1 | ea | 1 | SUPPORTS | PM110XA-S-98378.04-4 | - | AJ2 | 1
PIPING/7052/J32/473-4 | 9 | POLWESZACAAACZ~3X1 1/2 | 3X1 1/2 | - ELBOLET BE; MSS SP-97; XS; CS ASTM A105N - L56NA1J 3X1 1/2" | 1 | ea | 1 | FITTINGS | PM110XA-S-98378.04-4 | - | AJ2 | 1
PIPING/7052/J32/474-1 | 1 | XSH10-F-A-K-4.0-NA-CS_474-1~3 | 3 | - XSH10-F-A-K-4.0-NA-CS 3" | 1 | ea | 1 | SUPPORTS | PM110XA-S-98378.05-1 | - | AJ2 | 1
PIPING/7052/J32/474-1 | 2 | PPAACAAZACABBZ~3 | 3 | - PIPE; SMLS; ASME B36.10M; BE; XS; CS ASTM A106 GR B - L11NA2A 3" | 17.3 | ft | 1 | PIPE | PM110XA-S-98378.05-1 | - | AJ2 | 1
PIPING/7052/J32/474-2 | 1 | XSH10-F-A-K-4.0-NA-CS_474-2~3 | 3 | - XSH10-F-A-K-4.0-NA-CS 3" | 1 | ea | 1 | SUPPORTS | PM110XA-S-98378.05-2 | - | AJ2 | 1
PIPING/7052/J32/474-2 | 2 | PPAACAAZACABBZ~3 | 3 | - PIPE; SMLS; ASME B36.10M; BE; XS; CS ASTM A106 GR B - L11NA2A 3" | 30.4 | ft | 1 | PIPE | PM110XA-S-98378.05-2 | - | AJ2 | 1
PIPING/7052/J32/474-2 | 3 | XSH10-F-A-K-4.0-NA-CS_474-2~3 | 3 | - XSH10-F-A-K-4.0-NA-CS 3" | 1 | ea | 1 | SUPPORTS | PM110XA-S-98378.05-2 | - | AJ2 | 1
PIPING/7052/J32/474-2 | 4 | XSH10-F-A-K-4.0-NA-CS_474-2~3 | 3 | - XSH10-F-A-K-4.0-NA-CS 3" | 1 | ea | 1 | SUPPORTS | PM110XA-S-98378.05-2 | - | AJ2 | 1
PIPING/7052/J32/474-2 | 5 | PWLCAEAACAAABZ~3 | 3 | - ELL 90-DEG LR; ASME B16.9; BE; XS; CS ASTM A234 GR WPB - L50NA1BC 3" | 1 | ea | 1 | FITTINGS | PM110XA-S-98378.05-2 | - | AJ2 | 1
PIPING/7052/J32/474-2 | 6 | POTTESVZZZAACZ~3X3/4 | 3X3/4 | - THREDOLET; MSS SP-97; CL 6000; CS ASTM A105N - L36VBAT 3X3/4" | 1 | ea | 1 | FITTINGS | PM110XA-S-98378.05-2 | - | AJ2 | 1
PIPING/7052/J32/474-2 | 7 | PWLCAEAACAAABZ~3 | 3 | - ELL 90-DEG LR; ASME B16.9; BE; XS; CS ASTM A234 GR WPB - L50NA1BC 3" | 1 | ea | 1 | FITTINGS | PM110XA-S-98378.05-2 | - | AJ2 | 1
PIPING/7052/J32/474-3 | 1 | PPAACAAZACABBZ~3 | 3 | - PIPE; SMLS; ASME B36.10M; BE; XS; CS ASTM A106 GR B - L11NA2A 3" | 10.3 | ft | 1 | PIPE | PM110XA-S-98378.05-3 | - | AJ2 | 1
PIPING/7052/J32/474-4 | 1 | PPAACAAZACABBZ~3 | 3 | - PIPE; SMLS; ASME B36.10M; BE; XS; CS ASTM A106 GR B - L11NA2A 3" | 23.9 | ft | 1 | PIPE | PM110XA-S-98378.05-4 | - | AJ2 | 1
PIPING/7052/J32/474-4 | 2 | PWLCAEAACAAABZ~3 | 3 | - ELL 90-DEG LR; ASME B16.9; BE; XS; CS ASTM A234 GR WPB - L50NA1BC 3" | 1 | ea | 1 | FITTINGS | PM110XA-S-98378.05-4 | - | AJ2 | 1
PIPING/7052/J32/474-4 | 3 | PWLCAEAACAAABZ~3 | 3 | - ELL 90-DEG LR; ASME B16.9; BE; XS; CS ASTM A234 GR WPB - L50NA1BC 3" | 1 | ea | 1 | FITTINGS | PM110XA-S-98378.05-4 | - | AJ2 | 1
PIPING/7052/J32/474-4 | 4 | XSH10-F-A-K-4.0-NA-CS_474-4~3 | 3 | - XSH10-F-A-K-4.0-NA-CS 3" | 1 | ea | 1 | SUPPORTS | PM110XA-S-98378.05-4 | - | AJ2 | 1
PIPING/7052/J32/474-4 | 5 | PWLCAEAACAAABZ~3 | 3 | - ELL 90-DEG LR; ASME B16.9; BE; XS; CS ASTM A234 GR WPB - L50NA1BC 3" | 1 | ea | 1 | FITTINGS | PM110XA-S-98378.05-4 | - | AJ2 | 1
PIPING/7052/J32/474-4 | 6 | XSH10-F-A-K-4.0-NA-CS_474-4~3 | 3 | - XSH10-F-A-K-4.0-NA-CS 3" | 1 | ea | 1 | SUPPORTS | PM110XA-S-98378.05-4 | - | AJ2 | 1
PIPING/7052/J999/105-1 | 1 | PWTAAEAACAAABZ~2X2 | 2X2 | - TEE; ASME B16.9; BE; XS; CS ASTM A234 GR WPB - L51NA1 2X2" | 1 | ea | 1 | FITTINGS | PK104XA-GN-02.01-1 | - | AB1 | 1
PIPING/7052/J999/105-1 | 2 | PFACADAAACAACZ~2 | 2 | - FLG WN; RF; ASME B16.5; CL 150; XS; CS ASTM A105N - L40BA3DN 2" | 1 | ea | 1 | FLANGES | PK104XA-GN-02.01-1 | - | AB1 | 1
PIPING/7052/J999/105-1 | 3 | PFACADAAACAACZ~2 | 2 | - FLG WN; RF; ASME B16.5; CL 150; XS; CS ASTM A105N - L40BA3DN 2" | 1 | ea | 1 | FLANGES | PK104XA-GN-02.01-1 | - | AB1 | 1
PIPING/7052/J999/105-2 | 1 | PFBCADAAZZAACZ~2 | 2 | - FLG BLIND; RF; ASME B16.5; CL 150; CS ASTM A105N - L43BA3 2" | 1 | ea | 1 | FLANGES | PK104XA-GN-02.01-2 | - | AB1 | 1
PIPING/7052/J999/108-1 | 1 | PFACADAAACAACZ~2 | 2 | - FLG WN; RF; ASME B16.5; CL 150; XS; CS ASTM A105N - L40BA3DN 2" | 1 | ea | 1 | FLANGES | PK104XA-GN-3608.01-1 | - | AB1 | 1
PIPING/7052/J999/108-1 | 2 | PPAACAAZACABBZ~2 | 2 | - PIPE; SMLS; ASME B36.10M; BE; XS; CS ASTM A106 GR B - L11NA2A 2" | 32.4 | ft | 1 | PIPE | PK104XA-GN-3608.01-1 | - | AB1 | 1
PIPING/7052/J999/108-1 | 3 | PWLCAEAACAAABZ~2 | 2 | - ELL 90-DEG LR; ASME B16.9; BE; XS; CS ASTM A234 GR WPB - L50NA1BC 2" | 1 | ea | 1 | FITTINGS | PK104XA-GN-3608.01-1 | - | AB1 | 1
PIPING/7052/J999/108-1 | 4 | PWLCAEAACAAABZ~2 | 2 | - ELL 90-DEG LR; ASME B16.9; BE; XS; CS ASTM A234 GR WPB - L50NA1BC 2" | 1 | ea | 1 | FITTINGS | PK104XA-GN-3608.01-1 | - | AB1 | 1
PIPING/7052/J999/108-1 | 5 | PWLOAEAACAAABZ~2 | 2 | - ELL 45-DEG LR; ASME B16.9; BE; XS; CS ASTM A234 GR WPB - L50NA1AC 2" | 1 | ea | 1 | FITTINGS | PK104XA-GN-3608.01-1 | - | AB1 | 1
PIPING/7052/J999/108-1 | 6 | PWLOAEAACAAABZ~2 | 2 | - ELL 45-DEG LR; ASME B16.9; BE; XS; CS ASTM A234 GR WPB - L50NA1AC 2" | 1 | ea | 1 | FITTINGS | PK104XA-GN-3608.01-1 | - | AB1 | 1
PIPING/7052/J999/116-1 | 1 | PFACADAAACAACZ~2 | 2 | - FLG WN; RF; ASME B16.5; CL 150; XS; CS ASTM A105N - L40BA3DN 2" | 1 | ea | 1 | FLANGES | PK104XA-WC-08.01-1 | - | AB0 | 1
PIPING/7052/J999/116-1 | 2 | PFACADAAACAACZ~2 | 2 | - FLG WN; RF; ASME B16.5; CL 150; XS; CS ASTM A105N - L40BA3DN 2" | 1 | ea | 1 | FLANGES | PK104XA-WC-08.01-1 | - | AB0 | 1
PIPING/7052/J999/116-1 | 3 | PWTAAEAACAAABZ~2X2 | 2X2 | - TEE; ASME B16.9; BE; XS; CS ASTM A234 GR WPB - L51NA1 2X2" | 1 | ea | 1 | FITTINGS | PK104XA-WC-08.01-1 | - | AB0 | 1
PIPING/7052/J999/116-2 | 1 | PFBCADAAZZAACZ~2 | 2 | - FLG BLIND; RF; ASME B16.5; CL 150; CS ASTM A105N - L43BA3 2" | 1 | ea | 1 | FLANGES | PK104XA-WC-08.01-2 | - | AB0 | 1
PIPING/7052/J999/117-1 | 2 | PSLNAGATZZAACZ~1 1/2 | 1.5 | - ELL 45-DEG; ASME B16.11; SW; CL 3000; CS ASTM A105N - L30SBDA 1 1/2" | 1 | ea | 1 | FITTINGS | PK104XA-WC-3610.01-1 | - | AB0 | 1
PIPING/7052/J999/117-1 | 3 | PSLNAGATZZAACZ~1 1/2 | 1.5 | - ELL 45-DEG; ASME B16.11; SW; CL 3000; CS ASTM A105N - L30SBDA 1 1/2" | 1 | ea | 1 | FITTINGS | PK104XA-WC-3610.01-1 | - | AB0 | 1
PIPING/7052/J999/117-1 | 5 | PSLAAGATZZAACZ~1 1/2 | 1.5 | - ELL 90-DEG; ASME B16.11; SW; CL 3000; CS ASTM A105N - L30SBDB 1 1/2" | 1 | ea | 1 | FITTINGS | PK104XA-WC-3610.01-1 | - | AB0 | 1
PIPING/7052/J999/117-1 | 8 | PPAACABZACABBZ~1 1/2 | 1.5 | - PIPE; SMLS; ASME B36.10M; PE; XS; CS ASTM A106 GR B - L11NA1A 1 1/2" | 23 | ft | 1 | PIPE | PK104XA-WC-3610.01-1 | - | AB0 | 1
PIPING/7052/J999/117-2 | 1 | PFACADAAACAACZ~2 | 2 | - FLG WN; RF; ASME B16.5; CL 150; XS; CS ASTM A105N - L40BA3DN 2" | 1 | ea | 1 | FLANGES | PK104XA-WC-3610.01-2 | - | AB0 | 1
PIPING/7052/J999/117-2 | 5 | PSLAAGATZZAACZ~1 1/2 | 1.5 | - ELL 90-DEG; ASME B16.11; SW; CL 3000; CS ASTM A105N - L30SBDB 1 1/2" | 1 | ea | 1 | FITTINGS | PK104XA-WC-3610.01-2 | - | AB0 | 1
PIPING/7052/J999/117-2 | 6 | PSHJEOATZZAACZ~1 1/2 | 1.5 | - UNION STL/STL SEAT; MSS SP-83; SW; CL 3000; CS ASTM A105N - L33SBD 1 1/2" | 1 | ea | 1 | FITTINGS | PK104XA-WC-3610.01-2 | - | AB0 | 1
PIPING/7052/J999/117-2 | 7 | PWSCERSACAAABZ~2X1 1/2 | 2X1 1/2 | - SWG NIP CONC SMLS; MSS SP-95; BLE X PSE; XS; CS ASTM A234 GR WPB - L55NA1VA 2X1 1/2" | 1 | ea | 1 | FITTINGS | PK104XA-WC-3610.01-2 | - | AB0 | 1
PIPING/7052/J999/117-2 | 8 | PPAACABZACABBZ~1 1/2 | 1.5 | - PIPE; SMLS; ASME B36.10M; PE; XS; CS ASTM A106 GR B - L11NA1A 1 1/2" | 23 | ft | 1 | PIPE | PK104XA-WC-3610.01-2 | - | AB0 | 1
PIPING/FIELD/J01/118F | 1 | PTBHAJJNZZ111Z~1X3/4 | 1X3/4 | - BSHG HEX HD; ASME B16.15; MNPT X RED FNPT; CL 250; AL ASTM B209 ALLOY 6061-T6 1X3/4" | 1 | ea | 1 | FITTINGS | 118F | - | N | 1
PIPING/FIELD/J01/118FA | 1 | VBBDOBQIZLZ002~1 | 1 | - BYGKAD BALL VALVE; API CL 800; FNPT; SS; LVR HDL OPR; FULL PORT - OE Status 0 CUST TAG: 1" | 1 | ea | 1 | VALVES / IN-LINE ITEMS | 118FA | - | N | 1
PIPING/FIELD/J01/118FB | 1 | 1792-FE-3383~3/4 | 2020-03-04 | - FLOW TRANSMITTER BY INSTRUMENTS - OE Status in model 39 - OE Status in catalog 39 1792 FE 3383 3/4" | 1 | ea | 1 | VALVES / IN-LINE ITEMS | 118FB | - | N | 1
PIPING/FIELD/J01/119F | 1 | 1792-HV-3383~8 | 8 | - BUTTERFLY VALVE BY INSTRUMENTS - OE Status in model 3 - OE Status in catalog 39 1792 HV 3383 8" | 1 | ea | 1 | VALVES / IN-LINE ITEMS | 119F | - | N | 1
PIPING/FIELD/J01/205FA | 1 | VGCDHABAIAZ008~2 | 2 | - GBAABL GATE VALVE; ASME CL 300; FLGD RF; CS; HNDWHL OPR; FULL PORT - OE Status 0 CUST TAG: AF1:L20FA3DD - L20FA3DD 2" | 1 | ea | 1 | VALVES / IN-LINE ITEMS | 205FA | - | AF1 | 1
PIPING/FIELD/J01/205FB | 1 | PTPVAGRTZZAACZ~3/4 | 2020-03-04 | - PLG BARSTOCK; ASME B16.11; ROUND HD; MNPT; CS ASTM A105N - L370BBW 3/4" | 1 | ea | 1 | FITTINGS | 205FB | - | AF1 | 1
PIPING/FIELD/J01/207FA | 1 | VHCFWAAAIAZ001~3 | 3 | - HAAABD GLOBE VALVE; ASME CL 150; FLGD RF; CS; HNDWHL OPR - OE Status 0 CUST TAG: AB0:L21BA3DA - L21BA3DA 3" | 1 | ea | 1 | VALVES / IN-LINE ITEMS | 207FA | - | AB0 | 1
PIPING/FIELD/J01/207FB | 1 | PTPVAGRTZZAACZ~3/4 | 2020-03-04 | - PLG BARSTOCK; ASME B16.11; ROUND HD; MNPT; CS ASTM A105N - L370BBW 3/4" | 1 | ea | 1 | FITTINGS | 207FB | - | AB0 | 1
PIPING/FIELD/J01/208FA | 1 | VHCFWAAAIAZ001~3 | 3 | - HAAABD GLOBE VALVE; ASME CL 150; FLGD RF; CS; HNDWHL OPR - OE Status 0 CUST TAG: AB0:L21BA3DA - L21BA3DA 3" | 1 | ea | 1 | VALVES / IN-LINE ITEMS | 208FA | - | AB0 | 1
PIPING/FIELD/J01/208FB | 1 | PTPVAGRTZZAACZ~3/4 | 2020-03-04 | - PLG BARSTOCK; ASME B16.11; ROUND HD; MNPT; CS ASTM A105N - L370BBW 3/4" | 1 | ea | 1 | FITTINGS | 208FB | - | AB0 | 1
PIPING/FIELD/J01/209FA | 1 | VGCDHAAAIAZ008~2 | 2 | - GAAADA GATE VALVE; ASME CL 150; FLGD RF; CS; HNDWHL OPR; FULL PORT - OE Status 0 CUST TAG: AB1:L20BA3CD - L20BA3CD 2" | 1 | ea | 1 | VALVES / IN-LINE ITEMS | 209FA | - | AB1 | 1
PIPING/FIELD/J01/209FB | 1 | PTPVAGRTZZAACZ~3/4 | 2020-03-04 | - PLG BARSTOCK; ASME B16.11; ROUND HD; MNPT; CS ASTM A105N - L370BBW 3/4" | 1 | ea | 1 | FITTINGS | 209FB | - | AB1 | 1
PIPING/FIELD/J01/2129F | 1 | PPARCACDBGAAEZ~2 | 2 | - PIPE; ERW STR SM; ASME B36.10M; THRD END; 85% JE; SCH 80; CS ASTM A53 GR B GALV - L14GC4CA 2" | 0.8 | ft | 1 | PIPE | 2129F | - | CA4 | 1
PIPING/FIELD/J01/2129F | 2 | PTTAABABZZWLBZ~2X2 | 2X2 | - TEE; ASME B16.3; FNPT; CL 300; MI ASTM A197 GALV - L31F3A 2X2" | 1 | ea | 1 | FITTINGS | 2129F | - | CA4 | 1
PIPING/FIELD/J01/2129F | 3 | PTHKAWABZZWLBZ~2 | 2 | - UNION IRON/BRASS SEAT; ASME B16.39; FNPT; CL 300; MI ASTM A197 GALV - L33F3A 2" | 1 | ea | 1 | FITTINGS | 2129F | - | CA4 | 1
PIPING/FIELD/J01/2129F | 4 | PTPHAIGAZZWLBZ~2 | 2 | - PLG HEX HD; ASME B16.14; MNPT; CL 150; MI ASTM A197 GALV - L3703BW 2" | 1 | ea | 1 | FITTINGS | 2129F | - | CA4 | 1
PIPING/FIELD/J01/2129F | 5 | VG8EMEABVAZ001~2 | 2 | - GZQFAE GATE VALVE; MSS CL 150; FNPT; BRONZE; HNDWHL OPR - OE Status 0 CUST TAG: CA4:L20B5OA6 - L20B5OA6 2" | 1 | ea | 1 | VALVES / IN-LINE ITEMS | 2129F | - | CA4 | 1
PIPING/FIELD/J01/212FA | 1 | FB9:VGCBUAAINAZ013~2 | 2 | - GAGCBT GATE VALVE; ASME CL 150; FLGD RF; SS; HNDWHL OPR; CRYO SERVICE - OE Status 0 CUST TAG: FB9:L20BH3CM4 - L20BH3CM4 2" | 1 | ea | 1 | VALVES / IN-LINE ITEMS | 212FA | - | FB9 | 1
PIPING/FIELD/J01/212FB | 1 | FB9:PTPVAGRTZZIAJZ~3/4 | 2020-03-04 | - PLG BARSTOCK; ASME B16.11; ROUND HD; MNPT; SS ASTM A182 GR F316/F316L (DUAL-STAMPED) - L370HBW 3/4" | 1 | ea | 1 | FITTINGS | 212FB | - | FB9 | 1
PIPING/FIELD/J01/23FA | 1 | VGCDHAAAIHZ005~10 | 10 | - GAAADB GATE VALVE; ASME CL 150; FLGD RF; CS; BVL GR OPR W/HNDWHL; FULL PORT CUST TAG: AB0:L20BA3CDF - L20BA3CDF 10" | 1 | ea | 1 | VALVES / IN-LINE ITEMS | 23FA | - | AB0 | 1
PIPING/FIELD/J01/23FB | 1 | VGCDHAAAIAZ008~2 | 2 | - GAAADA GATE VALVE; ASME CL 150; FLGD RF; CS; HNDWHL OPR; FULL PORT - OE Status 0 CUST TAG: AB1:L20BA3CD - L20BA3CD 2" | 1 | ea | 1 | VALVES / IN-LINE ITEMS | 23FB | - | AB0 | 1
PIPING/FIELD/J01/23FC | 1 | PTPVAGRTZZAACZ~3/4 | 2020-03-04 | - PLG BARSTOCK; ASME B16.11; ROUND HD; MNPT; CS ASTM A105N - L370BBW 3/4" | 1 | ea | 1 | FITTINGS | 23FC | - | AB0 | 1
PIPING/FIELD/J01/25F | 1 | VGCDJAAAIAZ006~1 | 1 | - GAAACG GATE VALVE; ASME CL 150; FLGD RF; CS; HNDWHL OPR; STD PORT - OE Status 0 CUST TAG: AB0:L20BA3HD - L20BA3HD 1" | 1 | ea | 1 | VALVES / IN-LINE ITEMS | 25F | - | AB0 | 1
PIPING/FIELD/J01/26F | 1 | VGCDJAAAIAZ006~1 | 1 | - GAAACG GATE VALVE; ASME CL 150; FLGD RF; CS; HNDWHL OPR; STD PORT - OE Status 0 CUST TAG: AB0:L20BA3HD - L20BA3HD 1" | 1 | ea | 1 | VALVES / IN-LINE ITEMS | 26F | - | AB0 | 1
PIPING/FIELD/J01/63F | 1 | PTPVAGRTZZMAFZ~3/4 | 2020-03-04 | - PLG BARSTOCK; ASME B16.11; ROUND HD; MNPT; LTS ASTM A350 GR LF2 CL 1 - L370EBW 3/4" | 1 | ea | 1 | FITTINGS | 63F | - | DB1 | 1
PIPING/FIELD/J01/64FA | 1 | VGCDHAAAIAZ008~2 | 2 | - GAAADA GATE VALVE; ASME CL 150; FLGD RF; CS; HNDWHL OPR; FULL PORT - OE Status 0 CUST TAG: AB1:L20BA3CD - L20BA3CD 2" | 1 | ea | 1 | VALVES / IN-LINE ITEMS | 64FA | - | AB1 | 1
PIPING/FIELD/J01/64FB | 1 | PTPVAGRTZZAACZ~3/4 | 2020-03-04 | - PLG BARSTOCK; ASME B16.11; ROUND HD; MNPT; CS ASTM A105N - L370BBW 3/4" | 1 | ea | 1 | FITTINGS | 64FB | - | AB1 | 1
PIPING/FIELD/J03/65FA | 1 | VFXDUFMWZFZ003~20 | 20 | - FVUKBF BUTTERFLY VALVE; 200 LB CWP; LINED FACE; IRON; GR OPR W/HNDWHL CUST TAG: AB0:L26B12ZVZ - L26B12ZVZ 20" | 1 | ea | 1 | VALVES / IN-LINE ITEMS | 65FA | - | AB0 | 1
PIPING/FIELD/J03/65FB | 1 | 1792-PI-4836~3/4 | 2020-03-04 | - PRESSURE INDICATOR BY INSTRUMENTS - OE Status in model 39 - OE Status in catalog 39 1792 PI 4836 3/4" | 1 | ea | 1 | VALVES / IN-LINE ITEMS | 65FB | - | AB0 | 1
PIPING/FIELD/J03/65FC | 1 | 1792-TW-4550~1 1/2 | 1.5 | - THERMOWELL BY INSTRUMENTS - OE Status in model 39 - OE Status in catalog 39 1792 TW 4550 1 1/2" | 1 | ea | 1 | VALVES / IN-LINE ITEMS | 65FC | - | AB0 | 1
PIPING/FIELD/J03/66FA | 1 | 1792-TW-4548~1 1/2 | 1.5 | - THERMOWELL BY INSTRUMENTS - OE Status in model 39 - OE Status in catalog 39 1792 TW 4548 1 1/2" | 1 | ea | 1 | VALVES / IN-LINE ITEMS | 66FA | - | AB0 | 1
PIPING/FIELD/J03/66FB | 1 | PTPVAGRTZZAACZ~3/4 | 2020-03-04 | - PLG BARSTOCK; ASME B16.11; ROUND HD; MNPT; CS ASTM A105N - L370BBW 3/4" | 1 | ea | 1 | FITTINGS | 66FB | - | AB0 | 1
PIPING/FIELD/J03/67F | 1 | VGCDHAAAIHZ005~10 | 10 | - GAAADB GATE VALVE; ASME CL 150; FLGD RF; CS; BVL GR OPR W/HNDWHL; FULL PORT CUST TAG: AB0:L20BA3CDF - L20BA3CDF 10" | 1 | ea | 1 | VALVES / IN-LINE ITEMS | 67F | - | AB0 | 1
PIPING/FIELD/J03/68F | 1 | PT-4871~3/4 | 2020-03-04 | - PRESSURE TRANSMITTER BY INSTRUMENTS - OE Status in model 1 - OE Status in catalog 39 PT 4871 3/4" | 1 | ea | 1 | VALVES / IN-LINE ITEMS | 68F | - | AF1 | 1
PIPING/FIELD/J03/70F | 1 | 1792-TW-4549~1 1/2 | 1.5 | - THERMOWELL BY INSTRUMENTS - OE Status in model 39 - OE Status in catalog 39 1792 TW 4549 1 1/2" | 1 | ea | 1 | VALVES / IN-LINE ITEMS | 70F | - | AF1 | 1
PIPING/FIELD/J03/71F | 1 | 1792-TW-4599~1 1/2 | 1.5 | - THERMOWELL BY INSTRUMENTS - OE Status in model 39 - OE Status in catalog 39 1792 TW 4599 1 1/2" | 1 | ea | 1 | VALVES / IN-LINE ITEMS | 71F | - | AF1 | 1
PIPING/FIELD/J04/2146F | 1 | PPARCACDBGAAEZ~2 | 2 | - PIPE; ERW STR SM; ASME B36.10M; THRD END; 85% JE; SCH 80; CS ASTM A53 GR B GALV - L14GC4CA 2" | 54.3 | ft | 1 | PIPE | 2146F | - | CA4 | 1
PIPING/FIELD/J04/2146F | 2 | PWSCERRACAAAEZ~2X3/4 | 2X3/4 | - SWG NIP CONC SMLS; MSS SP-95; TBE; XS; CS ASTM A234 GR WPB GALV - L35GCBQ 2X3/4" | 1 | ea | 1 | FITTINGS | 2146F | - | CA4 | 1
PIPING/FIELD/J04/2146F | 3 | PTLAABABZZWLBZ~2 | 2 | - ELL 90-DEG; ASME B16.3; FNPT; CL 300; MI ASTM A197 GALV - L30F3AB 2" | 1 | ea | 1 | FITTINGS | 2146F | - | CA4 | 1
PIPING/FIELD/J04/2146F | 4 | PTLAABABZZWLBZ~2 | 2 | - ELL 90-DEG; ASME B16.3; FNPT; CL 300; MI ASTM A197 GALV - L30F3AB 2" | 1 | ea | 1 | FITTINGS | 2146F | - | CA4 | 1
PIPING/FIELD/J04/2146F | 5 | PTLAABABZZWLBZ~2 | 2 | - ELL 90-DEG; ASME B16.3; FNPT; CL 300; MI ASTM A197 GALV - L30F3AB 2" | 1 | ea | 1 | FITTINGS | 2146F | - | CA4 | 1
PIPING/FIELD/J04/2146F | 6 | PTLAABABZZWLBZ~2 | 2 | - ELL 90-DEG; ASME B16.3; FNPT; CL 300; MI ASTM A197 GALV - L30F3AB 2" | 1 | ea | 1 | FITTINGS | 2146F | - | CA4 | 1
PIPING/FIELD/J04/2146F | 7 | PTLAABABZZWLBZ~2 | 2 | - ELL 90-DEG; ASME B16.3; FNPT; CL 300; MI ASTM A197 GALV - L30F3AB 2" | 1 | ea | 1 | FITTINGS | 2146F | - | CA4 | 1
PIPING/FIELD/J04/2146F | 8 | PTLAABABZZWLBZ~2 | 2 | - ELL 90-DEG; ASME B16.3; FNPT; CL 300; MI ASTM A197 GALV - L30F3AB 2" | 1 | ea | 1 | FITTINGS | 2146F | - | CA4 | 1
PIPING/FIELD/J04/2146F | 9 | PTLAABABZZWLBZ~2 | 2 | - ELL 90-DEG; ASME B16.3; FNPT; CL 300; MI ASTM A197 GALV - L30F3AB 2" | 1 | ea | 1 | FITTINGS | 2146F | - | CA4 | 1
PIPING/FIELD/J04/2146F | 10 | PTLAABABZZWLBZ~2 | 2 | - ELL 90-DEG; ASME B16.3; FNPT; CL 300; MI ASTM A197 GALV - L30F3AB 2" | 1 | ea | 1 | FITTINGS | 2146F | - | CA4 | 1
PIPING/FIELD/J04/2146F | 11 | VG8EMEABVAZ001~2 | 2 | - GZQFAE GATE VALVE; MSS CL 150; FNPT; BRONZE; HNDWHL OPR - OE Status 0 CUST TAG: CA4:L20B5OA6 - L20B5OA6 2" | 1 | ea | 1 | VALVES / IN-LINE ITEMS | 2146F | - | CA4 | 1
PIPING/FIELD/J04/2146F | 12 | VG8EMEABVAZ001~3/4 | 2020-03-04 | - GZQFAE GATE VALVE; MSS CL 150; FNPT; BRONZE; HNDWHL OPR - OE Status 0 CUST TAG: CA4:L20B5OA6 - L20B5OA6 3/4" | 1 | ea | 1 | VALVES / IN-LINE ITEMS | 2146F | - | CA4 | 1
PIPING/FIELD/J04/2147F | 1 | 1792-LE-159~2 | 2 | - LEVEL GAUGE BY INSTRUMENTS - OE Status in model 1 - OE Status in catalog 1 1792 LE 159 2" | 1 | ea | 1 | VALVES / IN-LINE ITEMS | 2147F | - | FB8 | 1
PIPING/FIELD/J04/2147FA | 1 | VBCAUAAITLZ024~2 | 2 | - BAGKCN BALL VALVE; ASME CL 150; FLGD RF; SS; LVR HDL OPR; FULL PORT - OE Status 0 CUST TAG: FB8:L25BH3AF - L25BH3AF 2" | 1 | ea | 1 | VALVES / IN-LINE ITEMS | 2147FA | - | FB8 | 1
PIPING/FIELD/J04/2147FB | 1 | VBCAUAAITLZ024~2 | 2 | - BAGKCN BALL VALVE; ASME CL 150; FLGD RF; SS; LVR HDL OPR; FULL PORT - OE Status 0 CUST TAG: FB8:L25BH3AF - L25BH3AF 2" | 1 | ea | 1 | VALVES / IN-LINE ITEMS | 2147FB | - | FB8 | 1
PIPING/FIELD/J04/2148F | 1 | VBCAUAAITLZ024~2 | 2 | - BAGKCN BALL VALVE; ASME CL 150; FLGD RF; SS; LVR HDL OPR; FULL PORT - OE Status 0 CUST TAG: FB8:L25BH3AF - L25BH3AF 2" | 1 | ea | 1 | VALVES / IN-LINE ITEMS | 2148F | - | FB8 | 1
PIPING/FIELD/J04/2148FA | 1 | 1792-LE-158~2 | 2 | - LEVEL GAUGE BY INSTRUMENTS - OE Status in model 1 - OE Status in catalog 1 1792 LE 158 2" | 1 | ea | 1 | VALVES / IN-LINE ITEMS | 2148FA | - | FB8 | 1
PIPING/FIELD/J04/2149F | 2 | VBCAUAAITLZ024~3/4 | 2020-03-04 | - BAGKCN BALL VALVE; ASME CL 150; FLGD RF; SS; LVR HDL OPR; FULL PORT - OE Status 0 CUST TAG: FB8:L25BH3AF - L25BH3AF 3/4" | 1 | ea | 1 | VALVES/IN-LINE ITEMS | 2149F | - | FB8 | 1
PIPING/FIELD/J04/2150F | 1 | VBCAUAAITLZ024~3/4 | 2020-03-04 | - BAGKCN BALL VALVE; ASME CL 150; FLGD RF; SS; LVR HDL OPR; FULL PORT - OE Status 0 CUST TAG: FB8:L25BH3AF - L25BH3AF 3/4" | 1 | ea | 1 | VALVES / IN-LINE ITEMS | 2150F | - | FB8 | 1
PIPING/FIELD/J04/2151F | 1 | 1792-TW-10223~2 | 2 | - THERMOWELL BY INSTRUMENTS - OE Status in model 3 - OE Status in catalog 3 1792 TW 10223 2" | 1 | ea | 1 | VALVES / IN-LINE ITEMS | 2151F | - | FB8 | 1
PIPING/FIELD/J04/2152F | 1 | 1792-TW-10222~2 | 2 | - THERMOWELL BY INSTRUMENTS - OE Status in model 3 - OE Status in catalog 3 1792 TW 10222 2" | 1 | ea | 1 | VALVES / IN-LINE ITEMS | 2152F | - | FB8 | 1
PIPING/FIELD/J04/223FA | 1 | VBCAUAAITLZ024~1 | 1 | - BAGKCN BALL VALVE; ASME CL 150; FLGD RF; SS; LVR HDL OPR; FULL PORT - OE Status 0 CUST TAG: FB8:L25BH3AF - L25BH3AF 1" | 1 | ea | 1 | VALVES / IN-LINE ITEMS | 223FA | - | FB8 | 1
PIPING/FIELD/J04/223FB | 1 | VBCAUAAITLZ024~1 | 1 | - BAGKCN BALL VALVE; ASME CL 150; FLGD RF; SS; LVR HDL OPR; FULL PORT - OE Status 0 CUST TAG: FB8:L25BH3AF - L25BH3AF 1" | 1 | ea | 1 | VALVES / IN-LINE ITEMS | 223FB | - | FB8 | 1
PIPING/FIELD/J04/223FC | 1 | VBCAUAAITLZ024~3/4 | 2020-03-04 | - BAGKCN BALL VALVE; ASME CL 150; FLGD RF; SS; LVR HDL OPR; FULL PORT - OE Status 0 CUST TAG: FB8:L25BH3AF - L25BH3AF 3/4" | 1 | ea | 1 | VALVES / IN-LINE ITEMS | 223FC | - | FB8 | 1
PIPING/FIELD/J04/224FA | 1 | VBCAUAAITLZ024~1 | 1 | - BAGKCN BALL VALVE; ASME CL 150; FLGD RF; SS; LVR HDL OPR; FULL PORT - OE Status 0 CUST TAG: FB8:L25BH3AF - L25BH3AF 1" | 1 | ea | 1 | VALVES / IN-LINE ITEMS | 224FA | - | FB8 | 1
PIPING/FIELD/J04/224FB | 1 | VBCAUAAITLZ024~1 | 1 | - BAGKCN BALL VALVE; ASME CL 150; FLGD RF; SS; LVR HDL OPR; FULL PORT - OE Status 0 CUST TAG: FB8:L25BH3AF - L25BH3AF 1" | 1 | ea | 1 | VALVES / IN-LINE ITEMS | 224FB | - | FB8 | 1
PIPING/FIELD/J04/224FC | 1 | VBCAUAAITLZ024~3/4 | 2020-03-04 | - BAGKCN BALL VALVE; ASME CL 150; FLGD RF; SS; LVR HDL OPR; FULL PORT - OE Status 0 CUST TAG: FB8:L25BH3AF - L25BH3AF 3/4" | 1 | ea | 1 | VALVES / IN-LINE ITEMS | 224FC | - | FB8 | 1
PIPING/FIELD/J04/225FA | 1 | VBCAUAAITLZ024~1 | 1 | - BAGKCN BALL VALVE; ASME CL 150; FLGD RF; SS; LVR HDL OPR; FULL PORT - OE Status 0 CUST TAG: FB8:L25BH3AF - L25BH3AF 1" | 1 | ea | 1 | VALVES / IN-LINE ITEMS | 225FA | - | FB8 | 1
PIPING/FIELD/J04/225FB | 1 | VBCAUAAITLZ024~1 | 1 | - BAGKCN BALL VALVE; ASME CL 150; FLGD RF; SS; LVR HDL OPR; FULL PORT - OE Status 0 CUST TAG: FB8:L25BH3AF - L25BH3AF 1" | 1 | ea | 1 | VALVES / IN-LINE ITEMS | 225FB | - | FB8 | 1
PIPING/FIELD/J04/225FC | 1 | VBCAUAAITLZ024~3/4 | 2020-03-04 | - BAGKCN BALL VALVE; ASME CL 150; FLGD RF; SS; LVR HDL OPR; FULL PORT - OE Status 0 CUST TAG: FB8:L25BH3AF - L25BH3AF 3/4" | 1 | ea | 1 | VALVES / IN-LINE ITEMS | 225FC | - | FB8 | 1
PIPING/FIELD/J04/226FA | 1 | VBCAUAAITLZ024~1 | 1 | - BAGKCN BALL VALVE; ASME CL 150; FLGD RF; SS; LVR HDL OPR; FULL PORT - OE Status 0 CUST TAG: FB8:L25BH3AF - L25BH3AF 1" | 1 | ea | 1 | VALVES / IN-LINE ITEMS | 226FA | - | FB8 | 1
PIPING/FIELD/J04/226FB | 1 | VBCAUAAITLZ024~1 | 1 | - BAGKCN BALL VALVE; ASME CL 150; FLGD RF; SS; LVR HDL OPR; FULL PORT - OE Status 0 CUST TAG: FB8:L25BH3AF - L25BH3AF 1" | 1 | ea | 1 | VALVES / IN-LINE ITEMS | 226FB | - | FB8 | 1
PIPING/FIELD/J04/226FC | 1 | VBCAUAAITLZ024~3/4 | 2020-03-04 | - BAGKCN BALL VALVE; ASME CL 150; FLGD RF; SS; LVR HDL OPR; FULL PORT - OE Status 0 CUST TAG: FB8:L25BH3AF - L25BH3AF 3/4" | 1 | ea | 1 | VALVES / IN-LINE ITEMS | 226FC | - | FB8 | 1
PIPING/FIELD/J04/227FA | 1 | VBCAUAAITLZ024~1 | 1 | - BAGKCN BALL VALVE; ASME CL 150; FLGD RF; SS; LVR HDL OPR; FULL PORT - OE Status 0 CUST TAG: FB8:L25BH3AF - L25BH3AF 1" | 1 | ea | 1 | VALVES / IN-LINE ITEMS | 227FA | - | FB8 | 1
PIPING/FIELD/J04/227FB | 1 | VBCAUAAITLZ024~1 | 1 | - BAGKCN BALL VALVE; ASME CL 150; FLGD RF; SS; LVR HDL OPR; FULL PORT - OE Status 0 CUST TAG: FB8:L25BH3AF - L25BH3AF 1" | 1 | ea | 1 | VALVES / IN-LINE ITEMS | 227FB | - | FB8 | 1
PIPING/FIELD/J04/227FC | 1 | VBCAUAAITLZ024~3/4 | 2020-03-04 | - BAGKCN BALL VALVE; ASME CL 150; FLGD RF; SS; LVR HDL OPR; FULL PORT - OE Status 0 CUST TAG: FB8:L25BH3AF - L25BH3AF 3/4" | 1 | ea | 1 | VALVES / IN-LINE ITEMS | 227FC | - | FB8 | 1
PIPING/FIELD/J04/228FA | 1 | VBCAUAAITLZ024~1 | 1 | - BAGKCN BALL VALVE; ASME CL 150; FLGD RF; SS; LVR HDL OPR; FULL PORT - OE Status 0 CUST TAG: FB8:L25BH3AF - L25BH3AF 1" | 1 | ea | 1 | VALVES / IN-LINE ITEMS | 228FA | - | FB8 | 1
PIPING/FIELD/J04/228FB | 1 | VBCAUAAITLZ024~1 | 1 | - BAGKCN BALL VALVE; ASME CL 150; FLGD RF; SS; LVR HDL OPR; FULL PORT - OE Status 0 CUST TAG: FB8:L25BH3AF - L25BH3AF 1" | 1 | ea | 1 | VALVES / IN-LINE ITEMS | 228FB | - | FB8 | 1
PIPING/FIELD/J04/228FC | 1 | VBCAUAAITLZ024~3/4 | 2020-03-04 | - BAGKCN BALL VALVE; ASME CL 150; FLGD RF; SS; LVR HDL OPR; FULL PORT - OE Status 0 CUST TAG: FB8:L25BH3AF - L25BH3AF 3/4" | 1 | ea | 1 | VALVES / IN-LINE ITEMS | 228FC | - | FB8 | 1
PIPING/FIELD/J04/229FA | 1 | VBCAUAAITLZ024~1 | 1 | - BAGKCN BALL VALVE; ASME CL 150; FLGD RF; SS; LVR HDL OPR; FULL PORT - OE Status 0 CUST TAG: FB8:L25BH3AF - L25BH3AF 1" | 1 | ea | 1 | VALVES / IN-LINE ITEMS | 229FA | - | FB8 | 1
PIPING/FIELD/J04/229FB | 1 | VBCAUAAITLZ024~1 | 1 | - BAGKCN BALL VALVE; ASME CL 150; FLGD RF; SS; LVR HDL OPR; FULL PORT - OE Status 0 CUST TAG: FB8:L25BH3AF - L25BH3AF 1" | 1 | ea | 1 | VALVES / IN-LINE ITEMS | 229FB | - | FB8 | 1
PIPING/FIELD/J04/229FC | 1 | VBCAUAAITLZ024~3/4 | 2020-03-04 | - BAGKCN BALL VALVE; ASME CL 150; FLGD RF; SS; LVR HDL OPR; FULL PORT - OE Status 0 CUST TAG: FB8:L25BH3AF - L25BH3AF 3/4" | 1 | ea | 1 | VALVES / IN-LINE ITEMS | 229FC | - | FB8 | 1
PIPING/FIELD/J04/230FA | 1 | VBCAUAAITLZ024~1 | 1 | - BAGKCN BALL VALVE; ASME CL 150; FLGD RF; SS; LVR HDL OPR; FULL PORT - OE Status 0 CUST TAG: FB8:L25BH3AF - L25BH3AF 1" | 1 | ea | 1 | VALVES / IN-LINE ITEMS | 230FA | - | FB8 | 1
PIPING/FIELD/J04/230FB | 1 | VBCAUAAITLZ024~1 | 1 | - BAGKCN BALL VALVE; ASME CL 150; FLGD RF; SS; LVR HDL OPR; FULL PORT - OE Status 0 CUST TAG: FB8:L25BH3AF - L25BH3AF 1" | 1 | ea | 1 | VALVES / IN-LINE ITEMS | 230FB | - | FB8 | 1
PIPING/FIELD/J04/230FC | 1 | VBCAUAAITLZ024~3/4 | 2020-03-04 | - BAGKCN BALL VALVE; ASME CL 150; FLGD RF; SS; LVR HDL OPR; FULL PORT - OE Status 0 CUST TAG: FB8:L25BH3AF - L25BH3AF 3/4" | 1 | ea | 1 | VALVES / IN-LINE ITEMS | 230FC | - | FB8 | 1
PIPING/FIELD/J04/231FA | 1 | VBCAUAAITLZ024~1 | 1 | - BAGKCN BALL VALVE; ASME CL 150; FLGD RF; SS; LVR HDL OPR; FULL PORT - OE Status 0 CUST TAG: FB8:L25BH3AF - L25BH3AF 1" | 1 | ea | 1 | VALVES / IN-LINE ITEMS | 231FA | - | FB8 | 1
PIPING/FIELD/J04/231FB | 1 | VBCAUAAITLZ024~1 | 1 | - BAGKCN BALL VALVE; ASME CL 150; FLGD RF; SS; LVR HDL OPR; FULL PORT - OE Status 0 CUST TAG: FB8:L25BH3AF - L25BH3AF 1" | 1 | ea | 1 | VALVES / IN-LINE ITEMS | 231FB | - | FB8 | 1
PIPING/FIELD/J04/231FC | 1 | VBCAUAAITLZ024~3/4 | 2020-03-04 | - BAGKCN BALL VALVE; ASME CL 150; FLGD RF; SS; LVR HDL OPR; FULL PORT - OE Status 0 CUST TAG: FB8:L25BH3AF - L25BH3AF 3/4" | 1 | ea | 1 | VALVES / IN-LINE ITEMS | 231FC | - | FB8 | 1
PIPING/FIELD/J04/232FA | 1 | VBCAUAAITLZ024~1 | 1 | - BAGKCN BALL VALVE; ASME CL 150; FLGD RF; SS; LVR HDL OPR; FULL PORT - OE Status 0 CUST TAG: FB8:L25BH3AF - L25BH3AF 1" | 1 | ea | 1 | VALVES / IN-LINE ITEMS | 232FA | - | FB8 | 1
PIPING/FIELD/J04/232FB | 1 | VBCAUAAITLZ024~1 | 1 | - BAGKCN BALL VALVE; ASME CL 150; FLGD RF; SS; LVR HDL OPR; FULL PORT - OE Status 0 CUST TAG: FB8:L25BH3AF - L25BH3AF 1" | 1 | ea | 1 | VALVES / IN-LINE ITEMS | 232FB | - | FB8 | 1
PIPING/FIELD/J04/232FC | 1 | VBCAUAAITLZ024~3/4 | 2020-03-04 | - BAGKCN BALL VALVE; ASME CL 150; FLGD RF; SS; LVR HDL OPR; FULL PORT - OE Status 0 CUST TAG: FB8:L25BH3AF - L25BH3AF 3/4" | 1 | ea | 1 | VALVES / IN-LINE ITEMS | 232FC | - | FB8 | 1
PIPING/FIELD/J04/233FA | 1 | VBCAUAAITLZ024~1 | 1 | - BAGKCN BALL VALVE; ASME CL 150; FLGD RF; SS; LVR HDL OPR; FULL PORT - OE Status 0 CUST TAG: FB8:L25BH3AF - L25BH3AF 1" | 1 | ea | 1 | VALVES / IN-LINE ITEMS | 233FA | - | FB8 | 1
PIPING/FIELD/J04/233FB | 1 | VBCAUAAITLZ024~1 | 1 | - BAGKCN BALL VALVE; ASME CL 150; FLGD RF; SS; LVR HDL OPR; FULL PORT - OE Status 0 CUST TAG: FB8:L25BH3AF - L25BH3AF 1" | 1 | ea | 1 | VALVES / IN-LINE ITEMS | 233FB | - | FB8 | 1
PIPING/FIELD/J04/233FC | 1 | VBCAUAAITLZ024~3/4 | 2020-03-04 | - BAGKCN BALL VALVE; ASME CL 150; FLGD RF; SS; LVR HDL OPR; FULL PORT - OE Status 0 CUST TAG: FB8:L25BH3AF - L25BH3AF 3/4" | 1 | ea | 1 | VALVES / IN-LINE ITEMS | 233FC | - | FB8 | 1
PIPING/FIELD/J04/234FA | 1 | VBCAUAAITLZ024~3/4 | 2020-03-04 | - BAGKCN BALL VALVE; ASME CL 150; FLGD RF; SS; LVR HDL OPR; FULL PORT - OE Status 0 CUST TAG: FB8:L25BH3AF - L25BH3AF 3/4" | 1 | ea | 1 | VALVES / IN-LINE ITEMS | 234FA | - | FB8 | 1
PIPING/FIELD/J04/234FB | 1 | VBCAUAAITLZ024~1 | 1 | - BAGKCN BALL VALVE; ASME CL 150; FLGD RF; SS; LVR HDL OPR; FULL PORT - OE Status 0 CUST TAG: FB8:L25BH3AF - L25BH3AF 1" | 1 | ea | 1 | VALVES / IN-LINE ITEMS | 234FB | - | FB8 | 1
PIPING/FIELD/J04/234FC | 1 | VBCAUAAITLZ024~1 | 1 | - BAGKCN BALL VALVE; ASME CL 150; FLGD RF; SS; LVR HDL OPR; FULL PORT - OE Status 0 CUST TAG: FB8:L25BH3AF - L25BH3AF 1" | 1 | ea | 1 | VALVES / IN-LINE ITEMS | 234FC | - | FB8 | 1
PIPING/FIELD/J04/235FA | 1 | VBCAUAAITLZ024~1 | 1 | - BAGKCN BALL VALVE; ASME CL 150; FLGD RF; SS; LVR HDL OPR; FULL PORT - OE Status 0 CUST TAG: FB8:L25BH3AF - L25BH3AF 1" | 1 | ea | 1 | VALVES / IN-LINE ITEMS | 235FA | - | FB8 | 1
PIPING/FIELD/J04/235FB | 1 | VBCAUAAITLZ024~1 | 1 | - BAGKCN BALL VALVE; ASME CL 150; FLGD RF; SS; LVR HDL OPR; FULL PORT - OE Status 0 CUST TAG: FB8:L25BH3AF - L25BH3AF 1" | 1 | ea | 1 | VALVES / IN-LINE ITEMS | 235FB | - | FB8 | 1
PIPING/FIELD/J04/235FC | 1 | VBCAUAAITLZ024~1 | 1 | - BAGKCN BALL VALVE; ASME CL 150; FLGD RF; SS; LVR HDL OPR; FULL PORT - OE Status 0 CUST TAG: FB8:L25BH3AF - L25BH3AF 1" | 1 | ea | 1 | VALVES / IN-LINE ITEMS | 235FC | - | FB8 | 1
PIPING/FIELD/J04/235FD | 1 | VBCAUAAITLZ024~1 | 1 | - BAGKCN BALL VALVE; ASME CL 150; FLGD RF; SS; LVR HDL OPR; FULL PORT - OE Status 0 CUST TAG: FB8:L25BH3AF - L25BH3AF 1" | 1 | ea | 1 | VALVES / IN-LINE ITEMS | 235FD | - | FB8 | 1
PIPING/FIELD/J04/236FA | 1 | VBCAUAAITLZ024~1 | 1 | - BAGKCN BALL VALVE; ASME CL 150; FLGD RF; SS; LVR HDL OPR; FULL PORT - OE Status 0 CUST TAG: FB8:L25BH3AF - L25BH3AF 1" | 1 | ea | 1 | VALVES / IN-LINE ITEMS | 236FA | - | FB8 | 1
PIPING/FIELD/J04/236FB | 1 | VBCAUAAITLZ024~1 | 1 | - BAGKCN BALL VALVE; ASME CL 150; FLGD RF; SS; LVR HDL OPR; FULL PORT - OE Status 0 CUST TAG: FB8:L25BH3AF - L25BH3AF 1" | 1 | ea | 1 | VALVES / IN-LINE ITEMS | 236FB | - | FB8 | 1
PIPING/FIELD/J04/237FA | 1 | VBCAUAAITLZ024~1 | 1 | - BAGKCN BALL VALVE; ASME CL 150; FLGD RF; SS; LVR HDL OPR; FULL PORT - OE Status 0 CUST TAG: FB8:L25BH3AF - L25BH3AF 1" | 1 | ea | 1 | VALVES / IN-LINE ITEMS | 237FA | - | FB8 | 1
PIPING/FIELD/J04/237FB | 1 | VBCAUAAITLZ024~1 | 1 | - BAGKCN BALL VALVE; ASME CL 150; FLGD RF; SS; LVR HDL OPR; FULL PORT - OE Status 0 CUST TAG: FB8:L25BH3AF - L25BH3AF 1" | 1 | ea | 1 | VALVES / IN-LINE ITEMS | 237FB | - | FB8 | 1
PIPING/FIELD/J04/237FC | 1 | VBCAUAAITLZ024~1 | 1 | - BAGKCN BALL VALVE; ASME CL 150; FLGD RF; SS; LVR HDL OPR; FULL PORT - OE Status 0 CUST TAG: FB8:L25BH3AF - L25BH3AF 1" | 1 | ea | 1 | VALVES / IN-LINE ITEMS | 237FC | - | FB8 | 1
PIPING/FIELD/J04/237FD | 1 | VBCAUAAITLZ024~1 | 1 | - BAGKCN BALL VALVE; ASME CL 150; FLGD RF; SS; LVR HDL OPR; FULL PORT - OE Status 0 CUST TAG: FB8:L25BH3AF - L25BH3AF 1" | 1 | ea | 1 | VALVES / IN-LINE ITEMS | 237FD | - | FB8 | 1
PIPING/FIELD/J04/238FA | 1 | VBCAUAAITLZ024~1 | 1 | - BAGKCN BALL VALVE; ASME CL 150; FLGD RF; SS; LVR HDL OPR; FULL PORT - OE Status 0 CUST TAG: FB8:L25BH3AF - L25BH3AF 1" | 1 | ea | 1 | VALVES / IN-LINE ITEMS | 238FA | - | FB8 | 1
PIPING/FIELD/J04/238FB | 1 | VBCAUAAITLZ024~1 | 1 | - BAGKCN BALL VALVE; ASME CL 150; FLGD RF; SS; LVR HDL OPR; FULL PORT - OE Status 0 CUST TAG: FB8:L25BH3AF - L25BH3AF 1" | 1 | ea | 1 | VALVES / IN-LINE ITEMS | 238FB | - | FB8 | 1
PIPING/FIELD/J04/308F | 1 | VBCAUAAITLZ024~3/4 | 2020-03-04 | - BAGKCN BALL VALVE; ASME CL 150; FLGD RF; SS; LVR HDL OPR; FULL PORT - OE Status 0 CUST TAG: FB8:L25BH3AF - L25BH3AF 3/4" | 1 | ea | 1 | VALVES / IN-LINE ITEMS | 308F | - | FB8 | 1
PIPING/FIELD/J04/310F | 1 | VBCAUAAITLZ024~1 1/2 | 1.5 | - BAGKCN BALL VALVE; ASME CL 150; FLGD RF; SS; LVR HDL OPR; FULL PORT - OE Status 0 CUST TAG: FB8:L25BH3AF - L25BH3AF 1 1/2" | 1 | ea | 1 | VALVES / IN-LINE ITEMS | 310F | - | FB8 | 1
PIPING/FIELD/J04/311FA | 1 | VBCAUAAITLZ024~2 | 2 | - BAGKCN BALL VALVE; ASME CL 150; FLGD RF; SS; LVR HDL OPR; FULL PORT - OE Status 0 CUST TAG: FB8:L25BH3AF - L25BH3AF 2" | 1 | ea | 1 | VALVES / IN-LINE ITEMS | 311FA | - | FB8 | 1
PIPING/FIELD/J04/311FB | 1 | VBCAUAAITLZ024~3/4 | 2020-03-04 | - BAGKCN BALL VALVE; ASME CL 150; FLGD RF; SS; LVR HDL OPR; FULL PORT - OE Status 0 CUST TAG: FB8:L25BH3AF - L25BH3AF 3/4" | 1 | ea | 1 | VALVES / IN-LINE ITEMS | 311FB | - | FB8 | 1
PIPING/FIELD/J04/311FC | 1 | VBCAUAAITLZ024~3/4 | 2020-03-04 | - BAGKCN BALL VALVE; ASME CL 150; FLGD RF; SS; LVR HDL OPR; FULL PORT - OE Status 0 CUST TAG: FB8:L25BH3AF - L25BH3AF 3/4" | 1 | ea | 1 | VALVES / IN-LINE ITEMS | 311FC | - | FB8 | 1
PIPING/FIELD/J04/311FD | 1 | 1792-PDI-10140A_TAPL~3/4 | 2020-03-04 | - PRESSURE TRANSMITTER BY INSTRUMENTS - OE Status in model 1 - OE Status in catalog 1 1792 PDI 10140A_TAPL 3/4" | 1 | ea | 1 | VALVES / IN-LINE ITEMS | 311FD | - | FB8 | 1
PIPING/FIELD/J04/312FA | 1 | VBCAUAAITLZ024~1 1/2 | 1.5 | - BAGKCN BALL VALVE; ASME CL 150; FLGD RF; SS; LVR HDL OPR; FULL PORT - OE Status 0 CUST TAG: FB8:L25BH3AF - L25BH3AF 1 1/2" | 1 | ea | 1 | VALVES / IN-LINE ITEMS | 312FA | - | FB8 | 1
PIPING/FIELD/J04/312FB | 1 | VBCAUAAITLZ024~2 | 2 | - BAGKCN BALL VALVE; ASME CL 150; FLGD RF; SS; LVR HDL OPR; FULL PORT - OE Status 0 CUST TAG: FB8:L25BH3AF - L25BH3AF 2" | 1 | ea | 1 | VALVES / IN-LINE ITEMS | 312FB | - | FB8 | 1
PIPING/FIELD/J04/315FA | 1 | VBCAUAAITLZ024~3/4 | 2020-03-04 | - BAGKCN BALL VALVE; ASME CL 150; FLGD RF; SS; LVR HDL OPR; FULL PORT - OE Status 0 CUST TAG: FB8:L25BH3AF - L25BH3AF 3/4" | 1 | ea | 1 | VALVES / IN-LINE ITEMS | 315FA | - | FB8 | 1
PIPING/FIELD/J04/315FB | 1 | VBCAUAAITLZ024~2 | 2 | - BAGKCN BALL VALVE; ASME CL 150; FLGD RF; SS; LVR HDL OPR; FULL PORT - OE Status 0 CUST TAG: FB8:L25BH3AF - L25BH3AF 2" | 1 | ea | 1 | VALVES / IN-LINE ITEMS | 315FB | - | FB8 | 1
PIPING/FIELD/J04/316FA | 1 | VBCAUAAITLZ024~3/4 | 2020-03-04 | - BAGKCN BALL VALVE; ASME CL 150; FLGD RF; SS; LVR HDL OPR; FULL PORT - OE Status 0 CUST TAG: FB8:L25BH3AF - L25BH3AF 3/4" | 1 | ea | 1 | VALVES / IN-LINE ITEMS | 316FA | - | FB8 | 1
PIPING/FIELD/J04/316FB | 1 | VBCAUAAITLZ024~1 1/2 | 1.5 | - BAGKCN BALL VALVE; ASME CL 150; FLGD RF; SS; LVR HDL OPR; FULL PORT - OE Status 0 CUST TAG: FB8:L25BH3AF - L25BH3AF 1 1/2" | 1 | ea | 1 | VALVES / IN-LINE ITEMS | 316FB | - | FB8 | 1
PIPING/FIELD/J04/317FA | 1 | 1792-PV-1096~2 | 2 | - BALL VALVE BY INSTRUMENTS - OE Status in model 1 - OE Status in catalog 39 1792 PV 1096 2" | 1 | ea | 1 | VALVES / IN-LINE ITEMS | 317FA | - | FB8 | 1
PIPING/FIELD/J04/317FB | 1 | VBCAUAAITLZ024~1 1/2 | 1.5 | - BAGKCN BALL VALVE; ASME CL 150; FLGD RF; SS; LVR HDL OPR; FULL PORT - OE Status 0 CUST TAG: FB8:L25BH3AF - L25BH3AF 1 1/2" | 1 | ea | 1 | VALVES / IN-LINE ITEMS | 317FB | - | FB8 | 1
PIPING/FIELD/J04/318FA | 1 | VBCAUAAITLZ024~3/4 | 2020-03-04 | - BAGKCN BALL VALVE; ASME CL 150; FLGD RF; SS; LVR HDL OPR; FULL PORT - OE Status 0 CUST TAG: FB8:L25BH3AF - L25BH3AF 3/4" | 1 | ea | 1 | VALVES / IN-LINE ITEMS | 318FA | - | FB8 | 1
PIPING/FIELD/J04/318FB | 1 | VBCAUAAITLZ024~1 1/2 | 1.5 | - BAGKCN BALL VALVE; ASME CL 150; FLGD RF; SS; LVR HDL OPR; FULL PORT - OE Status 0 CUST TAG: FB8:L25BH3AF - L25BH3AF 1 1/2" | 1 | ea | 1 | VALVES / IN-LINE ITEMS | 318FB | - | FB8 | 1
PIPING/FIELD/J04/319FA | 1 | 1792-PT-1096_TAP~3/4 | 2020-03-04 | - PRESSURE TRANSMITTER BY INSTRUMENTS - OE Status in model 1 - OE Status in catalog 1 1792 PT 1096_TAP 3/4" | 1 | ea | 1 | VALVES / IN-LINE ITEMS | 319FA | - | FB8 | 1
PIPING/FIELD/J04/319FB | 1 | VBCAUAAITLZ024~3/4 | 2020-03-04 | - BAGKCN BALL VALVE; ASME CL 150; FLGD RF; SS; LVR HDL OPR; FULL PORT - OE Status 0 CUST TAG: FB8:L25BH3AF - L25BH3AF 3/4" | 1 | ea | 1 | VALVES / IN-LINE ITEMS | 319FB | - | FB8 | 1
PIPING/FIELD/J04/320FA | 1 | VBCAUAAITLZ024~1 1/2 | 1.5 | - BAGKCN BALL VALVE; ASME CL 150; FLGD RF; SS; LVR HDL OPR; FULL PORT - OE Status 0 CUST TAG: FB8:L25BH3AF - L25BH3AF 1 1/2" | 1 | ea | 1 | VALVES / IN-LINE ITEMS | 320FA | - | FB8 | 1
PIPING/FIELD/J04/320FB | 1 | VBCAUAAITLZ024~3/4 | 2020-03-04 | - BAGKCN BALL VALVE; ASME CL 150; FLGD RF; SS; LVR HDL OPR; FULL PORT - OE Status 0 CUST TAG: FB8:L25BH3AF - L25BH3AF 3/4" | 1 | ea | 1 | VALVES / IN-LINE ITEMS | 320FB | - | FB8 | 1
PIPING/FIELD/J04/320FC | 1 | VBCAUAAITLZ024~1 1/2 | 1.5 | - BAGKCN BALL VALVE; ASME CL 150; FLGD RF; SS; LVR HDL OPR; FULL PORT - OE Status 0 CUST TAG: FB8:L25BH3AF - L25BH3AF 1 1/2" | 1 | ea | 1 | VALVES / IN-LINE ITEMS | 320FC | - | FB8 | 1
PIPING/FIELD/J04/321FA | 1 | VBCAUAAITLZ024~1 1/2 | 1.5 | - BAGKCN BALL VALVE; ASME CL 150; FLGD RF; SS; LVR HDL OPR; FULL PORT - OE Status 0 CUST TAG: FB8:L25BH3AF - L25BH3AF 1 1/2" | 1 | ea | 1 | VALVES / IN-LINE ITEMS | 321FA | - | FB8 | 1
PIPING/FIELD/J04/321FB | 1 | VBCAUAAITLZ024~1 1/2 | 1.5 | - BAGKCN BALL VALVE; ASME CL 150; FLGD RF; SS; LVR HDL OPR; FULL PORT - OE Status 0 CUST TAG: FB8:L25BH3AF - L25BH3AF 1 1/2" | 1 | ea | 1 | VALVES / IN-LINE ITEMS | 321FB | - | FB8 | 1
PIPING/FIELD/J04/321FC | 1 | VBCAUAAITLZ024~1 1/2 | 1.5 | - BAGKCN BALL VALVE; ASME CL 150; FLGD RF; SS; LVR HDL OPR; FULL PORT - OE Status 0 CUST TAG: FB8:L25BH3AF - L25BH3AF 1 1/2" | 1 | ea | 1 | VALVES / IN-LINE ITEMS | 321FC | - | FB8 | 1
PIPING/FIELD/J04/322FA | 1 | VBCAUAAITLZ024~1 1/2 | 1.5 | - BAGKCN BALL VALVE; ASME CL 150; FLGD RF; SS; LVR HDL OPR; FULL PORT - OE Status 0 CUST TAG: FB8:L25BH3AF - L25BH3AF 1 1/2" | 1 | ea | 1 | VALVES / IN-LINE ITEMS | 322FA | - | FB8 | 1
PIPING/FIELD/J04/322FB | 1 | VBCAUAAITLZ024~1 1/2 | 1.5 | - BAGKCN BALL VALVE; ASME CL 150; FLGD RF; SS; LVR HDL OPR; FULL PORT - OE Status 0 CUST TAG: FB8:L25BH3AF - L25BH3AF 1 1/2" | 1 | ea | 1 | VALVES / IN-LINE ITEMS | 322FB | - | FB8 | 1
PIPING/FIELD/J04/323FA | 1 | VBCAUAAITLZ024~1 1/2 | 1.5 | - BAGKCN BALL VALVE; ASME CL 150; FLGD RF; SS; LVR HDL OPR; FULL PORT - OE Status 0 CUST TAG: FB8:L25BH3AF - L25BH3AF 1 1/2" | 1 | ea | 1 | VALVES / IN-LINE ITEMS | 323FA | - | FB8 | 1
PIPING/FIELD/J04/323FB | 1 | VBCAUAAITLZ024~1 1/2 | 1.5 | - BAGKCN BALL VALVE; ASME CL 150; FLGD RF; SS; LVR HDL OPR; FULL PORT - OE Status 0 CUST TAG: FB8:L25BH3AF - L25BH3AF 1 1/2" | 1 | ea | 1 | VALVES / IN-LINE ITEMS | 323FB | - | FB8 | 1
PIPING/FIELD/J04/325FA | 1 | VBCAUAAITLZ024~2 | 2 | - BAGKCN BALL VALVE; ASME CL 150; FLGD RF; SS; LVR HDL OPR; FULL PORT - OE Status 0 CUST TAG: FB8:L25BH3AF - L25BH3AF 2" | 1 | ea | 1 | VALVES / IN-LINE ITEMS | 325FA | - | FB8 | 1
PIPING/FIELD/J04/325FB | 1 | VBCAUAAITLZ024~3/4 | 2020-03-04 | - BAGKCN BALL VALVE; ASME CL 150; FLGD RF; SS; LVR HDL OPR; FULL PORT - OE Status 0 CUST TAG: FB8:L25BH3AF - L25BH3AF 3/4" | 1 | ea | 1 | VALVES / IN-LINE ITEMS | 325FB | - | FB8 | 1
PIPING/FIELD/J04/325FC | 1 | PLCCKBAAZZIAFZ~2 | 2 | - STRNR CONE; FLGD RF; 0.125 IN. PERF 304SS SCRN; CL 150; SS ASTM A240-304 2" | 1 | ea | 1 | VALVES / IN-LINE ITEMS | 325FC | - | FB8 | 1
PIPING/FIELD/J04/326FA | 1 | VBCAUAAITLZ024~2 | 2 | - BAGKCN BALL VALVE; ASME CL 150; FLGD RF; SS; LVR HDL OPR; FULL PORT - OE Status 0 CUST TAG: FB8:L25BH3AF - L25BH3AF 2" | 1 | ea | 1 | VALVES / IN-LINE ITEMS | 326FA | - | FB8 | 1
PIPING/FIELD/J04/326FB | 1 | VBCAUAAITLZ024~3/4 | 2020-03-04 | - BAGKCN BALL VALVE; ASME CL 150; FLGD RF; SS; LVR HDL OPR; FULL PORT - OE Status 0 CUST TAG: FB8:L25BH3AF - L25BH3AF 3/4" | 1 | ea | 1 | VALVES / IN-LINE ITEMS | 326FB | - | FB8 | 1
PIPING/FIELD/J04/326FC | 1 | PLCCKBAAZZIAFZ~2 | 2 | - STRNR CONE; FLGD RF; 0.125 IN. PERF 304SS SCRN; CL 150; SS ASTM A240-304 2" | 1 | ea | 1 | VALVES / IN-LINE ITEMS | 326FC | - | FB8 | 1
PIPING/FIELD/J04/327F | 1 | 1792-TW-1081~1 1/2 | 1.5 | - THERMOWELL BY INSTRUMENTS - OE Status in model 1 - OE Status in catalog 3 1792 TW 1081 1 1/2" | 1 | ea | 1 | VALVES / IN-LINE ITEMS | 327F | - | FB8 | 1
PIPING/FIELD/J04/328FA | 1 | VCCBUAAINZZ007~1 1/2 | 1.5 | - CAGCBD CHECK VALVE; ASME CL 150; FLGD RF; SS - OE Status 0 CUST TAG: FB8:L22BH3PQ - L22BH3PQ 1 1/2" | 1 | ea | 1 | VALVES / IN-LINE ITEMS | 328FA | - | FB8 | 1
PIPING/FIELD/J04/328FB | 1 | VBCAUAAITLZ024~3/4 | 2020-03-04 | - BAGKCN BALL VALVE; ASME CL 150; FLGD RF; SS; LVR HDL OPR; FULL PORT - OE Status 0 CUST TAG: FB8:L25BH3AF - L25BH3AF 3/4" | 1 | ea | 1 | VALVES / IN-LINE ITEMS | 328FB | - | FB8 | 1
PIPING/FIELD/J04/328FC | 1 | 1792-PI-10170~3/4 | 2020-03-04 | - PRESSURE INDICATOR BY INSTRUMENTS - OE Status in model 3 - OE Status in catalog 3 1792 PI 10170 3/4" | 1 | ea | 1 | VALVES / IN-LINE ITEMS | 328FC | - | FB8 | 1
PIPING/FIELD/J04/329F | 1 | VBCAUAAITLZ024~1 1/2 | 1.5 | - BAGKCN BALL VALVE; ASME CL 150; FLGD RF; SS; LVR HDL OPR; FULL PORT - OE Status 0 CUST TAG: FB8:L25BH3AF - L25BH3AF 1 1/2" | 1 | ea | 1 | VALVES / IN-LINE ITEMS | 329F | - | FB8 | 1
PIPING/FIELD/J04/330F | 1 | 1792-TW-1082~1 1/2 | 1.5 | - THERMOWELL BY INSTRUMENTS - OE Status in model 3 - OE Status in catalog 3 1792 TW 1082 1 1/2" | 1 | ea | 1 | VALVES / IN-LINE ITEMS | 330F | - | FB8 | 1
PIPING/FIELD/J04/331FA | 1 | VCCBUAAINZZ007~1 1/2 | 1.5 | - CAGCBD CHECK VALVE; ASME CL 150; FLGD RF; SS - OE Status 0 CUST TAG: FB8:L22BH3PQ - L22BH3PQ 1 1/2" | 1 | ea | 1 | VALVES / IN-LINE ITEMS | 331FA | - | FB8 | 1
PIPING/FIELD/J04/331FB | 1 | VBCAUAAITLZ024~3/4 | 2020-03-04 | - BAGKCN BALL VALVE; ASME CL 150; FLGD RF; SS; LVR HDL OPR; FULL PORT - OE Status 0 CUST TAG: FB8:L25BH3AF - L25BH3AF 3/4" | 1 | ea | 1 | VALVES / IN-LINE ITEMS | 331FB | - | FB8 | 1
PIPING/FIELD/J04/331FC | 1 | 1792-PI-10171~3/4 | 2020-03-04 | - PRESSURE INDICATOR BY INSTRUMENTS - OE Status in model 3 - OE Status in catalog 3 1792 PI 10171 3/4" | 1 | ea | 1 | VALVES / IN-LINE ITEMS | 331FC | - | FB8 | 1
PIPING/FIELD/J04/332F | 1 | VBCAUAAITLZ024~1 1/2 | 1.5 | - BAGKCN BALL VALVE; ASME CL 150; FLGD RF; SS; LVR HDL OPR; FULL PORT - OE Status 0 CUST TAG: FB8:L25BH3AF - L25BH3AF 1 1/2" | 1 | ea | 1 | VALVES / IN-LINE ITEMS | 332F | - | FB8 | 1
PIPING/FIELD/J04/333FA | 1 | 1792-FE-1136~2 | 2 | - ORIFICE PLATE BY INSTRUMENTS - OE Status in model 1 - OE Status in catalog 3 1792 FE 1136 2" | 1 | ea | 1 | VALVES / IN-LINE ITEMS | 333FA | - | FB8 | 1
PIPING/FIELD/J04/333FB | 1 | PTPVAGRTZZIAJZ~1/2 | 2020-01-02 | - PLG BARSTOCK; ASME B16.11; ROUND HD; MNPT; SS ASTM A182 GR F316/F316L (DUAL-STAMPED) - L370HBW 1/2" | 1 | ea | 1 | FITTINGS | 333FB | - | FB8 | 1
PIPING/FIELD/J04/333FC | 1 | 1792-FT-1136_TAPH~1/2 | 2020-01-02 | - PRESSURE TRANSMITTER BY INSTRUMENTS - OE Status in model 1 - OE Status in catalog 39 1792 FT 1136_TAPH 1/2" | 1 | ea | 1 | VALVES / IN-LINE ITEMS | 333FC | - | FB8 | 1
PIPING/FIELD/J04/333FD | 1 | VG8DJBQINAZ001~1/2 | 2020-01-02 | - GYGCBJ GATE VALVE; API CL 800; FNPT; SS; HNDWHL OPR; STD PORT - OE Status 0 CUST TAG: FB8:L20KHOHM - L20KHOHM 1/2" | 1 | ea | 1 | VALVES / IN-LINE ITEMS | 333FD | - | FB8 | 1
PIPING/FIELD/J04/334FA | 1 | PTPVAGRTZZIAJZ~1/2 | 2020-01-02 | - PLG BARSTOCK; ASME B16.11; ROUND HD; MNPT; SS ASTM A182 GR F316/F316L (DUAL-STAMPED) - L370HBW 1/2" | 1 | ea | 1 | FITTINGS | 334FA | - | FB8 | 1
PIPING/FIELD/J04/334FB | 1 | 1792-FT-1136_TAPL~1/2 | 2020-01-02 | - PRESSURE TRANSMITTER BY INSTRUMENTS - OE Status in model 1 - OE Status in catalog 39 1792 FT 1136_TAPL 1/2" | 1 | ea | 1 | VALVES / IN-LINE ITEMS | 334FB | - | FB8 | 1
PIPING/FIELD/J04/334FC | 1 | VG8DJBQINAZ001~1/2 | 2020-01-02 | - GYGCBJ GATE VALVE; API CL 800; FNPT; SS; HNDWHL OPR; STD PORT - OE Status 0 CUST TAG: FB8:L20KHOHM - L20KHOHM 1/2" | 1 | ea | 1 | VALVES / IN-LINE ITEMS | 334FC | - | FB8 | 1
PIPING/FIELD/J04/335FA | 1 | VBCAUAAITLZ024~2 | 2 | - BAGKCN BALL VALVE; ASME CL 150; FLGD RF; SS; LVR HDL OPR; FULL PORT - OE Status 0 CUST TAG: FB8:L25BH3AF - L25BH3AF 2" | 1 | ea | 1 | VALVES / IN-LINE ITEMS | 335FA | - | FB8 | 1
PIPING/FIELD/J04/335FB | 1 | VBCAUAAITLZ024~3/4 | 2020-03-04 | - BAGKCN BALL VALVE; ASME CL 150; FLGD RF; SS; LVR HDL OPR; FULL PORT - OE Status 0 CUST TAG: FB8:L25BH3AF - L25BH3AF 3/4" | 1 | ea | 1 | VALVES / IN-LINE ITEMS | 335FB | - | FB8 | 1
PIPING/FIELD/J04/335FC | 1 | VBCAUAAITLZ024~3/4 | 2020-03-04 | - BAGKCN BALL VALVE; ASME CL 150; FLGD RF; SS; LVR HDL OPR; FULL PORT - OE Status 0 CUST TAG: FB8:L25BH3AF - L25BH3AF 3/4" | 1 | ea | 1 | VALVES / IN-LINE ITEMS | 335FC | - | FB8 | 1
PIPING/FIELD/J04/335FD | 1 | 1792-PDI-10140A_TAPH~3/4 | 2020-03-04 | - PRESSURE TRANSMITTER BY INSTRUMENTS - OE Status in model 1 - OE Status in catalog 1 1792 PDI 10140A_TAPH 3/4" | 1 | ea | 1 | VALVES / IN-LINE ITEMS | 335FD | - | FB8 | 1
PIPING/FIELD/J04/340F | 1 | PBSBXCAAZZIAIZ~3 | 3 | - SPCR PDL; ASME B16.48; RF; CL 150; SS PL ASTM A240-304/304L (DUAL-STAMPED) - L45BF3F 3" | 1 | ea | 1 | FITTINGS | 340F | - | FB8 | 1
PIPING/FIELD/J04/340FA | 1 | PBBBXCAAZZIAIZ~3 | 3 | - BLNK PDL; ASME B16.48; RF; CL 150; SS PL ASTM A240-304/304L (DUAL-STAMPED) - L45BF3G 3" | 1 | ea | 1 | FITTINGS | 340FA | - | FB8 | 1
PIPING/FIELD/J04/342FA | 1 | VBCAUAAITLZ024~3 | 3 | - BAGKCN BALL VALVE; ASME CL 150; FLGD RF; SS; LVR HDL OPR; FULL PORT - OE Status 0 CUST TAG: FB8:L25BH3AF - L25BH3AF 3" | 1 | ea | 1 | VALVES / IN-LINE ITEMS | 342FA | - | FB8 | 1
PIPING/FIELD/J04/342FB | 1 | 1792-LSLL-160~2 | 2 | - LEVEL TRANSMITTER BY INSTRUMENTS - OE Status in model 39 - OE Status in catalog 39 1792 LSLL 160 2" | 1 | ea | 1 | VALVES / IN-LINE ITEMS | 342FB | - | FB8 | 1
PIPING/FIELD/J04/342FC | 1 | VBCAUAAITLZ024~3 | 3 | - BAGKCN BALL VALVE; ASME CL 150; FLGD RF; SS; LVR HDL OPR; FULL PORT - OE Status 0 CUST TAG: FB8:L25BH3AF - L25BH3AF 3" | 1 | ea | 1 | VALVES / IN-LINE ITEMS | 342FC | - | FB8 | 1
PIPING/FIELD/J04/343FA | 1 | VBCAUAAITLZ024~3/4 | 2020-03-04 | - BAGKCN BALL VALVE; ASME CL 150; FLGD RF; SS; LVR HDL OPR; FULL PORT - OE Status 0 CUST TAG: FB8:L25BH3AF - L25BH3AF 3/4" | 1 | ea | 1 | VALVES / IN-LINE ITEMS | 343FA | - | FB8 | 1
PIPING/FIELD/J04/343FB | 1 | VBCAUAAITLZ024~3/4 | 2020-03-04 | - BAGKCN BALL VALVE; ASME CL 150; FLGD RF; SS; LVR HDL OPR; FULL PORT - OE Status 0 CUST TAG: FB8:L25BH3AF - L25BH3AF 3/4" | 1 | ea | 1 | VALVES / IN-LINE ITEMS | 343FB | - | FB8 | 1
PIPING/FIELD/J04/343FC | 1 | 1792-LG-159A~3/4 | 2020-03-04 | - FLOW METER BY INSTRUMENTS - OE Status in model 3 - OE Status in catalog 3 1792 LG 159A 3/4" | 1 | ea | 1 | VALVES / IN-LINE ITEMS | 343FC | - | FB8 | 1
PIPING/FIELD/J04/343FD | 1 | VBCAUAAITLZ024~3/4 | 2020-03-04 | - BAGKCN BALL VALVE; ASME CL 150; FLGD RF; SS; LVR HDL OPR; FULL PORT - OE Status 0 CUST TAG: FB8:L25BH3AF - L25BH3AF 3/4" | 1 | ea | 1 | VALVES / IN-LINE ITEMS | 343FD | - | FB8 | 1
PIPING/FIELD/J04/343FE | 1 | VBCAUAAITLZ024~3/4 | 2020-03-04 | - BAGKCN BALL VALVE; ASME CL 150; FLGD RF; SS; LVR HDL OPR; FULL PORT - OE Status 0 CUST TAG: FB8:L25BH3AF - L25BH3AF 3/4" | 1 | ea | 1 | VALVES / IN-LINE ITEMS | 343FE | - | FB8 | 1
PIPING/FIELD/J04/344FA | 1 | VBCAUAAITLZ024~3/4 | 2020-03-04 | - BAGKCN BALL VALVE; ASME CL 150; FLGD RF; SS; LVR HDL OPR; FULL PORT - OE Status 0 CUST TAG: FB8:L25BH3AF - L25BH3AF 3/4" | 1 | ea | 1 | VALVES / IN-LINE ITEMS | 344FA | - | FB8 | 1
PIPING/FIELD/J04/344FB | 1 | VBCAUAAITLZ024~3/4 | 2020-03-04 | - BAGKCN BALL VALVE; ASME CL 150; FLGD RF; SS; LVR HDL OPR; FULL PORT - OE Status 0 CUST TAG: FB8:L25BH3AF - L25BH3AF 3/4" | 1 | ea | 1 | VALVES / IN-LINE ITEMS | 344FB | - | FB8 | 1
PIPING/FIELD/J04/344FC | 1 | 1792-LG-159B~3/4 | 2020-03-04 | - FLOW METER BY INSTRUMENTS - OE Status in model 1 - OE Status in catalog 3 1792 LG 159B 3/4" | 1 | ea | 1 | VALVES / IN-LINE ITEMS | 344FC | - | FB8 | 1
PIPING/FIELD/J04/344FD | 1 | VBCAUAAITLZ024~3/4 | 2020-03-04 | - BAGKCN BALL VALVE; ASME CL 150; FLGD RF; SS; LVR HDL OPR; FULL PORT - OE Status 0 CUST TAG: FB8:L25BH3AF - L25BH3AF 3/4" | 1 | ea | 1 | VALVES / IN-LINE ITEMS | 344FD | - | FB8 | 1
PIPING/FIELD/J04/344FE | 1 | VBCAUAAITLZ024~3/4 | 2020-03-04 | - BAGKCN BALL VALVE; ASME CL 150; FLGD RF; SS; LVR HDL OPR; FULL PORT - OE Status 0 CUST TAG: FB8:L25BH3AF - L25BH3AF 3/4" | 1 | ea | 1 | VALVES / IN-LINE ITEMS | 344FE | - | FB8 | 1
PIPING/FIELD/J04/345F | 1 | VBCAUAAITLZ024~2 | 2 | - BAGKCN BALL VALVE; ASME CL 150; FLGD RF; SS; LVR HDL OPR; FULL PORT - OE Status 0 CUST TAG: FB8:L25BH3AF - L25BH3AF 2" | 1 | ea | 1 | VALVES / IN-LINE ITEMS | 345F | - | FB8 | 1
PIPING/FIELD/J04/358F | 1 | VBCAUAAITLZ024~2 | 2 | - BAGKCN BALL VALVE; ASME CL 150; FLGD RF; SS; LVR HDL OPR; FULL PORT - OE Status 0 CUST TAG: FB8:L25BH3AF - L25BH3AF 2" | 1 | ea | 1 | VALVES / IN-LINE ITEMS | 358F | - | FB8 | 1
PIPING/FIELD/J04/375F | 1 | VBCAUAAITLZ024~1 | 1 | - BAGKCN BALL VALVE; ASME CL 150; FLGD RF; SS; LVR HDL OPR; FULL PORT - OE Status 0 CUST TAG: FB8:L25BH3AF - L25BH3AF 1" | 1 | ea | 1 | VALVES / IN-LINE ITEMS | 375F | - | FB8 | 1
PIPING/FIELD/J05/14F | 1 | VBCAUAAITLZ024~1 | 1 | - BAGKCN BALL VALVE; ASME CL 150; FLGD RF; SS; LVR HDL OPR; FULL PORT - OE Status 0 CUST TAG: FB8:L25BH3AF - L25BH3AF 1" | 1 | ea | 1 | VALVES / IN-LINE ITEMS | 14F | - | FB8 | 1
PIPING/FIELD/J05/15F | 1 | VBCAUAAITLZ024~1 1/2 | 1.5 | - BAGKCN BALL VALVE; ASME CL 150; FLGD RF; SS; LVR HDL OPR; FULL PORT - OE Status 0 CUST TAG: FB8:L25BH3AF - L25BH3AF 1 1/2" | 1 | ea | 1 | VALVES / IN-LINE ITEMS | 15F | - | FB8 | 1
PIPING/FIELD/J05/17F | 1 | VBCAUAAITLZ024~1 | 1 | - BAGKCN BALL VALVE; ASME CL 150; FLGD RF; SS; LVR HDL OPR; FULL PORT - OE Status 0 CUST TAG: FB8:L25BH3AF - L25BH3AF 1" | 1 | ea | 1 | VALVES / IN-LINE ITEMS | 17F | - | FB8 | 1
PIPING/FIELD/J05/18F | 1 | VBCAUAAITLZ024~1 1/2 | 1.5 | - BAGKCN BALL VALVE; ASME CL 150; FLGD RF; SS; LVR HDL OPR; FULL PORT - OE Status 0 CUST TAG: FB8:L25BH3AF - L25BH3AF 1 1/2" | 1 | ea | 1 | VALVES / IN-LINE ITEMS | 18F | - | FB8 | 1
PIPING/FIELD/J05/19F | 1 | VBCAUAAITLZ024~1 | 1 | - BAGKCN BALL VALVE; ASME CL 150; FLGD RF; SS; LVR HDL OPR; FULL PORT - OE Status 0 CUST TAG: FB8:L25BH3AF - L25BH3AF 1" | 1 | ea | 1 | VALVES / IN-LINE ITEMS | 19F | - | FB8 | 1
PIPING/FIELD/J05/20F | 1 | VBCAUAAITLZ024~1 | 1 | - BAGKCN BALL VALVE; ASME CL 150; FLGD RF; SS; LVR HDL OPR; FULL PORT - OE Status 0 CUST TAG: FB8:L25BH3AF - L25BH3AF 1" | 1 | ea | 1 | VALVES / IN-LINE ITEMS | 20F | - | FB8 | 1
PIPING/FIELD/J05/61F | 1 | VBCAUAAITLZ024~3/4 | 2020-03-04 | - BAGKCN BALL VALVE; ASME CL 150; FLGD RF; SS; LVR HDL OPR; FULL PORT - OE Status 0 CUST TAG: FB8:L25BH3AF - L25BH3AF 3/4" | 1 | ea | 1 | VALVES / IN-LINE ITEMS | 61F | - | FB8 | 1
PIPING/FIELD/J05/62F | 1 | PTPVAGRTZZIAJZ~3/4 | 2020-03-04 | - PLG BARSTOCK; ASME B16.11; ROUND HD; MNPT; SS ASTM A182 GR F316/F316L (DUAL-STAMPED) - L370HBW 3/4" | 1 | ea | 1 | FITTINGS | 62F | - | FB8 | 1
PIPING/FIELD/J06/2131F | 1 | PPARCACDBGAAEZ~1 | 1 | - PIPE; ERW STR SM; ASME B36.10M; THRD END; 85% JE; SCH 80; CS ASTM A53 GR B GALV - L14GC4CA 1" | 17.2 | ft | 1 | PIPE | 2131F | - | CA4 | 1
PIPING/FIELD/J06/2131F | 2 | PWSCERRACAAAEZ~1 1/2X1 | 1 1/2X1 | - SWG NIP CONC SMLS; MSS SP-95; TBE; XS; CS ASTM A234 GR WPB GALV - L35GCBQ 1 1/2X1" | 1 | ea | 1 | FITTINGS | 2131F | - | CA4 | 1
PIPING/FIELD/J06/2131F | 3 | PTLAABABZZWLBZ~1 | 1 | - ELL 90-DEG; ASME B16.3; FNPT; CL 300; MI ASTM A197 GALV - L30F3AB 1" | 1 | ea | 1 | FITTINGS | 2131F | - | CA4 | 1
PIPING/FIELD/J06/2131F | 4 | PTLAABABZZWLBZ~1 | 1 | - ELL 90-DEG; ASME B16.3; FNPT; CL 300; MI ASTM A197 GALV - L30F3AB 1" | 1 | ea | 1 | FITTINGS | 2131F | - | CA4 | 1
PIPING/FIELD/J06/2131F | 5 | PTLAABABZZWLBZ~1 | 1 | - ELL 90-DEG; ASME B16.3; FNPT; CL 300; MI ASTM A197 GALV - L30F3AB 1" | 1 | ea | 1 | FITTINGS | 2131F | - | CA4 | 1
PIPING/FIELD/J06/2131F | 6 | PTLAABABZZWLBZ~1 | 1 | - ELL 90-DEG; ASME B16.3; FNPT; CL 300; MI ASTM A197 GALV - L30F3AB 1" | 1 | ea | 1 | FITTINGS | 2131F | - | CA4 | 1
PIPING/FIELD/J06/2131F | 7 | PTLAABABZZWLBZ~1 | 1 | - ELL 90-DEG; ASME B16.3; FNPT; CL 300; MI ASTM A197 GALV - L30F3AB 1" | 1 | ea | 1 | FITTINGS | 2131F | - | CA4 | 1
PIPING/FIELD/J06/2131F | 8 | PTLAABABZZWLBZ~1 | 1 | - ELL 90-DEG; ASME B16.3; FNPT; CL 300; MI ASTM A197 GALV - L30F3AB 1" | 1 | ea | 1 | FITTINGS | 2131F | - | CA4 | 1
PIPING/FIELD/J06/2131F | 9 | VG8EMEABVAZ001~1 | 1 | - GZQFAE GATE VALVE; MSS CL 150; FNPT; BRONZE; HNDWHL OPR - OE Status 0 CUST TAG: CA4:L20B5OA6 - L20B5OA6 1" | 1 | ea | 1 | VALVES / IN-LINE ITEMS | 2131F | - | CA4 | 1
PIPING/FIELD/J06/2131F | 10 | GLPS-XWP10A.FF_2131F~1 | 1 | - XWP10-A-C-90-12-0.18-D 1" | 1 | ea | 1 | SUPPORTS | 2131F | - | CA4 | 1
PIPING/FIELD/J06/2131F | 12 | XWP10-A-C-90-12-0.18-E_2131F~1 | 1 | - XWP10-A-C-90-12-0.18-E_2131F~1 | 1 | ea | 1 | SUPPORTS | 2131F | - | CA4 | 1
PIPING/FIELD/J06/2138F | 1 | PTPVAGRTZZAACZ~1 | 1 | - PLG BARSTOCK; ASME B16.11; ROUND HD; MNPT; CS ASTM A105N - L370BBW 1" | 1 | ea | 1 | FITTINGS | 2138F | - | AJ2 | 1
PIPING/FIELD/J06/2138F | 2 | PFXCADADZZAACZ~1 1/2X1 | 1 1/2X1 | - FLG THD RED; RF; ASME B16.5; CL 600; CS ASTM A105N 1 1/2X1" | 1 | ea | 1 | FLANGES | 2138F | - | AJ2 | 1
PIPING/FIELD/J06/2139F | 1 | 1792-LG-16041~2 | 2 | - LEVEL GAUGE BY INSTRUMENTS - OE Status in model 1 - OE Status in catalog 1 2" | 1 | ea | 1 | VALVES / IN-LINE ITEMS | 2139F | - | AJ2 | 1
PIPING/FIELD/J06/2139FA | 1 | VGCDHADAIAZ010~2 | 2 | - GDAABL GATE VALVE; ASME CL 600; FLGD RF; CS; HNDWHL OPR; FULL PORT - OE Status 0 CUST TAG: AJ2:L20JA3ED - L20JA3ED 2" | 1 | ea | 1 | VALVES / IN-LINE ITEMS | 2139FA | - | AJ2 | 1
PIPING/FIELD/J06/2139FB | 1 | VGCDHADAIAZ010~2 | 2 | - GDAABL GATE VALVE; ASME CL 600; FLGD RF; CS; HNDWHL OPR; FULL PORT - OE Status 0 CUST TAG: AJ2:L20JA3ED - L20JA3ED 2" | 1 | ea | 1 | VALVES / IN-LINE ITEMS | 2139FB | - | AJ2 | 1
PIPING/FIELD/J06/2140F | 1 | 1792-LE-16040~2 | 2 | - LEVEL TRANSMITTER BY INSTRUMENTS - OE Status in model 3 - OE Status in catalog 39 2" | 1 | ea | 1 | VALVES / IN-LINE ITEMS | PM101XA-TR-V1650AL.01-1 | - | AJ2 | 1
PIPING/FIELD/J06/2144F | 1 | PPARCACDBGAAEZ~1 | 1 | - PIPE; ERW STR SM; ASME B36.10M; THRD END; 85% JE; SCH 80; CS ASTM A53 GR B GALV - L14GC4CA 1" | 2.3 | ft | 1 | PIPE | 2144F | - | CA4 | 1
PIPING/FIELD/J06/2144F | 2 | CTPIPE~1 | 1 | - CORPORATE TEMPLATE PIPE STD WT - 1" | 4.9 | ft | 1 | PIPE | 2144F | - | CA4 | 1
PIPING/FIELD/J06/2144F | 3 | PPARCACDBGAAEZ~1 | 1 | - PIPE; ERW STR SM; ASME B36.10M; THRD END; 85% JE; SCH 80; CS ASTM A53 GR B GALV - L14GC4CA 1" | 5.5 | ft | 1 | PIPE | 2144F | - | CA4 | 1
PIPING/FIELD/J06/2144F | 4 | CTPIPE~1 | 1 | - CORPORATE TEMPLATE PIPE STD WT - 1" | 0.4 | ft | 1 | PIPE | 2144F | - | CA4 | 1
PIPING/FIELD/J06/2144F | 5 | PTLAABABZZWLBZ~1 | 1 | - ELL 90-DEG; ASME B16.3; FNPT; CL 300; MI ASTM A197 GALV - L30F3AB 1" | 1 | ea | 1 | FITTINGS | 2144F | - | CA4 | 1
PIPING/FIELD/J06/2144F | 6 | PTLAABABZZWLBZ~1 | 1 | - ELL 90-DEG; ASME B16.3; FNPT; CL 300; MI ASTM A197 GALV - L30F3AB 1" | 1 | ea | 1 | FITTINGS | 2144F | - | CA4 | 1
PIPING/FIELD/J06/2144F | 7 | PTEAABABZZWLBZ~1 | 1 | - CPLG; ASME B16.3; FNPT; CL 300; MI ASTM A197 GALV - L34F3AH 1" | 1 | ea | 1 | FITTINGS | 2144F | - | CA4 | 1
PIPING/FIELD/J06/2144F | 8 | VBBZZHCBZLZ001~1 | 1 | - BVQKAI BALL VALVE; 400 LB WOG; FNPT; BRONZE; LVR HDL OPR; REG PORT; FOR UTILITY SERVICE ONLY - OE Status 0 CUST TAG: CA4:L25G50CV - L25G50CV 1" | 1 | ea | 1 | VALVES / IN-LINE ITEMS | 2144F | - | CA4 | 1
PIPING/FIELD/J06/2144F | 9 | VBBZZHCBZLZ001~1 | 1 | - BVQKAI BALL VALVE; 400 LB WOG; FNPT; BRONZE; LVR HDL OPR; REG PORT; FOR UTILITY SERVICE ONLY - OE Status 0 CUST TAG: CA4:L25G50CV - L25G50CV 1" | 1 | ea | 1 | VALVES / IN-LINE ITEMS | 2144F | - | CA4 | 1
PIPING/FIELD/J06/2144F | 10 | GLPS-XWP10D.FF_2144F~1 | 1 | - XWP10-D-C-NA-18-0.13-E 1" | 1 | ea | 1 | SUPPORTS | 2144F | - | CA4 | 1
PIPING/FIELD/J06/2144F | 11 | GLPS-XWP10D.FF_2144F~1 | 1 | - XWP10-D-C-NA-18-0.13-E 1" | 1 | ea | 1 | SUPPORTS | 2144F | - | CA4 | 1
PIPING/FIELD/J06/214FA | 1 | PTLAABABZZWLBZ~2 | 2 | - ELL 90-DEG; ASME B16.3; FNPT; CL 300; MI ASTM A197 GALV - L30F3AB 2" | 1 | ea | 1 | FITTINGS | 214FA | - | CA4 | 1
PIPING/FIELD/J06/214FB | 1 | PTLAABABZZWLBZ~2 | 2 | - ELL 90-DEG; ASME B16.3; FNPT; CL 300; MI ASTM A197 GALV - L30F3AB 2" | 1 | ea | 1 | FITTINGS | 214FB | - | CA4 | 1
PIPING/FIELD/J06/214FC | 1 | PTLAABABZZWLBZ~2 | 2 | - ELL 90-DEG; ASME B16.3; FNPT; CL 300; MI ASTM A197 GALV - L30F3AB 2" | 1 | ea | 1 | FITTINGS | 214FC | - | CA4 | 1
PIPING/FIELD/J06/214FD | 1 | PPARCACDBGAAEZ~2 | 2 | - PIPE; ERW STR SM; ASME B36.10M; THRD END; 85% JE; SCH 80; CS ASTM A53 GR B GALV - L14GC4CA 2" | 5.2 | ft | 1 | PIPE | 214FD | - | CA4 | 1
PIPING/FIELD/J06/214FD | 2 | PTTBABABZZWLBZ~2X1/2 | 2X1/2 | - TEE RED; ASME B16.3; FNPT; CL 300; MI ASTM A197 GALV - L31F3AD 2X1/2" | 1 | ea | 1 | FITTINGS | 214FD | - | CA4 | 1
PIPING/FIELD/J06/214FE | 1 | PTTBABABZZWLBZ~2X1/2 | 2X1/2 | - TEE RED; ASME B16.3; FNPT; CL 300; MI ASTM A197 GALV - L31F3AD 2X1/2" | 1 | ea | 1 | FITTINGS | 214FE | - | CA4 | 1
PIPING/FIELD/J06/214FF | 1 | PPARCACDBGAAEZ~2 | 2 | - PIPE; ERW STR SM; ASME B36.10M; THRD END; 85% JE; SCH 80; CS ASTM A53 GR B GALV - L14GC4CA 2" | 14.4 | ft | 1 | PIPE | 214FF | - | CA4 | 1
PIPING/FIELD/J06/214FF | 2 | PTEAABABZZWLBZ~2 | 2 | - CPLG; ASME B16.3; FNPT; CL 300; MI ASTM A197 GALV - L34F3AH 2" | 1 | ea | 1 | FITTINGS | 214FF | - | CA4 | 1
PIPING/FIELD/J06/214FG | 1 | PTTBABABZZWLBZ~2X1/2 | 2X1/2 | - TEE RED; ASME B16.3; FNPT; CL 300; MI ASTM A197 GALV - L31F3AD 2X1/2" | 1 | ea | 1 | FITTINGS | 214FG | - | CA4 | 1
PIPING/FIELD/J06/214FH | 1 | PTLAABABZZWLBZ~2 | 2 | - ELL 90-DEG; ASME B16.3; FNPT; CL 300; MI ASTM A197 GALV - L30F3AB 2" | 1 | ea | 1 | FITTINGS | 214FH | - | CA4 | 1
PIPING/FIELD/J06/214FJ | 1 | PTLAABABZZWLBZ~2 | 2 | - ELL 90-DEG; ASME B16.3; FNPT; CL 300; MI ASTM A197 GALV - L30F3AB 2" | 1 | ea | 1 | FITTINGS | 214FJ | - | CA4 | 1
PIPING/FIELD/J06/214FK | 1 | PPARCACDBGAAEZ~2 | 2 | - PIPE; ERW STR SM; ASME B36.10M; THRD END; 85% JE; SCH 80; CS ASTM A53 GR B GALV - L14GC4CA 2" | 1.9 | ft | 1 | PIPE | 214FK | - | CA4 | 1
PIPING/FIELD/J06/214FK | 2 | PTTBABABZZWLBZ~2X1 | 2X1 | - TEE RED; ASME B16.3; FNPT; CL 300; MI ASTM A197 GALV - L31F3AD 2X1" | 1 | ea | 1 | FITTINGS | 214FK | - | CA4 | 1
PIPING/FIELD/J06/214FK | 3 | PTEAABABZZWLBZ~2 | 2 | - CPLG; ASME B16.3; FNPT; CL 300; MI ASTM A197 GALV - L34F3AH 2" | 1 | ea | 1 | FITTINGS | 214FK | - | CA4 | 1
PIPING/FIELD/J06/214FK | 4 | PTPHAIGAZZWLBZ~2 | 2 | - PLG HEX HD; ASME B16.14; MNPT; CL 150; MI ASTM A197 GALV - L3703BW 2" | 1 | ea | 1 | FITTINGS | 214FK | - | CA4 | 1
PIPING/FIELD/J06/215FA | 1 | PTLAABABZZWLBZ~1/2 | 2020-01-02 | - ELL 90-DEG; ASME B16.3; FNPT; CL 300; MI ASTM A197 GALV - L30F3AB 1/2" | 1 | ea | 1 | FITTINGS | 215FA | - | AA4 | 1
PIPING/FIELD/J06/215FB | 1 | PPARCACDBGAAEZ~1/2 | 2020-01-02 | - PIPE; ERW STR SM; ASME B36.10M; THRD END; 85% JE; SCH 80; CS ASTM A53 GR B GALV - L14GC4CA 1/2" | 0.4 | ft | 1 | PIPE | 215FB | - | AA4 | 1
PIPING/FIELD/J06/215FB | 2 | PTLAABABZZWLBZ~1/2 | 2020-01-02 | - ELL 90-DEG; ASME B16.3; FNPT; CL 300; MI ASTM A197 GALV - L30F3AB 1/2" | 1 | ea | 1 | FITTINGS | 215FB | - | AA4 | 1
PIPING/FIELD/J06/216F | 1 | PPARCACDBGAAEZ~1/2 | 2020-01-02 | - PIPE; ERW STR SM; ASME B36.10M; THRD END; 85% JE; SCH 80; CS ASTM A53 GR B GALV - L14GC4CA 1/2" | 0.4 | ft | 1 | PIPE | 216F | - | AA4 | 1
PIPING/FIELD/J06/216F | 2 | PTLAABABZZWLBZ~1/2 | 2020-01-02 | - ELL 90-DEG; ASME B16.3; FNPT; CL 300; MI ASTM A197 GALV - L30F3AB 1/2" | 1 | ea | 1 | FITTINGS | 216F | - | AA4 | 1
PIPING/FIELD/J06/217FA | 1 | PPARCACDBGAAEZ~1/2 | 2020-01-02 | - PIPE; ERW STR SM; ASME B36.10M; THRD END; 85% JE; SCH 80; CS ASTM A53 GR B GALV - L14GC4CA 1/2" | 0.4 | ft | 1 | PIPE | 217FA | - | AA4 | 1
PIPING/FIELD/J06/217FA | 2 | PTLAABABZZWLBZ~1/2 | 2020-01-02 | - ELL 90-DEG; ASME B16.3; FNPT; CL 300; MI ASTM A197 GALV - L30F3AB 1/2" | 1 | ea | 1 | FITTINGS | 217FA | - | AA4 | 1
PIPING/FIELD/J06/217FB | 1 | PTLAABABZZWLBZ~1/2 | 2020-01-02 | - ELL 90-DEG; ASME B16.3; FNPT; CL 300; MI ASTM A197 GALV - L30F3AB 1/2" | 1 | ea | 1 | FITTINGS | 217FB | - | AA4 | 1
PIPING/FIELD/J06/217FC | 1 | PTLAABABZZWLBZ~1/2 | 2020-01-02 | - ELL 90-DEG; ASME B16.3; FNPT; CL 300; MI ASTM A197 GALV - L30F3AB 1/2" | 1 | ea | 1 | FITTINGS | 217FC | - | AA4 | 1
PIPING/FIELD/J06/218FA | 1 | PPARCACDBGAAEZ~1 | 1 | - PIPE; ERW STR SM; ASME B36.10M; THRD END; 85% JE; SCH 80; CS ASTM A53 GR B GALV - L14GC4CA 1" | 0.8 | ft | 1 | PIPE | 218FA | - | AA4 | 1
PIPING/FIELD/J06/218FA | 2 | PTLAABABZZWLBZ~1 | 1 | - ELL 90-DEG; ASME B16.3; FNPT; CL 300; MI ASTM A197 GALV - L30F3AB 1" | 1 | ea | 1 | FITTINGS | 218FA | - | AA4 | 1
PIPING/FIELD/J06/218FB | 1 | PTLAABABZZWLBZ~1 | 1 | - ELL 90-DEG; ASME B16.3; FNPT; CL 300; MI ASTM A197 GALV - L30F3AB 1" | 1 | ea | 1 | FITTINGS | 218FB | - | AA4 | 1
PIPING/FIELD/J06/218FC | 1 | PTLAABABZZWLBZ~1 | 1 | - ELL 90-DEG; ASME B16.3; FNPT; CL 300; MI ASTM A197 GALV - L30F3AB 1" | 1 | ea | 1 | FITTINGS | 218FC | - | AA4 | 1
PIPING/FIELD/J06/218FD | 1 | PTLAABABZZWLBZ~1 | 1 | - ELL 90-DEG; ASME B16.3; FNPT; CL 300; MI ASTM A197 GALV - L30F3AB 1" | 1 | ea | 1 | FITTINGS | 218FD | - | AA4 | 1
PIPING/FIELD/J06/218FE | 1 | PWSCERRACAAAEZ~1X1/2 | 1X1/2 | - SWG NIP CONC SMLS; MSS SP-95; TBE; XS; CS ASTM A234 GR WPB GALV - L35GCBQ 1X1/2" | 1 | ea | 1 | FITTINGS | 218FE | - | AA4 | 1
PIPING/FIELD/J06/218FF | 1 | PPARCACDBGAAEZ~1 | 1 | - PIPE; ERW STR SM; ASME B36.10M; THRD END; 85% JE; SCH 80; CS ASTM A53 GR B GALV - L14GC4CA 1" | 0.5 | ft | 1 | PIPE | 218FF | - | AA4 | 1
PIPING/FIELD/J06/218FF | 2 | PTTAABABZZWLBZ~1X1 | 1X1 | - TEE; ASME B16.3; FNPT; CL 300; MI ASTM A197 GALV - L31F3A 1X1" | 1 | ea | 1 | FITTINGS | 218FF | - | AA4 | 1
PIPING/FIELD/J06/218FF | 3 | PWSCERRACAAAEZ~1X1/2 | 1X1/2 | - SWG NIP CONC SMLS; MSS SP-95; TBE; XS; CS ASTM A234 GR WPB GALV - L35GCBQ 1X1/2" | 1 | ea | 1 | FITTINGS | 218FF | - | AA4 | 1
PIPING/FIELD/J06/242FA | 1 | VCCFMADAIZZ002~2 | 2 | - CDAABD CHECK VALVE; ASME CL 600; FLGD RF; CS - OE Status 0 CUST TAG: AJ2:L22JA3PG - L22JA3PG 2" | 1 | ea | 1 | VALVES / IN-LINE ITEMS | 242FA | - | AJ2 | 1
PIPING/FIELD/J06/242FB | 1 | VGCDHADAIAZ010~2 | 2 | - GDAABL GATE VALVE; ASME CL 600; FLGD RF; CS; HNDWHL OPR; FULL PORT - OE Status 0 CUST TAG: AJ2:L20JA3ED - L20JA3ED 2" | 1 | ea | 1 | VALVES / IN-LINE ITEMS | 242FB | - | AJ2 | 1
PIPING/FIELD/J06/245FA | 1 | PTPVAGRTZZAACZ~1 | 1 | - PLG BARSTOCK; ASME B16.11; ROUND HD; MNPT; CS ASTM A105N - L370BBW 1" | 1 | ea | 1 | FITTINGS | 245FA | - | AJ2 | 1
PIPING/FIELD/J06/245FB | 1 | PTPVAGRTZZAACZ~1/2 | 2020-01-02 | - PLG BARSTOCK; ASME B16.11; ROUND HD; MNPT; CS ASTM A105N - L370BBW 1/2" | 1 | ea | 1 | FITTINGS | 245FB | - | AJ2 | 1
PIPING/FIELD/J06/245FC | 1 | RO-927~1 | 1 | - RO-927 RESTRICTION ORIFICE PLATE - OE Status 4 1" | 1 | ea | 1 | FITTINGS | 245FC | - | AJ2 | 1
PIPING/FIELD/J06/246FA | 1 | PTPVAGRTZZAACZ~1 | 1 | - PLG BARSTOCK; ASME B16.11; ROUND HD; MNPT; CS ASTM A105N - L370BBW 1" | 1 | ea | 1 | FITTINGS | 246FA | - | AJ2 | 1
PIPING/FIELD/J06/246FB | 1 | VGCDHADAIAZ010~2 | 2 | - GDAABL GATE VALVE; ASME CL 600; FLGD RF; CS; HNDWHL OPR; FULL PORT - OE Status 0 CUST TAG: AJ2:L20JA3ED - L20JA3ED 2" | 1 | ea | 1 | VALVES / IN-LINE ITEMS | 246FB | - | AJ2 | 1
PIPING/FIELD/J06/251FA | 1 | PTPVAGRTZZAACZ~1 | 1 | - PLG BARSTOCK; ASME B16.11; ROUND HD; MNPT; CS ASTM A105N - L370BBW 1" | 1 | ea | 1 | FITTINGS | 251FA | - | AJ2 | 1
PIPING/FIELD/J06/251FB | 1 | VGCDHADAIAZ010~6 | 6 | - GDAABL GATE VALVE; ASME CL 600; FLGD RF; CS; HNDWHL OPR; FULL PORT - OE Status 0 CUST TAG: AJ2:L20JA3ED - L20JA3ED 6" | 1 | ea | 1 | VALVES / IN-LINE ITEMS | 251FB | - | AJ2 | 1
PIPING/FIELD/J06/251FC | 1 | 1792-TW-16111~1 1/2 | 1.5 | - THERMOWELL BY INSTRUMENTS - OE Status in model 1 - OE Status in catalog 3 1792 TW 16111 1 1/2" | 1 | ea | 1 | VALVES / IN-LINE ITEMS | 251FC | - | AJ2 | 1
PIPING/FIELD/J06/253FA | 1 | PTPVAGRTZZAACZ~1 | 1 | - PLG BARSTOCK; ASME B16.11; ROUND HD; MNPT; CS ASTM A105N - L370BBW 1" | 1 | ea | 1 | FITTINGS | 253FA | - | AJ2 | 1
PIPING/FIELD/J06/253FB | 1 | PTPVAGRTZZAACZ~1 | 1 | - PLG BARSTOCK; ASME B16.11; ROUND HD; MNPT; CS ASTM A105N - L370BBW 1" | 1 | ea | 1 | FITTINGS | 253FB | - | AJ2 | 1
PIPING/FIELD/J06/265F | 1 | VGCDHADAIAZ010~2 | 2 | - GDAABL GATE VALVE; ASME CL 600; FLGD RF; CS; HNDWHL OPR; FULL PORT - OE Status 0 CUST TAG: AJ2:L20JA3ED - L20JA3ED 2" | 1 | ea | 1 | VALVES / IN-LINE ITEMS | 265F | - | AJ2 | 1
PIPING/FIELD/J06/266FA | 1 | PTPVAGRTZZAACZ~1 | 1 | - PLG BARSTOCK; ASME B16.11; ROUND HD; MNPT; CS ASTM A105N - L370BBW 1" | 1 | ea | 1 | FITTINGS | 266FA | - | AJ2 | 1
PIPING/FIELD/J06/266FB | 1 | PLCCKBAAZZIAFZ~6 | 6 | - STRNR CONE; FLGD RF; 0.125 IN. PERF 304SS SCRN; CL 150; SS ASTM A240-304 6" | 1 | ea | 1 | VALVES / IN-LINE ITEMS | 266FB | - | AJ2 | 1
PIPING/FIELD/J06/266FC | 1 | VGCDHADAIAZ010~6 | 6 | - GDAABL GATE VALVE; ASME CL 600; FLGD RF; CS; HNDWHL OPR; FULL PORT - OE Status 0 CUST TAG: AJ2:L20JA3ED - L20JA3ED 6" | 1 | ea | 1 | VALVES / IN-LINE ITEMS | 266FC | - | AJ2 | 1
PIPING/FIELD/J06/267FA | 1 | PTPVAGRTZZAACZ~1 | 1 | - PLG BARSTOCK; ASME B16.11; ROUND HD; MNPT; CS ASTM A105N - L370BBW 1" | 1 | ea | 1 | FITTINGS | 267FA | - | AJ2 | 1
PIPING/FIELD/J06/267FB | 1 | VGCDHADAIAZ010~6 | 6 | - GDAABL GATE VALVE; ASME CL 600; FLGD RF; CS; HNDWHL OPR; FULL PORT - OE Status 0 CUST TAG: AJ2:L20JA3ED - L20JA3ED 6" | 1 | ea | 1 | VALVES / IN-LINE ITEMS | 267FB | - | AJ2 | 1
PIPING/FIELD/J06/268FA | 1 | VGCDHADAIAZ010~2 | 2 | - GDAABL GATE VALVE; ASME CL 600; FLGD RF; CS; HNDWHL OPR; FULL PORT - OE Status 0 CUST TAG: AJ2:L20JA3ED - L20JA3ED 2" | 1 | ea | 1 | VALVES / IN-LINE ITEMS | 268FA | - | AJ2 | 1
PIPING/FIELD/J06/268FB | 1 | 1792-TW-16110~1 1/2 | 1.5 | - THERMOWELL BY INSTRUMENTS - OE Status in model 1 - OE Status in catalog 3 1792 TW 16110 1 1/2" | 1 | ea | 1 | VALVES / IN-LINE ITEMS | 268FB | - | AJ2 | 1
PIPING/FIELD/J06/269F | 1 | VGCDHADAIAZ010~6 | 6 | - GDAABL GATE VALVE; ASME CL 600; FLGD RF; CS; HNDWHL OPR; FULL PORT - OE Status 0 CUST TAG: AJ2:L20JA3ED - L20JA3ED 6" | 1 | ea | 1 | VALVES / IN-LINE ITEMS | 269F | - | AJ2 | 1
PIPING/FIELD/J06/270FA | 1 | VCCFMADAIZZ002~6 | 6 | - CDAABD CHECK VALVE; ASME CL 600; FLGD RF; CS - OE Status 0 CUST TAG: AJ2:L22JA3PG - L22JA3PG 6" | 1 | ea | 1 | VALVES / IN-LINE ITEMS | 270FA | - | AJ2 | 1
PIPING/FIELD/J06/270FB | 1 | 1792-PI-16213B~3/4 | 2020-03-04 | - PRESSURE INDICATOR BY INSTRUMENTS - OE Status in model 3 - OE Status in catalog 3 1792 PI 16213B 3/4" | 1 | ea | 1 | VALVES / IN-LINE ITEMS | 270FB | - | AJ2 | 1
PIPING/FIELD/J06/270FC | 1 | PTPVAGRTZZAACZ~1 | 1 | - PLG BARSTOCK; ASME B16.11; ROUND HD; MNPT; CS ASTM A105N - L370BBW 1" | 1 | ea | 1 | FITTINGS | 270FC | - | AJ2 | 1
PIPING/FIELD/J06/271F | 1 | VGCDHADAIAZ010~6 | 6 | - GDAABL GATE VALVE; ASME CL 600; FLGD RF; CS; HNDWHL OPR; FULL PORT - OE Status 0 CUST TAG: AJ2:L20JA3ED - L20JA3ED 6" | 1 | ea | 1 | VALVES / IN-LINE ITEMS | 271F | - | AJ2 | 1
PIPING/FIELD/J06/272FA | 1 | VGCDHADAIAZ010~3 | 3 | - GDAABL GATE VALVE; ASME CL 600; FLGD RF; CS; HNDWHL OPR; FULL PORT - OE Status 0 CUST TAG: AJ2:L20JA3ED - L20JA3ED 3" | 1 | ea | 1 | VALVES / IN-LINE ITEMS | 272FA | - | AJ2 | 1
PIPING/FIELD/J06/272FB | 1 | PTPVAGRTZZAACZ~3/4 | 2020-03-04 | - PLG BARSTOCK; ASME B16.11; ROUND HD; MNPT; CS ASTM A105N - L370BBW 3/4" | 1 | ea | 1 | FITTINGS | 272FB | - | AJ2 | 1
PIPING/FIELD/J06/272FC | 1 | VGCDHADAIAZ010~2 | 2 | - GDAABL GATE VALVE; ASME CL 600; FLGD RF; CS; HNDWHL OPR; FULL PORT - OE Status 0 CUST TAG: AJ2:L20JA3ED - L20JA3ED 2" | 1 | ea | 1 | VALVES / IN-LINE ITEMS | 272FC | - | AJ2 | 1
PIPING/FIELD/J06/273FA | 1 | VGCDHADAIAZ010~6 | 6 | - GDAABL GATE VALVE; ASME CL 600; FLGD RF; CS; HNDWHL OPR; FULL PORT - OE Status 0 CUST TAG: AJ2:L20JA3ED - L20JA3ED 6" | 1 | ea | 1 | VALVES / IN-LINE ITEMS | 273FA | - | AJ2 | 1
PIPING/FIELD/J06/273FB | 1 | PLCCKBAAZZIAFZ~6 | 6 | - STRNR CONE; FLGD RF; 0.125 IN. PERF 304SS SCRN; CL 150; SS ASTM A240-304 6" | 1 | ea | 1 | VALVES / IN-LINE ITEMS | 273FB | - | AJ2 | 1
PIPING/FIELD/J06/273FC | 1 | PTPVAGRTZZAACZ~1 | 1 | - PLG BARSTOCK; ASME B16.11; ROUND HD; MNPT; CS ASTM A105N - L370BBW 1" | 1 | ea | 1 | FITTINGS | 273FC | - | AJ2 | 1
PIPING/FIELD/J06/275FA | 1 | VGCDHADAIAZ010~2 | 2 | - GDAABL GATE VALVE; ASME CL 600; FLGD RF; CS; HNDWHL OPR; FULL PORT - OE Status 0 CUST TAG: AJ2:L20JA3ED - L20JA3ED 2" | 1 | ea | 1 | VALVES / IN-LINE ITEMS | 275FA | - | AJ2 | 1
PIPING/FIELD/J06/275FB | 1 | PTPVAGRTZZAACZ~3/4 | 2020-03-04 | - PLG BARSTOCK; ASME B16.11; ROUND HD; MNPT; CS ASTM A105N - L370BBW 3/4" | 1 | ea | 1 | FITTINGS | 275FB | - | AJ2 | 1
PIPING/FIELD/J06/275FC | 1 | 1792-FV-16107~2 | 2 | - REGULATOR VALVE BY INSTRUMENTS - OE Status in model 3 - OE Status in catalog 39 1792 FV 16107 2" | 1 | ea | 1 | VALVES / IN-LINE ITEMS | 275FC | - | AJ2 | 1
PIPING/FIELD/J06/275FD | 1 | PTPVAGRTZZAACZ~3/4 | 2020-03-04 | - PLG BARSTOCK; ASME B16.11; ROUND HD; MNPT; CS ASTM A105N - L370BBW 3/4" | 1 | ea | 1 | FITTINGS | 275FD | - | AJ2 | 1
PIPING/FIELD/J06/275FE | 1 | VGCDHADAIAZ010~2 | 2 | - GDAABL GATE VALVE; ASME CL 600; FLGD RF; CS; HNDWHL OPR; FULL PORT - OE Status 0 CUST TAG: AJ2:L20JA3ED - L20JA3ED 2" | 1 | ea | 1 | VALVES / IN-LINE ITEMS | 275FE | - | AJ2 | 1
PIPING/FIELD/J06/277FA | 1 | PFXCADADZZAACZ~1 1/2X1 | 1 1/2X1 | - FLG THD RED; RF; ASME B16.5; CL 600; CS ASTM A105N 1 1/2X1" | 1 | ea | 1 | FLANGES | 277FA | - | AJ2 | 1
PIPING/FIELD/J06/277FB | 1 | CTGATEVALSW~1/2 | 2020-01-02 | - CORPORATE TEMPLATE GATE VALVE SW 800# - OE Status 0 CUST TAG: 1/2" | 1 | ea | 1 | VALVES / IN-LINE ITEMS | 277FB | - | AJ2 | 1
PIPING/FIELD/J06/278FA | 1 | VCCFMADAIZZ002~6 | 6 | - CDAABD CHECK VALVE; ASME CL 600; FLGD RF; CS - OE Status 0 CUST TAG: AJ2:L22JA3PG - L22JA3PG 6" | 1 | ea | 1 | VALVES / IN-LINE ITEMS | 278FA | - | AJ2 | 1
PIPING/FIELD/J06/278FB | 1 | 1792-PI-16213A~3/4 | 2020-03-04 | - PRESSURE INDICATOR BY INSTRUMENTS - OE Status in model 3 - OE Status in catalog 3 1792 PI 16213A 3/4" | 1 | ea | 1 | VALVES / IN-LINE ITEMS | 278FB | - | AJ2 | 1
PIPING/FIELD/J06/278FC | 1 | PTPVAGRTZZAACZ~1 | 1 | - PLG BARSTOCK; ASME B16.11; ROUND HD; MNPT; CS ASTM A105N - L370BBW 1" | 1 | ea | 1 | FITTINGS | 278FC | - | AJ2 | 1
PIPING/FIELD/J06/279FA | 1 | 1792-FE-16107~6 | 6 | - ORIFICE PLATE BY INSTRUMENTS - OE Status in model 3 - OE Status in catalog 3 1792 FE 16107 6" | 1 | ea | 1 | VALVES / IN-LINE ITEMS | 279FA | - | AJ2 | 1
PIPING/FIELD/J06/279FB | 1 | 1792-TW-16112~1 1/2 | 1.5 | - THERMOWELL BY INSTRUMENTS - OE Status in model 1 - OE Status in catalog 3 1792 TW 16112 1 1/2" | 1 | ea | 1 | VALVES / IN-LINE ITEMS | 279FB | - | AJ2 | 1
PIPING/FIELD/J06/279FC | 1 | VGCDHADAIAZ010~6 | 6 | - GDAABL GATE VALVE; ASME CL 600; FLGD RF; CS; HNDWHL OPR; FULL PORT - OE Status 0 CUST TAG: AJ2:L20JA3ED - L20JA3ED 6" | 1 | ea | 1 | VALVES / IN-LINE ITEMS | 279FC | - | AJ2 | 1
PIPING/FIELD/J06/280FA | 1 | VGCDHADAIAZ010~6 | 6 | - GDAABL GATE VALVE; ASME CL 600; FLGD RF; CS; HNDWHL OPR; FULL PORT - OE Status 0 CUST TAG: AJ2:L20JA3ED - L20JA3ED 6" | 1 | ea | 1 | VALVES / IN-LINE ITEMS | 280FA | - | AJ2 | 1
PIPING/FIELD/J06/280FB | 1 | PTPVAGRTZZAACZ~1 | 1 | - PLG BARSTOCK; ASME B16.11; ROUND HD; MNPT; CS ASTM A105N - L370BBW 1" | 1 | ea | 1 | FITTINGS | 280FB | - | AJ2 | 1
PIPING/FIELD/J06/284FA | 1 | 1792-PV-16218B~1 | 1 | - GLOBE VALVE BY INSTRUMENTS - OE Status in model 3 - OE Status in catalog 39 1792 PV 16218B 1" | 1 | ea | 1 | VALVES / IN-LINE ITEMS | 284FA | - | AJ2 | 1
PIPING/FIELD/J06/284FB | 1 | PTPVAGRTZZAACZ~1 | 1 | - PLG BARSTOCK; ASME B16.11; ROUND HD; MNPT; CS ASTM A105N - L370BBW 1" | 1 | ea | 1 | FITTINGS | 284FB | - | AJ2 | 1
PIPING/FIELD/J06/284FC | 1 | 1792-PT-16218_TAP~3/4 | 2020-03-04 | - PRESSURE TRANSMITTER BY INSTRUMENTS - OE Status in model 1 - OE Status in catalog 1 1792 PT 16218_TAP 3/4" | 1 | ea | 1 | VALVES / IN-LINE ITEMS | 284FC | - | AJ2 | 1
PIPING/FIELD/J06/285FA | 1 | PTPVAGRTZZAACZ~1/2 | 2020-01-02 | - PLG BARSTOCK; ASME B16.11; ROUND HD; MNPT; CS ASTM A105N - L370BBW 1/2" | 1 | ea | 1 | FITTINGS | 285FA | - | AJ2 | 1
PIPING/FIELD/J06/285FA | 2 | PFXCADADZZAACZ~1X1/2 | 1X1/2 | - FLG THD RED; RF; ASME B16.5; CL 600; CS ASTM A105N 1X1/2" | 1 | ea | 1 | FLANGES | 285FA | - | AJ2 | 1
PIPING/FIELD/J06/285FB | 1 | PTPVAGRTZZAACZ~3/4 | 2020-03-04 | - PLG BARSTOCK; ASME B16.11; ROUND HD; MNPT; CS ASTM A105N - L370BBW 3/4" | 1 | ea | 1 | FITTINGS | 285FB | - | AJ2 | 1
PIPING/FIELD/J06/285FC | 1 | 1792-PV-16218A~1 | 1 | - REGULATOR VALVE BY INSTRUMENTS - OE Status in model 3 - OE Status in catalog 39 1792 PV 16218A 1" | 1 | ea | 1 | VALVES / IN-LINE ITEMS | 285FC | - | AJ2 | 1
PIPING/FIELD/J06/285FD | 1 | PTPVAGRTZZAACZ~3/4 | 2020-03-04 | - PLG BARSTOCK; ASME B16.11; ROUND HD; MNPT; CS ASTM A105N - L370BBW 3/4" | 1 | ea | 1 | FITTINGS | 285FD | - | AJ2 | 1
PIPING/FIELD/J06/294F | 1 | FEED~1X3/4 | 1X3/4 | - 3/4" 150#RF x 1" 300#RF PRESSURE SAFETY VALVE - OE Status in model 0 - OE Status in catalog 0 - OE Status 0 1X3/4" | 1 | ea | 1 | VALVES / IN-LINE ITEMS | 294F | - | AJ2 | 1
PIPING/FIELD/J06/299FA | 1 | VHCFWADAIAZ001~2 | 2 | - HDAAAW GLOBE VALVE; ASME CL 600; FLGD RF; CS; HNDWHL OPR - OE Status 0 CUST TAG: AJ2:L21JA3EE - L21JA3EE 2" | 1 | ea | 1 | VALVES / IN-LINE ITEMS | 299FA | - | AJ2 | 1
PIPING/FIELD/J06/299FB | 1 | PTPVAGRTZZAACZ~1 | 1 | - PLG BARSTOCK; ASME B16.11; ROUND HD; MNPT; CS ASTM A105N - L370BBW 1" | 1 | ea | 1 | FITTINGS | 299FB | - | AJ2 | 1
PIPING/FIELD/J06/300FA | 1 | VGCDHADAIAZ010~3 | 3 | - GDAABL GATE VALVE; ASME CL 600; FLGD RF; CS; HNDWHL OPR; FULL PORT - OE Status 0 CUST TAG: AJ2:L20JA3ED - L20JA3ED 3" | 1 | ea | 1 | VALVES / IN-LINE ITEMS | 300FA | - | AJ2 | 1
PIPING/FIELD/J06/300FB | 1 | PTPVAGRTZZAACZ~1 | 1 | - PLG BARSTOCK; ASME B16.11; ROUND HD; MNPT; CS ASTM A105N - L370BBW 1" | 1 | ea | 1 | FITTINGS | 300FB | - | AJ2 | 1
PIPING/FIELD/J06/300FC | 1 | 1792-TV-16111~3 | 3 | - REGULATOR VALVE BY INSTRUMENTS - OE Status in model 1 - OE Status in catalog 39 1792 TV 16111 3" | 1 | ea | 1 | VALVES / IN-LINE ITEMS | 300FC | - | AJ2 | 1
PIPING/FIELD/J06/300FD | 1 | PTPVAGRTZZAACZ~1 | 1 | - PLG BARSTOCK; ASME B16.11; ROUND HD; MNPT; CS ASTM A105N - L370BBW 1" | 1 | ea | 1 | FITTINGS | 300FD | - | AJ2 | 1
PIPING/FIELD/J06/300FE | 1 | VGCDHADAIAZ010~3 | 3 | - GDAABL GATE VALVE; ASME CL 600; FLGD RF; CS; HNDWHL OPR; FULL PORT - OE Status 0 CUST TAG: AJ2:L20JA3ED - L20JA3ED 3" | 1 | ea | 1 | VALVES / IN-LINE ITEMS | 300FE | - | AJ2 | 1
PIPING/FIELD/J06/301F | 1 | PTPVAGRTZZAACZ~1 | 1 | - PLG BARSTOCK; ASME B16.11; ROUND HD; MNPT; CS ASTM A105N - L370BBW 1" | 1 | ea | 1 | FITTINGS | 301F | - | AJ2 | 1
PIPING/FIELD/J06/303F | 1 | 1792-PSE-0013~2 | 2 | - BURSTING DISC BY INSTRUMENTS - OE Status in model 3 - OE Status in catalog 3 1792 PSE 0013 2" | 1 | ea | 1 | VALVES / IN-LINE ITEMS | 303F | - | AB1 | 1
PIPING/FIELD/J07/2132F | 1 | PPARCACDBGAAEZ~1 | 1 | - PIPE; ERW STR SM; ASME B36.10M; THRD END; 85% JE; SCH 80; CS ASTM A53 GR B GALV - L14GC4CA 1" | 33.1 | ft | 1 | PIPE | 2132F | - | CA4 | 1
PIPING/FIELD/J07/2132F | 2 | PWSCERRACAAAEZ~1 1/2X1 | 1 1/2X1 | - SWG NIP CONC SMLS; MSS SP-95; TBE; XS; CS ASTM A234 GR WPB GALV - L35GCBQ 1 1/2X1" | 1 | ea | 1 | FITTINGS | 2132F | - | CA4 | 1
PIPING/FIELD/J07/2132F | 3 | PTLAABABZZWLBZ~1 | 1 | - ELL 90-DEG; ASME B16.3; FNPT; CL 300; MI ASTM A197 GALV - L30F3AB 1" | 1 | ea | 1 | FITTINGS | 2132F | - | CA4 | 1
PIPING/FIELD/J07/2132F | 4 | PTLAABABZZWLBZ~1 | 1 | - ELL 90-DEG; ASME B16.3; FNPT; CL 300; MI ASTM A197 GALV - L30F3AB 1" | 1 | ea | 1 | FITTINGS | 2132F | - | CA4 | 1
PIPING/FIELD/J07/2132F | 5 | PTEAABABZZWLBZ~1 | 1 | - CPLG; ASME B16.3; FNPT; CL 300; MI ASTM A197 GALV - L34F3AH 1" | 1 | ea | 1 | FITTINGS | 2132F | - | CA4 | 1
PIPING/FIELD/J07/2132F | 6 | PTLAABABZZWLBZ~1 | 1 | - ELL 90-DEG; ASME B16.3; FNPT; CL 300; MI ASTM A197 GALV - L30F3AB 1" | 1 | ea | 1 | FITTINGS | 2132F | - | CA4 | 1
PIPING/FIELD/J07/2132F | 7 | PTLAABABZZWLBZ~1 | 1 | - ELL 90-DEG; ASME B16.3; FNPT; CL 300; MI ASTM A197 GALV - L30F3AB 1" | 1 | ea | 1 | FITTINGS | 2132F | - | CA4 | 1
PIPING/FIELD/J07/2132F | 8 | PTHKAWABZZWLBZ~1 | 1 | - UNION IRON/BRASS SEAT; ASME B16.39; FNPT; CL 300; MI ASTM A197 GALV - L33F3A 1" | 1 | ea | 1 | FITTINGS | 2132F | - | CA4 | 1
PIPING/FIELD/J07/2132F | 9 | VG8EMEABVAZ001~1 | 1 | - GZQFAE GATE VALVE; MSS CL 150; FNPT; BRONZE; HNDWHL OPR - OE Status 0 CUST TAG: CA4:L20B5OA6 - L20B5OA6 1" | 1 | ea | 1 | VALVES / IN-LINE ITEMS | 2132F | - | CA4 | 1
PIPING/FIELD/J07/2133F | 1 | PTPVAGRTZZAACZ~1 | 1 | - PLG BARSTOCK; ASME B16.11; ROUND HD; MNPT; CS ASTM A105N - L370BBW 1" | 1 | ea | 1 | FITTINGS | 2133F | - | AJ2 | 1
PIPING/FIELD/J07/2133F | 2 | PFXCADADZZAACZ~1 1/2X1 | 1 1/2X1 | - FLG THD RED; RF; ASME B16.5; CL 600; CS ASTM A105N 1 1/2X1" | 1 | ea | 1 | FLANGES | 2133F | - | AJ2 | 1
PIPING/FIELD/J07/2134F | 1 | 1792-LG-15041~2 | 2 | - LEVEL GAUGE BY INSTRUMENTS - OE Status in model 1 - OE Status in catalog 1 2" | 1 | ea | 1 | VALVES / IN-LINE ITEMS | 2134F | - | AJ2 | 1
PIPING/FIELD/J07/2134FA | 1 | VGCDHADAIAZ010~2 | 2 | - GDAABL GATE VALVE; ASME CL 600; FLGD RF; CS; HNDWHL OPR; FULL PORT - OE Status 0 CUST TAG: AJ2:L20JA3ED - L20JA3ED 2" | 1 | ea | 1 | VALVES / IN-LINE ITEMS | 2134FA | - | AJ2 | 1
PIPING/FIELD/J07/2134FB | 1 | VGCDHADAIAZ010~2 | 2 | - GDAABL GATE VALVE; ASME CL 600; FLGD RF; CS; HNDWHL OPR; FULL PORT - OE Status 0 CUST TAG: AJ2:L20JA3ED - L20JA3ED 2" | 1 | ea | 1 | VALVES / IN-LINE ITEMS | 2134FB | - | AJ2 | 1
PIPING/FIELD/J07/2135F | 1 | 1792-LE-15040~2 | 2 | - LEVEL TRANSMITTER BY INSTRUMENTS - OE Status in model 3 - OE Status in catalog 39 2" | 1 | ea | 1 | VALVES / IN-LINE ITEMS | 2135F | - | AJ2 | 1
PIPING/FIELD/J07/2143F | 1 | PPARCACDBGAAEZ~1 | 1 | - PIPE; ERW STR SM; ASME B36.10M; THRD END; 85% JE; SCH 80; CS ASTM A53 GR B GALV - L14GC4CA 1" | 2.3 | ft | 1 | PIPE | 2143F | - | CA4 | 1
PIPING/FIELD/J07/2143F | 2 | CTPIPE~1 | 1 | - CORPORATE TEMPLATE PIPE STD WT - 1" | 1.5 | ft | 1 | PIPE | 2143F | - | CA4 | 1
PIPING/FIELD/J07/2143F | 3 | CTPIPE~1 | 1 | - CORPORATE TEMPLATE PIPE STD WT - 1" | 4.7 | ft | 1 | PIPE | 2143F | - | CA4 | 1
PIPING/FIELD/J07/2143F | 4 | PPARCACDBGAAEZ~1 | 1 | - PIPE; ERW STR SM; ASME B36.10M; THRD END; 85% JE; SCH 80; CS ASTM A53 GR B GALV - L14GC4CA 1" | 22 | ft | 1 | PIPE | 2143F | - | CA4 | 1
PIPING/FIELD/J07/2143F | 5 | PTLAABABZZWLBZ~1 | 1 | - ELL 90-DEG; ASME B16.3; FNPT; CL 300; MI ASTM A197 GALV - L30F3AB 1" | 1 | ea | 1 | FITTINGS | 2143F | - | CA4 | 1
PIPING/FIELD/J07/2143F | 6 | PTLAABABZZWLBZ~1 | 1 | - ELL 90-DEG; ASME B16.3; FNPT; CL 300; MI ASTM A197 GALV - L30F3AB 1" | 1 | ea | 1 | FITTINGS | 2143F | - | CA4 | 1
PIPING/FIELD/J07/2143F | 7 | PTEAABABZZWLBZ~1 | 1 | - CPLG; ASME B16.3; FNPT; CL 300; MI ASTM A197 GALV - L34F3AH 1" | 1 | ea | 1 | FITTINGS | 2143F | - | CA4 | 1
PIPING/FIELD/J07/2143F | 8 | VBBZZHCBZLZ001~1 | 1 | - BVQKAI BALL VALVE; 400 LB WOG; FNPT; BRONZE; LVR HDL OPR; REG PORT; FOR UTILITY SERVICE ONLY - OE Status 0 CUST TAG: CA4:L25G50CV - L25G50CV 1" | 1 | ea | 1 | VALVES / IN-LINE ITEMS | 2143F | - | CA4 | 1
PIPING/FIELD/J07/2143F | 9 | VBBZZHCBZLZ001~1 | 1 | - BVQKAI BALL VALVE; 400 LB WOG; FNPT; BRONZE; LVR HDL OPR; REG PORT; FOR UTILITY SERVICE ONLY - OE Status 0 CUST TAG: CA4:L25G50CV - L25G50CV 1" | 1 | ea | 1 | VALVES / IN-LINE ITEMS | 2143F | - | CA4 | 1
PIPING/FIELD/J07/219FA | 1 | PTLAABABZZWLBZ~2 | 2 | - ELL 90-DEG; ASME B16.3; FNPT; CL 300; MI ASTM A197 GALV - L30F3AB 2" | 1 | ea | 1 | FITTINGS | 219FA | - | CA4 | 1
PIPING/FIELD/J07/219FB | 1 | PTLAABABZZWLBZ~2 | 2 | - ELL 90-DEG; ASME B16.3; FNPT; CL 300; MI ASTM A197 GALV - L30F3AB 2" | 1 | ea | 1 | FITTINGS | 219FB | - | CA4 | 1
PIPING/FIELD/J07/219FC | 1 | PPARCACDBGAAEZ~2 | 2 | - PIPE; ERW STR SM; ASME B36.10M; THRD END; 85% JE; SCH 80; CS ASTM A53 GR B GALV - L14GC4CA 2" | 8.2 | ft | 1 | PIPE | 219FC | - | CA4 | 1
PIPING/FIELD/J07/219FC | 2 | PTLAABABZZWLBZ~2 | 2 | - ELL 90-DEG; ASME B16.3; FNPT; CL 300; MI ASTM A197 GALV - L30F3AB 2" | 1 | ea | 1 | FITTINGS | 219FC | - | CA4 | 1
PIPING/FIELD/J07/219FD | 1 | PTTBABABZZWLBZ~2X1 | 2X1 | - TEE RED; ASME B16.3; FNPT; CL 300; MI ASTM A197 GALV - L31F3AD 2X1" | 1 | ea | 1 | FITTINGS | 219FD | - | CA4 | 1
PIPING/FIELD/J07/219FE | 1 | PTLAABABZZWLBZ~2 | 2 | - ELL 90-DEG; ASME B16.3; FNPT; CL 300; MI ASTM A197 GALV - L30F3AB 2" | 1 | ea | 1 | FITTINGS | 219FE | - | CA4 | 1
PIPING/FIELD/J07/219FF | 1 | PTLAABABZZWLBZ~2 | 2 | - ELL 90-DEG; ASME B16.3; FNPT; CL 300; MI ASTM A197 GALV - L30F3AB 2" | 1 | ea | 1 | FITTINGS | 219FF | - | CA4 | 1
PIPING/FIELD/J07/219FG | 1 | PTLAABABZZWLBZ~2 | 2 | - ELL 90-DEG; ASME B16.3; FNPT; CL 300; MI ASTM A197 GALV - L30F3AB 2" | 1 | ea | 1 | FITTINGS | 219FG | - | CA4 | 1
PIPING/FIELD/J07/219FH | 1 | PPARCACDBGAAEZ~2 | 2 | - PIPE; ERW STR SM; ASME B36.10M; THRD END; 85% JE; SCH 80; CS ASTM A53 GR B GALV - L14GC4CA 2" | 10 | ft | 1 | PIPE | 219FH | - | CA4 | 1
PIPING/FIELD/J07/219FH | 2 | PTTBABABZZWLBZ~2X1/2 | 2X1/2 | - TEE RED; ASME B16.3; FNPT; CL 300; MI ASTM A197 GALV - L31F3AD 2X1/2" | 1 | ea | 1 | FITTINGS | 219FH | - | CA4 | 1
PIPING/FIELD/J07/219FJ | 1 | PTLAABABZZWLBZ~2 | 2 | - ELL 90-DEG; ASME B16.3; FNPT; CL 300; MI ASTM A197 GALV - L30F3AB 2" | 1 | ea | 1 | FITTINGS | 219FJ | - | CA4 | 1
PIPING/FIELD/J07/219FK | 1 | PTLAABABZZWLBZ~2 | 2 | - ELL 90-DEG; ASME B16.3; FNPT; CL 300; MI ASTM A197 GALV - L30F3AB 2" | 1 | ea | 1 | FITTINGS | 219FK | - | CA4 | 1
PIPING/FIELD/J07/219FL | 1 | PPARCACDBGAAEZ~2 | 2 | - PIPE; ERW STR SM; ASME B36.10M; THRD END; 85% JE; SCH 80; CS ASTM A53 GR B GALV - L14GC4CA 2" | 13 | ft | 1 | PIPE | 219FL | - | CA4 | 1
PIPING/FIELD/J07/219FL | 2 | PTTBABABZZWLBZ~2X1 | 2X1 | - TEE RED; ASME B16.3; FNPT; CL 300; MI ASTM A197 GALV - L31F3AD 2X1" | 1 | ea | 1 | FITTINGS | 219FL | - | CA4 | 1
PIPING/FIELD/J07/219FM | 1 | PTLAABABZZWLBZ~2 | 2 | - ELL 90-DEG; ASME B16.3; FNPT; CL 300; MI ASTM A197 GALV - L30F3AB 2" | 1 | ea | 1 | FITTINGS | 219FM | - | CA4 | 1
PIPING/FIELD/J07/219FN | 1 | PTTBABABZZWLBZ~2X3/4 | 2X3/4 | - TEE RED; ASME B16.3; FNPT; CL 300; MI ASTM A197 GALV - L31F3AD 2X3/4" | 1 | ea | 1 | FITTINGS | 219FN | - | CA4 | 1
PIPING/FIELD/J07/219FP | 1 | PTPHAIGAZZWLBZ~3/4 | 2020-03-04 | - PLG HEX HD; ASME B16.14; MNPT; CL 150; MI ASTM A197 GALV - L3703BW 3/4" | 1 | ea | 1 | FITTINGS | 219FP | - | CA4 | 1
PIPING/FIELD/J07/219FQ | 1 | PPARCACDBGAAEZ~2 | 2 | - PIPE; ERW STR SM; ASME B36.10M; THRD END; 85% JE; SCH 80; CS ASTM A53 GR B GALV - L14GC4CA 2" | 1 | ft | 1 | PIPE | 219FQ | - | CA4 | 1
PIPING/FIELD/J07/219FQ | 2 | PTTBABABZZWLBZ~2X1/2 | 2X1/2 | - TEE RED; ASME B16.3; FNPT; CL 300; MI ASTM A197 GALV - L31F3AD 2X1/2" | 1 | ea | 1 | FITTINGS | 219FQ | - | CA4 | 1
PIPING/FIELD/J07/219FR | 1 | PTEAABABZZWLBZ~2 | 2 | - CPLG; ASME B16.3; FNPT; CL 300; MI ASTM A197 GALV - L34F3AH 2" | 1 | ea | 1 | FITTINGS | 219FR | - | CA4 | 1
PIPING/FIELD/J07/219FR | 2 | PTPHAIGAZZWLBZ~2 | 2 | - PLG HEX HD; ASME B16.14; MNPT; CL 150; MI ASTM A197 GALV - L3703BW 2" | 1 | ea | 1 | FITTINGS | 219FR | - | CA4 | 1
PIPING/FIELD/J07/220FA | 1 | PTLAABABZZWLBZ~1 | 1 | - ELL 90-DEG; ASME B16.3; FNPT; CL 300; MI ASTM A197 GALV - L30F3AB 1" | 1 | ea | 1 | FITTINGS | 220FA | - | CA4 | 1
PIPING/FIELD/J07/220FB | 1 | PTLAABABZZWLBZ~1 | 1 | - ELL 90-DEG; ASME B16.3; FNPT; CL 300; MI ASTM A197 GALV - L30F3AB 1" | 1 | ea | 1 | FITTINGS | 220FB | - | CA4 | 1
PIPING/FIELD/J07/220FC | 1 | PTTAABABZZWLBZ~1X1 | 1X1 | - TEE; ASME B16.3; FNPT; CL 300; MI ASTM A197 GALV - L31F3A 1X1" | 1 | ea | 1 | FITTINGS | 220FC | - | CA4 | 1
PIPING/FIELD/J07/220FD | 1 | PWSCERRACAAAEZ~1X1/2 | 1X1/2 | - SWG NIP CONC SMLS; MSS SP-95; TBE; XS; CS ASTM A234 GR WPB GALV - L35GCBQ 1X1/2" | 1 | ea | 1 | FITTINGS | 220FD | - | CA4 | 1
PIPING/FIELD/J07/220FD | 2 | PTLAABABZZWLBZ~1 | 1 | - ELL 90-DEG; ASME B16.3; FNPT; CL 300; MI ASTM A197 GALV - L30F3AB 1" | 1 | ea | 1 | FITTINGS | 220FD | - | CA4 | 1
PIPING/FIELD/J07/221FA | 1 | PPARCACDBGAAEZ~1/2 | 2020-01-02 | - PIPE; ERW STR SM; ASME B36.10M; THRD END; 85% JE; SCH 80; CS ASTM A53 GR B GALV - L14GC4CA 1/2" | 10 | ft | 1 | PIPE | 221FA | - | CA4 | 1
PIPING/FIELD/J07/221FB | 1 | PWSCERRACAAAEZ~1X1/2 | 1X1/2 | - SWG NIP CONC SMLS; MSS SP-95; TBE; XS; CS ASTM A234 GR WPB GALV - L35GCBQ 1X1/2" | 1 | ea | 1 | FITTINGS | 221FB | - | CA4 | 1
PIPING/FIELD/J07/222FA | 1 | PTLAABABZZWLBZ~1 | 1 | - ELL 90-DEG; ASME B16.3; FNPT; CL 300; MI ASTM A197 GALV - L30F3AB 1" | 1 | ea | 1 | FITTINGS | 222FA | - | CA4 | 1
PIPING/FIELD/J07/222FB | 1 | PTLAABABZZWLBZ~1 | 1 | - ELL 90-DEG; ASME B16.3; FNPT; CL 300; MI ASTM A197 GALV - L30F3AB 1" | 1 | ea | 1 | FITTINGS | 222FB | - | CA4 | 1
PIPING/FIELD/J07/222FC | 1 | PPARCACDBGAAEZ~1 | 1 | - PIPE; ERW STR SM; ASME B36.10M; THRD END; 85% JE; SCH 80; CS ASTM A53 GR B GALV - L14GC4CA 1" | 0.6 | ft | 1 | PIPE | 222FC | - | CA4 | 1
PIPING/FIELD/J07/222FC | 2 | PTLAABABZZWLBZ~1 | 1 | - ELL 90-DEG; ASME B16.3; FNPT; CL 300; MI ASTM A197 GALV - L30F3AB 1" | 1 | ea | 1 | FITTINGS | 222FC | - | CA4 | 1
PIPING/FIELD/J07/222FD | 1 | PWSCERRACAAAEZ~1X1/2 | 1X1/2 | - SWG NIP CONC SMLS; MSS SP-95; TBE; XS; CS ASTM A234 GR WPB GALV - L35GCBQ 1X1/2" | 1 | ea | 1 | FITTINGS | 222FD | - | CA4 | 1
PIPING/FIELD/J07/239F | 1 | RO-927~1 | 1 | - RO-927 RESTRICTION ORIFICE PLATE - OE Status 4 1" | 1 | ea | 1 | FITTINGS | 239F | - | AF1 | 1
PIPING/FIELD/J07/241FA | 1 | VCCFMADAIZZ002~2 | 2 | - CDAABD CHECK VALVE; ASME CL 600; FLGD RF; CS - OE Status 0 CUST TAG: AJ2:L22JA3PG - L22JA3PG 2" | 1 | ea | 1 | VALVES / IN-LINE ITEMS | 241FA | - | AJ2 | 1
PIPING/FIELD/J07/241FB | 1 | VGCDHADAIAZ010~2 | 2 | - GDAABL GATE VALVE; ASME CL 600; FLGD RF; CS; HNDWHL OPR; FULL PORT - OE Status 0 CUST TAG: AJ2:L20JA3ED - L20JA3ED 2" | 1 | ea | 1 | VALVES / IN-LINE ITEMS | 241FB | - | AJ2 | 1
PIPING/FIELD/J07/243FA | 1 | PTPVAGRTZZAACZ~1/2 | 2020-01-02 | - PLG BARSTOCK; ASME B16.11; ROUND HD; MNPT; CS ASTM A105N - L370BBW 1/2" | 1 | ea | 1 | FITTINGS | 243FA | - | AJ2 | 1
PIPING/FIELD/J07/243FB | 1 | PTPVAGRTZZAACZ~1 | 1 | - PLG BARSTOCK; ASME B16.11; ROUND HD; MNPT; CS ASTM A105N - L370BBW 1" | 1 | ea | 1 | FITTINGS | 243FB | - | AJ2 | 1
PIPING/FIELD/J07/244FA | 1 | PTPVAGRTZZAACZ~1 | 1 | - PLG BARSTOCK; ASME B16.11; ROUND HD; MNPT; CS ASTM A105N - L370BBW 1" | 1 | ea | 1 | FITTINGS | 244FA | - | AJ2 | 1
PIPING/FIELD/J07/244FB | 1 | VGCDHADAIAZ010~2 | 2 | - GDAABL GATE VALVE; ASME CL 600; FLGD RF; CS; HNDWHL OPR; FULL PORT - OE Status 0 CUST TAG: AJ2:L20JA3ED - L20JA3ED 2" | 1 | ea | 1 | VALVES / IN-LINE ITEMS | 244FB | - | AJ2 | 1
PIPING/FIELD/J07/248FA | 1 | PTPVAGRTZZAACZ~1 | 1 | - PLG BARSTOCK; ASME B16.11; ROUND HD; MNPT; CS ASTM A105N - L370BBW 1" | 1 | ea | 1 | FITTINGS | 248FA | - | AJ2 | 1
PIPING/FIELD/J07/248FB | 1 | VGCDHADAIAZ010~6 | 6 | - GDAABL GATE VALVE; ASME CL 600; FLGD RF; CS; HNDWHL OPR; FULL PORT - OE Status 0 CUST TAG: AJ2:L20JA3ED - L20JA3ED 6" | 1 | ea | 1 | VALVES / IN-LINE ITEMS | 248FB | - | AJ2 | 1
PIPING/FIELD/J07/248FC | 1 | 1792-TW-15111~1 1/2 | 1.5 | - THERMOWELL BY INSTRUMENTS - OE Status in model 1 - OE Status in catalog 3 1792 TW 15111 1 1/2" | 1 | ea | 1 | VALVES / IN-LINE ITEMS | 248FC | - | AJ2 | 1
PIPING/FIELD/J07/250FA | 1 | PTPVAGRTZZAACZ~1 | 1 | - PLG BARSTOCK; ASME B16.11; ROUND HD; MNPT; CS ASTM A105N - L370BBW 1" | 1 | ea | 1 | FITTINGS | 250FA | - | AJ2 | 1
PIPING/FIELD/J07/250FB | 1 | PTPVAGRTZZAACZ~1 | 1 | - PLG BARSTOCK; ASME B16.11; ROUND HD; MNPT; CS ASTM A105N - L370BBW 1" | 1 | ea | 1 | FITTINGS | 250FB | - | AJ2 | 1
PIPING/FIELD/J07/254FA | 1 | VGCDHADAIAZ010~6 | 6 | - GDAABL GATE VALVE; ASME CL 600; FLGD RF; CS; HNDWHL OPR; FULL PORT - OE Status 0 CUST TAG: AJ2:L20JA3ED - L20JA3ED 6" | 1 | ea | 1 | VALVES / IN-LINE ITEMS | 254FA | - | AJ2 | 1
PIPING/FIELD/J07/254FB | 1 | PTPVAGRTZZAACZ~1 | 1 | - PLG BARSTOCK; ASME B16.11; ROUND HD; MNPT; CS ASTM A105N - L370BBW 1" | 1 | ea | 1 | FITTINGS | 254FB | - | AJ2 | 1
PIPING/FIELD/J07/255F | 1 | 1792-TW-15110~1 1/2 | 1.5 | - THERMOWELL BY INSTRUMENTS - OE Status in model 1 - OE Status in catalog 3 1792 TW 15110 1 1/2" | 1 | ea | 1 | VALVES / IN-LINE ITEMS | 255F | - | AJ2 | 1
PIPING/FIELD/J07/256FA | 1 | VGCDHADAIAZ010~3 | 3 | - GDAABL GATE VALVE; ASME CL 600; FLGD RF; CS; HNDWHL OPR; FULL PORT - OE Status 0 CUST TAG: AJ2:L20JA3ED - L20JA3ED 3" | 1 | ea | 1 | VALVES / IN-LINE ITEMS | 256FA | - | AJ2 | 1
PIPING/FIELD/J07/256FB | 1 | PTPVAGRTZZAACZ~3/4 | 2020-03-04 | - PLG BARSTOCK; ASME B16.11; ROUND HD; MNPT; CS ASTM A105N - L370BBW 3/4" | 1 | ea | 1 | FITTINGS | 256FB | - | AJ2 | 1
PIPING/FIELD/J07/257FA | 1 | PTPVAGRTZZAACZ~1 | 1 | - PLG BARSTOCK; ASME B16.11; ROUND HD; MNPT; CS ASTM A105N - L370BBW 1" | 1 | ea | 1 | FITTINGS | 257FA | - | AJ2 | 1
PIPING/FIELD/J07/257FB | 1 | VGCDHADAIAZ010~6 | 6 | - GDAABL GATE VALVE; ASME CL 600; FLGD RF; CS; HNDWHL OPR; FULL PORT - OE Status 0 CUST TAG: AJ2:L20JA3ED - L20JA3ED 6" | 1 | ea | 1 | VALVES / IN-LINE ITEMS | 257FB | - | AJ2 | 1
PIPING/FIELD/J07/257FC | 1 | VGCDHADAIAZ010~2 | 2 | - GDAABL GATE VALVE; ASME CL 600; FLGD RF; CS; HNDWHL OPR; FULL PORT - OE Status 0 CUST TAG: AJ2:L20JA3ED - L20JA3ED 2" | 1 | ea | 1 | VALVES / IN-LINE ITEMS | 257FC | - | AJ2 | 1
PIPING/FIELD/J07/258F | 1 | VGCDHADAIAZ010~6 | 6 | - GDAABL GATE VALVE; ASME CL 600; FLGD RF; CS; HNDWHL OPR; FULL PORT - OE Status 0 CUST TAG: AJ2:L20JA3ED - L20JA3ED 6" | 1 | ea | 1 | VALVES / IN-LINE ITEMS | 258F | - | AJ2 | 1
PIPING/FIELD/J07/259FA | 1 | VCCFMADAIZZ002~6 | 6 | - CDAABD CHECK VALVE; ASME CL 600; FLGD RF; CS - OE Status 0 CUST TAG: AJ2:L22JA3PG - L22JA3PG 6" | 1 | ea | 1 | VALVES / IN-LINE ITEMS | 259FA | - | AJ2 | 1
PIPING/FIELD/J07/259FB | 1 | 1792-PI-15213A~3/4 | 2020-03-04 | - PRESSURE INDICATOR BY INSTRUMENTS - OE Status in model 3 - OE Status in catalog 3 1792 PI 15213A 3/4" | 1 | ea | 1 | VALVES / IN-LINE ITEMS | 259FB | - | AJ2 | 1
PIPING/FIELD/J07/259FC | 1 | PTPVAGRTZZAACZ~1 | 1 | - PLG BARSTOCK; ASME B16.11; ROUND HD; MNPT; CS ASTM A105N - L370BBW 1" | 1 | ea | 1 | FITTINGS | 259FC | - | AJ2 | 1
PIPING/FIELD/J07/260FA | 1 | 1792-FE-15107~6 | 6 | - ORIFICE PLATE BY INSTRUMENTS - OE Status in model 3 - OE Status in catalog 3 1792 FE 15107 6" | 1 | ea | 1 | VALVES / IN-LINE ITEMS | 260FA | - | AJ2 | 1
PIPING/FIELD/J07/260FB | 1 | 1792-TW-15112~1 1/2 | 1.5 | - THERMOWELL BY INSTRUMENTS - OE Status in model 1 - OE Status in catalog 3 1792 TW 15112 1 1/2" | 1 | ea | 1 | VALVES / IN-LINE ITEMS | 260FB | - | AJ2 | 1
PIPING/FIELD/J07/260FC | 1 | VGCDHADAIAZ010~6 | 6 | - GDAABL GATE VALVE; ASME CL 600; FLGD RF; CS; HNDWHL OPR; FULL PORT - OE Status 0 CUST TAG: AJ2:L20JA3ED - L20JA3ED 6" | 1 | ea | 1 | VALVES / IN-LINE ITEMS | 260FC | - | AJ2 | 1
PIPING/FIELD/J07/261FA | 1 | VGCDHADAIAZ010~6 | 6 | - GDAABL GATE VALVE; ASME CL 600; FLGD RF; CS; HNDWHL OPR; FULL PORT - OE Status 0 CUST TAG: AJ2:L20JA3ED - L20JA3ED 6" | 1 | ea | 1 | VALVES / IN-LINE ITEMS | 261FA | - | AJ2 | 1
PIPING/FIELD/J07/261FB | 1 | PTPVAGRTZZAACZ~1 | 1 | - PLG BARSTOCK; ASME B16.11; ROUND HD; MNPT; CS ASTM A105N - L370BBW 1" | 1 | ea | 1 | FITTINGS | 261FB | - | AJ2 | 1
PIPING/FIELD/J07/262FA | 1 | VGCDHADAIAZ010~2 | 2 | - GDAABL GATE VALVE; ASME CL 600; FLGD RF; CS; HNDWHL OPR; FULL PORT - OE Status 0 CUST TAG: AJ2:L20JA3ED - L20JA3ED 2" | 1 | ea | 1 | VALVES / IN-LINE ITEMS | 262FA | - | AJ2 | 1
PIPING/FIELD/J07/262FB | 1 | VGCDHADAIAZ010~6 | 6 | - GDAABL GATE VALVE; ASME CL 600; FLGD RF; CS; HNDWHL OPR; FULL PORT - OE Status 0 CUST TAG: AJ2:L20JA3ED - L20JA3ED 6" | 1 | ea | 1 | VALVES / IN-LINE ITEMS | 262FB | - | AJ2 | 1
PIPING/FIELD/J07/262FC | 1 | PTPVAGRTZZAACZ~1 | 1 | - PLG BARSTOCK; ASME B16.11; ROUND HD; MNPT; CS ASTM A105N - L370BBW 1" | 1 | ea | 1 | FITTINGS | 262FC | - | AJ2 | 1
PIPING/FIELD/J07/263FA | 1 | VCCFMADAIZZ002~6 | 6 | - CDAABD CHECK VALVE; ASME CL 600; FLGD RF; CS - OE Status 0 CUST TAG: AJ2:L22JA3PG - L22JA3PG 6" | 1 | ea | 1 | VALVES / IN-LINE ITEMS | 263FA | - | AJ2 | 1
PIPING/FIELD/J07/263FB | 1 | 1792-PI-15213B~3/4 | 2020-03-04 | - PRESSURE INDICATOR BY INSTRUMENTS - OE Status in model 3 - OE Status in catalog 3 1792 PI 15213B 3/4" | 1 | ea | 1 | VALVES / IN-LINE ITEMS | 263FB | - | AJ2 | 1
PIPING/FIELD/J07/263FC | 1 | PTPVAGRTZZAACZ~1 | 1 | - PLG BARSTOCK; ASME B16.11; ROUND HD; MNPT; CS ASTM A105N - L370BBW 1" | 1 | ea | 1 | FITTINGS | 263FC | - | AJ2 | 1
PIPING/FIELD/J07/264F | 1 | VGCDHADAIAZ010~6 | 6 | - GDAABL GATE VALVE; ASME CL 600; FLGD RF; CS; HNDWHL OPR; FULL PORT - OE Status 0 CUST TAG: AJ2:L20JA3ED - L20JA3ED 6" | 1 | ea | 1 | VALVES / IN-LINE ITEMS | 264F | - | AJ2 | 1
PIPING/FIELD/J07/274FA | 1 | VGCDHADAIAZ010~2 | 2 | - GDAABL GATE VALVE; ASME CL 600; FLGD RF; CS; HNDWHL OPR; FULL PORT - OE Status 0 CUST TAG: AJ2:L20JA3ED - L20JA3ED 2" | 1 | ea | 1 | VALVES / IN-LINE ITEMS | 274FA | - | AJ2 | 1
PIPING/FIELD/J07/274FB | 1 | PTPVAGRTZZAACZ~3/4 | 2020-03-04 | - PLG BARSTOCK; ASME B16.11; ROUND HD; MNPT; CS ASTM A105N - L370BBW 3/4" | 1 | ea | 1 | FITTINGS | 274FB | - | AJ2 | 1
PIPING/FIELD/J07/274FC | 1 | 1792-FV-15107~2 | 2 | - GLOBE VALVE BY INSTRUMENTS - OE Status in model 3 - OE Status in catalog 39 1792 FV 15107 2" | 1 | ea | 1 | VALVES / IN-LINE ITEMS | 274FC | - | AJ2 | 1
PIPING/FIELD/J07/274FD | 1 | PTPVAGRTZZAACZ~3/4 | 2020-03-04 | - PLG BARSTOCK; ASME B16.11; ROUND HD; MNPT; CS ASTM A105N - L370BBW 3/4" | 1 | ea | 1 | FITTINGS | 274FD | - | AJ2 | 1
PIPING/FIELD/J07/274FE | 1 | VGCDHADAIAZ010~2 | 2 | - GDAABL GATE VALVE; ASME CL 600; FLGD RF; CS; HNDWHL OPR; FULL PORT - OE Status 0 CUST TAG: AJ2:L20JA3ED - L20JA3ED 2" | 1 | ea | 1 | VALVES / IN-LINE ITEMS | 274FE | - | AJ2 | 1
PIPING/FIELD/J07/276FA | 1 | PFXCADADZZAACZ~1 1/2X1 | 1 1/2X1 | - FLG THD RED; RF; ASME B16.5; CL 600; CS ASTM A105N 1 1/2X1" | 1 | ea | 1 | FLANGES | 276FA | - | AJ2 | 1
PIPING/FIELD/J07/276FB | 1 | CTGATEVALSW~1/2 | 2020-01-02 | - CORPORATE TEMPLATE GATE VALVE SW 800# - OE Status 0 CUST TAG: 1/2" | 1 | ea | 1 | VALVES / IN-LINE ITEMS | 276FB | - | AJ2 | 1
PIPING/FIELD/J07/276FC | 1 | VGCDHADAIAZ010~2 | 2 | - GDAABL GATE VALVE; ASME CL 600; FLGD RF; CS; HNDWHL OPR; FULL PORT - OE Status 0 CUST TAG: AJ2:L20JA3ED - L20JA3ED 2" | 1 | ea | 1 | VALVES / IN-LINE ITEMS | 276FC | - | AJ2 | 1
PIPING/FIELD/J07/282FA | 1 | PFXCADADZZAACZ~1X1/2 | 1X1/2 | - FLG THD RED; RF; ASME B16.5; CL 600; CS ASTM A105N 1X1/2" | 1 | ea | 1 | FLANGES | 282FA | - | AJ2 | 1
PIPING/FIELD/J07/282FB | 1 | PTPVAGRTZZAACZ~3/4 | 2020-03-04 | - PLG BARSTOCK; ASME B16.11; ROUND HD; MNPT; CS ASTM A105N - L370BBW 3/4" | 1 | ea | 1 | FITTINGS | 282FB | - | AJ2 | 1
PIPING/FIELD/J07/282FC | 1 | 1792-PV-15218A~1 | 1 | - GLOBE VALVE BY INSTRUMENTS - OE Status in model 1 - OE Status in catalog 39 1792 PV 15218A 1" | 1 | ea | 1 | VALVES / IN-LINE ITEMS | 282FC | - | AJ2 | 1
PIPING/FIELD/J07/282FD | 1 | PTPVAGRTZZAACZ~3/4 | 2020-03-04 | - PLG BARSTOCK; ASME B16.11; ROUND HD; MNPT; CS ASTM A105N - L370BBW 3/4" | 1 | ea | 1 | FITTINGS | 282FD | - | AJ2 | 1
PIPING/FIELD/J07/283FA | 1 | 1792-PV-15218B~1 | 1 | - GLOBE VALVE BY INSTRUMENTS - OE Status in model 3 - OE Status in catalog 39 1792 PV 15218B 1" | 1 | ea | 1 | VALVES / IN-LINE ITEMS | 283FA | - | AJ2 | 1
PIPING/FIELD/J07/283FB | 1 | PTPVAGRTZZAACZ~1 | 1 | - PLG BARSTOCK; ASME B16.11; ROUND HD; MNPT; CS ASTM A105N - L370BBW 1" | 1 | ea | 1 | FITTINGS | 283FB | - | AJ2 | 1
PIPING/FIELD/J07/283FC | 1 | 1792-PT-15218_TAP~3/4 | 2020-03-04 | - PRESSURE TRANSMITTER BY INSTRUMENTS - OE Status in model 1 - OE Status in catalog 1 1792 PT 15218_TAP 3/4" | 1 | ea | 1 | VALVES / IN-LINE ITEMS | 283FC | - | AJ2 | 1
PIPING/FIELD/J07/293F | 1 | 1792-PSV-4723~1 | 1 | - PRESSURE SAFETY VALVE BY INSTRUMENTS - OE Status in model 3 - OE Status in catalog 3 1792 PSV 4723 1" | 1 | ea | 1 | VALVES / IN-LINE ITEMS | 293F | - | AJ2 | 1
PIPING/FIELD/J07/296F | 1 | PTPVAGRTZZAACZ~1 | 1 | - PLG BARSTOCK; ASME B16.11; ROUND HD; MNPT; CS ASTM A105N - L370BBW 1" | 1 | ea | 1 | FITTINGS | 296F | - | AJ2 | 1
PIPING/FIELD/J07/297FA | 1 | VGCDHADAIAZ010~3 | 3 | - GDAABL GATE VALVE; ASME CL 600; FLGD RF; CS; HNDWHL OPR; FULL PORT - OE Status 0 CUST TAG: AJ2:L20JA3ED - L20JA3ED 3" | 1 | ea | 1 | VALVES / IN-LINE ITEMS | 297FA | - | AJ2 | 1
PIPING/FIELD/J07/297FB | 1 | PTPVAGRTZZAACZ~1 | 1 | - PLG BARSTOCK; ASME B16.11; ROUND HD; MNPT; CS ASTM A105N - L370BBW 1" | 1 | ea | 1 | FITTINGS | 297FB | - | AJ2 | 1
PIPING/FIELD/J07/297FC | 1 | 1792-TV-15111~3 | 3 | - REGULATOR VALVE BY INSTRUMENTS - OE Status in model 1 - OE Status in catalog 39 1792 TV 15111 3" | 1 | ea | 1 | VALVES / IN-LINE ITEMS | 297FC | - | AJ2 | 1
PIPING/FIELD/J07/297FD | 1 | PTPVAGRTZZAACZ~1 | 1 | - PLG BARSTOCK; ASME B16.11; ROUND HD; MNPT; CS ASTM A105N - L370BBW 1" | 1 | ea | 1 | FITTINGS | 297FD | - | AJ2 | 1
PIPING/FIELD/J07/297FE | 1 | VGCDHADAIAZ010~3 | 3 | - GDAABL GATE VALVE; ASME CL 600; FLGD RF; CS; HNDWHL OPR; FULL PORT - OE Status 0 CUST TAG: AJ2:L20JA3ED - L20JA3ED 3" | 1 | ea | 1 | VALVES / IN-LINE ITEMS | 297FE | - | AJ2 | 1
PIPING/FIELD/J07/298FA | 1 | VHCFWADAIAZ001~2 | 2 | - HDAAAW GLOBE VALVE; ASME CL 600; FLGD RF; CS; HNDWHL OPR - OE Status 0 CUST TAG: AJ2:L21JA3EE - L21JA3EE 2" | 1 | ea | 1 | VALVES / IN-LINE ITEMS | 298FA | - | AJ2 | 1
PIPING/FIELD/J07/298FB | 1 | PTPVAGRTZZAACZ~1 | 1 | - PLG BARSTOCK; ASME B16.11; ROUND HD; MNPT; CS ASTM A105N - L370BBW 1" | 1 | ea | 1 | FITTINGS | 298FB | - | AJ2 | 1
PIPING/FIELD/J07/302F | 1 | 1792-PSE-0012~2 | 2 | - BURSTING DISC BY INSTRUMENTS - OE Status in model 3 - OE Status in catalog 3 1792 PSE 0012 2" | 1 | ea | 1 | VALVES / IN-LINE ITEMS | 302F | - | AB1 | 1
PIPING/FIELD/J10/381F | 1 | 1792-PSV-4731~2X1 | 2X1 | - PRESSURE SAFETY VALVE BY INSTRUMENTS - OE Status in model 1 - OE Status in catalog 39 1792 PSV 4731 2X1" | 1 | ea | 1 | VALVES / IN-LINE ITEMS | 381F | - | AJ2 | 1
PIPING/FIELD/J10/382F | 1 | PTPVAGRTZZAACZ~3/4 | 2020-03-04 | - PLG BARSTOCK; ASME B16.11; ROUND HD; MNPT; CS ASTM A105N - L370BBW 3/4" | 1 | ea | 1 | FITTINGS | 382F | - | AB1 | 1
PIPING/FIELD/J10/384FA | 1 | PTPVAGRTZZAACZ~3/4 | 2020-03-04 | - PLG BARSTOCK; ASME B16.11; ROUND HD; MNPT; CS ASTM A105N - L370BBW 3/4" | 1 | ea | 1 | FITTINGS | 384FA | - | AJ2 | 1
PIPING/FIELD/J10/384FB | 1 | VGCDHADAIAZ010~2 | 2 | - GDAABL GATE VALVE; ASME CL 600; FLGD RF; CS; HNDWHL OPR; FULL PORT - OE Status 0 CUST TAG: AJ2:L20JA3ED - L20JA3ED 2" | 1 | ea | 1 | VALVES / IN-LINE ITEMS | 384FB | - | AJ2 | 1
PIPING/FIELD/J10/384FC | 1 | VCCFMADAIZZ002~2 | 2 | - CDAABD CHECK VALVE; ASME CL 600; FLGD RF; CS - OE Status 0 CUST TAG: AJ2:L22JA3PG - L22JA3PG 2" | 1 | ea | 1 | VALVES / IN-LINE ITEMS | 384FC | - | AJ2 | 1
PIPING/FIELD/J10/388F | 1 | 1792-PT-3665_TAP~3/4 | 2020-03-04 | - PRESSURE TRANSMITTER BY INSTRUMENTS - OE Status in model 1 - OE Status in catalog 1 1792 PT 3665_TAP 3/4" | 1 | ea | 1 | FITTINGS | 388F | - | AJ2 | 1
PIPING/FIELD/J13/2002FB | 1 | VGCDHAAAIAZ008~8 | 8 | - GAAADA GATE VALVE; ASME CL 150; FLGD RF; CS; HNDWHL OPR; FULL PORT - OE Status 0 CUST TAG: AB0:L20BA3CD - L20BA3CD 8" | 1 | ea | 1 | VALVES / IN-LINE ITEMS | 2002FB | - | AB0 | 1
PIPING/FIELD/J13/2003FB | 1 | VGCDHAAAIAZ008~8 | 8 | - GAAADA GATE VALVE; ASME CL 150; FLGD RF; CS; HNDWHL OPR; FULL PORT - OE Status 0 CUST TAG: AB0:L20BA3CD - L20BA3CD 8" | 1 | ea | 1 | VALVES / IN-LINE ITEMS | 2003FB | - | AB0 | 1
PIPING/FIELD/J13/2005F | 1 | PBBBXCAAZZACLZ~8 | 8 | - BLNK PDL; ASME B16.48; RF; CL 150; CS PL ASTM A516 GR 70 NORM - L45BA3G 8" | 1 | ea | 1 | FITTINGS | 2005F | - | AB0 | 1
PIPING/FIELD/J13/2006F | 1 | PBBBXCAAZZACLZ~8 | 8 | - BLNK PDL; ASME B16.48; RF; CL 150; CS PL ASTM A516 GR 70 NORM - L45BA3G 8" | 1 | ea | 1 | FITTINGS | 2006F | - | AB0 | 1
PIPING/FIELD/J13/21FA | 1 | 1792-TW-16105~1 1/2 | 1.5 | - THERMOWELL BY INSTRUMENTS - OE Status in model 3 - OE Status in catalog 3 1792 TW 16105 1 1/2" | 1 | ea | 1 | VALVES / IN-LINE ITEMS | 21FA | - | AB0 | 1
PIPING/FIELD/J13/21FB | 1 | 1792-FE-16200~8 | 8 | - ORIFICE PLATE BY INSTRUMENTS - OE Status in model 3 - OE Status in catalog 3 1792 FE 16200 8" | 1 | ea | 1 | VALVES / IN-LINE ITEMS | 21FB | - | AB0 | 1
PIPING/FIELD/J13/21FC | 1 | VG8DJBQAIAZ006~1/2 | 2020-01-02 | - GYAABN GATE VALVE; API CL 800; FNPT; CS; HNDWHL OPR; STD PORT - OE Status 0 CUST TAG: AB0:L20KB0HD - L20KB0HD 1/2" | 1 | ea | 1 | VALVES / IN-LINE ITEMS | 21FC | - | AB0 | 1
PIPING/FIELD/J13/21FD | 1 | VG8DJBQAIAZ006~1/2 | 2020-01-02 | - GYAABN GATE VALVE; API CL 800; FNPT; CS; HNDWHL OPR; STD PORT - OE Status 0 CUST TAG: AB0:L20KB0HD - L20KB0HD 1/2" | 1 | ea | 1 | VALVES / IN-LINE ITEMS | 21FD | - | AB0 | 1
PIPING/FIELD/J13/33FA | 1 | PTBUZZITZZAACZ~1 1/2X3/4 | 1 1/2X3/4 | - BSHG RED; MNPT X FNPT; CL 3000; CS ASTM A105N 1 1/2X3/4" | 1 | ea | 1 | FITTINGS | 33FA | - | AB0 | 1
PIPING/FIELD/J13/33FB | 1 | PTPVAGRTZZAACZ~3/4 | 2020-03-04 | - PLG BARSTOCK; ASME B16.11; ROUND HD; MNPT; CS ASTM A105N - L370BBW 3/4" | 1 | ea | 1 | FITTINGS | 33FB | - | AB0 | 1
PIPING/FIELD/J13/34F | 1 | VGCDHAAAIAZ008~4 | 4 | - GAAADA GATE VALVE; ASME CL 150; FLGD RF; CS; HNDWHL OPR; FULL PORT - OE Status 0 CUST TAG: AB0:L20BA3CD - L20BA3CD 4" | 1 | ea | 1 | VALVES / IN-LINE ITEMS | 34F | - | AB0 | 1
PIPING/FIELD/J13/35FA | 1 | PTBUZZITZZAACZ~1 1/2X3/4 | 1 1/2X3/4 | - BSHG RED; MNPT X FNPT; CL 3000; CS ASTM A105N 1 1/2X3/4" | 1 | ea | 1 | FITTINGS | 35FA | - | AB0 | 1
PIPING/FIELD/J13/35FB | 1 | PTPVAGRTZZAACZ~3/4 | 2020-03-04 | - PLG BARSTOCK; ASME B16.11; ROUND HD; MNPT; CS ASTM A105N - L370BBW 3/4" | 1 | ea | 1 | FITTINGS | 35FB | - | AB0 | 1
PIPING/FIELD/J13/52FA | 1 | PTBUZZITZZIAIZ~1 1/2X3/4 | 1 1/2X3/4 | - BSHG RED; MNPT X FNPT; CL 3000; SS ASTM A182 GR F304/F304L (DUAL-STAMPED) 1 1/2X3/4" | 1 | ea | 1 | FITTINGS | 52FA | - | FB8 | 1
PIPING/FIELD/J13/52FB | 1 | PTPVAGRTZZIAJZ~3/4 | 2020-03-04 | - PLG BARSTOCK; ASME B16.11; ROUND HD; MNPT; SS ASTM A182 GR F316/F316L (DUAL-STAMPED) - L370HBW 3/4" | 1 | ea | 1 | FITTINGS | 52FB | - | FB8 | 1
PIPING/FIELD/J13/56FA | 1 | PTBUZZITZZIAIZ~1 1/2X3/4 | 1 1/2X3/4 | - BSHG RED; MNPT X FNPT; CL 3000; SS ASTM A182 GR F304/F304L (DUAL-STAMPED) 1 1/2X3/4" | 1 | ea | 1 | FITTINGS | 56FA | - | FB8 | 1
PIPING/FIELD/J13/56FB | 1 | PTPVAGRTZZIAJZ~3/4 | 2020-03-04 | - PLG BARSTOCK; ASME B16.11; ROUND HD; MNPT; SS ASTM A182 GR F316/F316L (DUAL-STAMPED) - L370HBW 3/4" | 1 | ea | 1 | FITTINGS | 56FB | - | FB8 | 1
PIPING/FIELD/J13/57F | 1 | PTPVAGRTZZIAJZ~3/4 | 2020-03-04 | - PLG BARSTOCK; ASME B16.11; ROUND HD; MNPT; SS ASTM A182 GR F316/F316L (DUAL-STAMPED) - L370HBW 3/4" | 1 | ea | 1 | FITTINGS | 57F | - | FB8 | 1
PIPING/FIELD/J13/58F | 1 | PGESZZABATWGBZ~6 | 6 | - CPLG STD; GRV; VICT STY 77; STD GSKT; NITRILE; DI ASTM A536 GR 65-45-12 6" | 1 | ea | 1 | FITTINGS | 58F | - | FB8 | 1
PIPING/FIELD/J13/59F | 1 | PGESZZABATWGBZ~6 | 6 | - CPLG STD; GRV; VICT STY 77; STD GSKT; NITRILE; DI ASTM A536 GR 65-45-12 6" | 1 | ea | 1 | FITTINGS | 59F | - | FB8 | 1
PIPING/FIELD/J14/111F | 1 | RO-919~8 | 8 | - RO-919 RESTRICTION ORIFICE PLATE - OE Status 4 8" | 1 | ea | 1 | FITTINGS | 111F | - | N | 1
PIPING/FIELD/J14/112F | 1 | RO-918~8 | 8 | - RO-918 RESTRICTION ORIFICE PLATE - OE Status 4 8" | 1 | ea | 1 | FITTINGS | 112F | - | N | 1
PIPING/FIELD/J14/120F | 1 | PTBHAJJNZZ111Z~1X3/4 | 1X3/4 | - BSHG HEX HD; ASME B16.15; MNPT X RED FNPT; CL 250; AL ASTM B209 ALLOY 6061-T6 1X3/4" | 1 | ea | 1 | FITTINGS | 120F | - | N | 1
PIPING/FIELD/J14/120FA | 1 | VBBDOBQIZLZ002~1 | 1 | - BYGKAD BALL VALVE; API CL 800; FNPT; SS; LVR HDL OPR; FULL PORT - OE Status 0 CUST TAG: 1" | 1 | ea | 1 | VALVES / IN-LINE ITEMS | 120FA | - | N | 1
PIPING/FIELD/J14/120FB | 1 | 1792-FE-3345~3/4 | 2020-03-04 | - FLOW TRANSMITTER BY INSTRUMENTS - OE Status in model 1 - OE Status in catalog 1 1792 FE 3345 3/4" | 1 | ea | 1 | VALVES / IN-LINE ITEMS | 120FB | - | N | 1
PIPING/FIELD/J14/121F | 1 | 1792-HV-3345~8 | 8 | - BUTTERFLY VALVE BY INSTRUMENTS - OE Status in model 3 - OE Status in catalog 3 1792 HV 3345 8" | 1 | ea | 1 | VALVES / IN-LINE ITEMS | 121F | - | N | 1
PIPING/FIELD/J14/122F | 1 | PTBHAJJNZZ111Z~1X3/4 | 1X3/4 | - BSHG HEX HD; ASME B16.15; MNPT X RED FNPT; CL 250; AL ASTM B209 ALLOY 6061-T6 1X3/4" | 1 | ea | 1 | FITTINGS | 122F | - | N | 1
PIPING/FIELD/J14/122FA | 1 | VBBDOBQIZLZ002~1 | 1 | - BYGKAD BALL VALVE; API CL 800; FNPT; SS; LVR HDL OPR; FULL PORT - OE Status 0 CUST TAG: 1" | 1 | ea | 1 | VALVES / IN-LINE ITEMS | 122FA | - | N | 1
PIPING/FIELD/J14/122FB | 1 | 1792-FE-3346~3/4 | 2020-03-04 | - FLOW TRANSMITTER BY INSTRUMENTS - OE Status in model 1 - OE Status in catalog 1 1792 FE 3346 3/4" | 1 | ea | 1 | VALVES / IN-LINE ITEMS | 122FB | - | N | 1
PIPING/FIELD/J14/123F | 1 | 1792-HV-3346~8 | 8 | - BUTTERFLY VALVE BY INSTRUMENTS - OE Status in model 3 - OE Status in catalog 3 1792 HV 3346 8" | 1 | ea | 1 | VALVES / IN-LINE ITEMS | 123F | - | N | 1
PIPING/FIELD/J14/124F | 1 | PTBHAJJNZZ111Z~1X3/4 | 1X3/4 | - BSHG HEX HD; ASME B16.15; MNPT X RED FNPT; CL 250; AL ASTM B209 ALLOY 6061-T6 1X3/4" | 1 | ea | 1 | FITTINGS | 124F | - | N | 1
PIPING/FIELD/J14/124FA | 1 | VBBDOBQIZLZ002~1 | 1 | - BYGKAD BALL VALVE; API CL 800; FNPT; SS; LVR HDL OPR; FULL PORT - OE Status 0 CUST TAG: 1" | 1 | ea | 1 | VALVES / IN-LINE ITEMS | 124FA | - | N | 1
PIPING/FIELD/J14/124FB | 1 | 1792-FE-3347~3/4 | 2020-03-04 | - FLOW TRANSMITTER BY INSTRUMENTS - OE Status in model 1 - OE Status in catalog 1 1792 FE 3347 3/4" | 1 | ea | 1 | VALVES / IN-LINE ITEMS | 124FB | - | N | 1
PIPING/FIELD/J14/125F | 1 | 1792-HV-3347~8 | 8 | - BUTTERFLY VALVE BY INSTRUMENTS - OE Status in model 3 - OE Status in catalog 3 1792 HV 3347 8" | 1 | ea | 1 | VALVES / IN-LINE ITEMS | 125F | - | N | 1
PIPING/FIELD/J14/126F | 1 | PTBHAJJNZZ111Z~1X3/4 | 1X3/4 | - BSHG HEX HD; ASME B16.15; MNPT X RED FNPT; CL 250; AL ASTM B209 ALLOY 6061-T6 1X3/4" | 1 | ea | 1 | FITTINGS | 126F | - | N | 1
PIPING/FIELD/J14/126FA | 1 | 1792-FE-3348~3/4 | 2020-03-04 | - FLOW TRANSMITTER BY INSTRUMENTS - OE Status in model 1 - OE Status in catalog 1 1792 FE 3348 3/4" | 1 | ea | 1 | VALVES / IN-LINE ITEMS | 126FA | - | N | 1
PIPING/FIELD/J14/127F | 1 | 1792-HV-3348~8 | 8 | - BUTTERFLY VALVE BY INSTRUMENTS - OE Status in model 3 - OE Status in catalog 3 1792 HV 3348 8" | 1 | ea | 1 | VALVES / IN-LINE ITEMS | 127F | - | N | 1
PIPING/FIELD/J14/128F | 1 | PTBHAJJNZZ111Z~1X3/4 | 1X3/4 | - BSHG HEX HD; ASME B16.15; MNPT X RED FNPT; CL 250; AL ASTM B209 ALLOY 6061-T6 1X3/4" | 1 | ea | 1 | FITTINGS | 128F | - | N | 1
PIPING/FIELD/J14/128FA | 1 | VBBDOBQIZLZ002~1 | 1 | - BYGKAD BALL VALVE; API CL 800; FNPT; SS; LVR HDL OPR; FULL PORT - OE Status 0 CUST TAG: 1" | 1 | ea | 1 | VALVES / IN-LINE ITEMS | 128FA | - | N | 1
PIPING/FIELD/J14/128FB | 1 | 1792-FE-3349~3/4 | 2020-03-04 | - FLOW TRANSMITTER BY INSTRUMENTS - OE Status in model 1 - OE Status in catalog 1 1792 FE 3349 3/4" | 1 | ea | 1 | VALVES / IN-LINE ITEMS | 128FB | - | N | 1
PIPING/FIELD/J14/129F | 1 | 1792-HV-3349~8 | 8 | - BUTTERFLY VALVE BY INSTRUMENTS - OE Status in model 3 - OE Status in catalog 3 1792 HV 3349 8" | 1 | ea | 1 | VALVES / IN-LINE ITEMS | 129F | - | N | 1
PIPING/FIELD/J14/130F | 1 | PTBHAJJNZZ111Z~1X3/4 | 1X3/4 | - BSHG HEX HD; ASME B16.15; MNPT X RED FNPT; CL 250; AL ASTM B209 ALLOY 6061-T6 1X3/4" | 1 | ea | 1 | FITTINGS | 130F | - | N | 1
PIPING/FIELD/J14/130FA | 1 | VBBDOBQIZLZ002~1 | 1 | - BYGKAD BALL VALVE; API CL 800; FNPT; SS; LVR HDL OPR; FULL PORT - OE Status 0 CUST TAG: 1" | 1 | ea | 1 | VALVES / IN-LINE ITEMS | 130FA | - | N | 1
PIPING/FIELD/J14/130FB | 1 | 1792-FE-3350~3/4 | 2020-03-04 | - FLOW TRANSMITTER BY INSTRUMENTS - OE Status in model 1 - OE Status in catalog 1 1792 FE 3350 3/4" | 1 | ea | 1 | VALVES / IN-LINE ITEMS | 130FB | - | N | 1
PIPING/FIELD/J14/131F | 1 | 1792-HV-3350~8 | 8 | - BUTTERFLY VALVE BY INSTRUMENTS - OE Status in model 3 - OE Status in catalog 3 1792 HV 3350 8" | 1 | ea | 1 | VALVES / IN-LINE ITEMS | 131F | - | N | 1
PIPING/FIELD/J14/132F | 1 | PTBHAJJNZZ111Z~1X3/4 | 1X3/4 | - BSHG HEX HD; ASME B16.15; MNPT X RED FNPT; CL 250; AL ASTM B209 ALLOY 6061-T6 1X3/4" | 1 | ea | 1 | FITTINGS | 132F | - | N | 1
PIPING/FIELD/J14/132FA | 1 | VBBDOBQIZLZ002~1 | 1 | - BYGKAD BALL VALVE; API CL 800; FNPT; SS; LVR HDL OPR; FULL PORT - OE Status 0 CUST TAG: 1" | 1 | ea | 1 | VALVES / IN-LINE ITEMS | 132FA | - | N | 1
PIPING/FIELD/J14/132FB | 1 | 1792-FE-3351~3/4 | 2020-03-04 | - FLOW TRANSMITTER BY INSTRUMENTS - OE Status in model 1 - OE Status in catalog 1 1792 FE 3351 3/4" | 1 | ea | 1 | VALVES / IN-LINE ITEMS | 132FB | - | N | 1
PIPING/FIELD/J14/133F | 1 | 1792-HV-3351~8 | 8 | - BUTTERFLY VALVE BY INSTRUMENTS - OE Status in model 3 - OE Status in catalog 3 1792 HV 3351 8" | 1 | ea | 1 | VALVES / IN-LINE ITEMS | 133F | - | N | 1
PIPING/FIELD/J14/134F | 1 | PTBHAJJNZZ111Z~1X3/4 | 1X3/4 | - BSHG HEX HD; ASME B16.15; MNPT X RED FNPT; CL 250; AL ASTM B209 ALLOY 6061-T6 1X3/4" | 1 | ea | 1 | FITTINGS | 134F | - | N | 1
PIPING/FIELD/J14/134FA | 1 | VBBDOBQIZLZ002~1 | 1 | - BYGKAD BALL VALVE; API CL 800; FNPT; SS; LVR HDL OPR; FULL PORT - OE Status 0 CUST TAG: 1" | 1 | ea | 1 | VALVES / IN-LINE ITEMS | 134FA | - | N | 1
PIPING/FIELD/J14/134FB | 1 | 1792-FE-3352~3/4 | 2020-03-04 | - FLOW TRANSMITTER BY INSTRUMENTS - OE Status in model 1 - OE Status in catalog 1 1792 FE 3352 3/4" | 1 | ea | 1 | VALVES / IN-LINE ITEMS | 134FB | - | N | 1
PIPING/FIELD/J14/135F | 1 | 1792-HV-3352~8 | 8 | - BUTTERFLY VALVE BY INSTRUMENTS - OE Status in model 3 - OE Status in catalog 3 1792 HV 3352 8" | 1 | ea | 1 | VALVES / IN-LINE ITEMS | 135F | - | N | 1
PIPING/FIELD/J14/136F | 1 | PTBHAJJNZZ111Z~1X3/4 | 1X3/4 | - BSHG HEX HD; ASME B16.15; MNPT X RED FNPT; CL 250; AL ASTM B209 ALLOY 6061-T6 1X3/4" | 1 | ea | 1 | FITTINGS | 136F | - | N | 1
PIPING/FIELD/J14/136FA | 1 | VBBDOBQIZLZ002~1 | 1 | - BYGKAD BALL VALVE; API CL 800; FNPT; SS; LVR HDL OPR; FULL PORT - OE Status 0 CUST TAG: 1" | 1 | ea | 1 | VALVES / IN-LINE ITEMS | 136FA | - | N | 1
PIPING/FIELD/J14/136FB | 1 | 1792-FE-3318~3/4 | 2020-03-04 | - FLOW TRANSMITTER BY INSTRUMENTS - OE Status in model 1 - OE Status in catalog 1 1792 FE 3318 3/4" | 1 | ea | 1 | VALVES / IN-LINE ITEMS | 136FB | - | N | 1
PIPING/FIELD/J14/137F | 1 | 1792-HV-3318~8 | 8 | - BUTTERFLY VALVE BY INSTRUMENTS - OE Status in model 3 - OE Status in catalog 3 1792 HV 3318 8" | 1 | ea | 1 | VALVES / IN-LINE ITEMS | 137F | - | N | 1
PIPING/FIELD/J14/138F | 1 | PTBHAJJNZZ111Z~1X3/4 | 1X3/4 | - BSHG HEX HD; ASME B16.15; MNPT X RED FNPT; CL 250; AL ASTM B209 ALLOY 6061-T6 1X3/4" | 1 | ea | 1 | FITTINGS | 138F | - | N | 1
PIPING/FIELD/J14/138FA | 1 | VBBDOBQIZLZ002~1 | 1 | - BYGKAD BALL VALVE; API CL 800; FNPT; SS; LVR HDL OPR; FULL PORT - OE Status 0 CUST TAG: 1" | 1 | ea | 1 | VALVES / IN-LINE ITEMS | 138FA | - | N | 1
PIPING/FIELD/J14/138FB | 1 | 1792-FE-3319~3/4 | 2020-03-04 | - FLOW TRANSMITTER BY INSTRUMENTS - OE Status in model 1 - OE Status in catalog 1 1792 FE 3319 3/4" | 1 | ea | 1 | VALVES / IN-LINE ITEMS | 138FB | - | N | 1
PIPING/FIELD/J14/139F | 1 | 1792-HV-3319~8 | 8 | - BUTTERFLY VALVE BY INSTRUMENTS - OE Status in model 3 - OE Status in catalog 3 1792 HV 3319 8" | 1 | ea | 1 | VALVES / IN-LINE ITEMS | 139F | - | N | 1
PIPING/FIELD/J14/140F | 1 | PTBHAJJNZZ111Z~1X3/4 | 1X3/4 | - BSHG HEX HD; ASME B16.15; MNPT X RED FNPT; CL 250; AL ASTM B209 ALLOY 6061-T6 1X3/4" | 1 | ea | 1 | FITTINGS | 140F | - | N | 1
PIPING/FIELD/J14/140FA | 1 | VBBDOBQIZLZ002~1 | 1 | - BYGKAD BALL VALVE; API CL 800; FNPT; SS; LVR HDL OPR; FULL PORT - OE Status 0 CUST TAG: 1" | 1 | ea | 1 | VALVES / IN-LINE ITEMS | 140FA | - | N | 1
PIPING/FIELD/J14/140FB | 1 | 1792-FE-3320~3/4 | 2020-03-04 | - FLOW TRANSMITTER BY INSTRUMENTS - OE Status in model 1 - OE Status in catalog 1 1792 FE 3320 3/4" | 1 | ea | 1 | VALVES / IN-LINE ITEMS | 140FB | - | N | 1
PIPING/FIELD/J14/141F | 1 | 1792-HV-3320~8 | 8 | - BUTTERFLY VALVE BY INSTRUMENTS - OE Status in model 3 - OE Status in catalog 3 1792 HV 3320 8" | 1 | ea | 1 | VALVES / IN-LINE ITEMS | 141F | - | N | 1
PIPING/FIELD/J14/142F | 1 | PTBHAJJNZZ111Z~1X3/4 | 1X3/4 | - BSHG HEX HD; ASME B16.15; MNPT X RED FNPT; CL 250; AL ASTM B209 ALLOY 6061-T6 1X3/4" | 1 | ea | 1 | FITTINGS | 142F | - | N | 1
PIPING/FIELD/J14/142FA | 1 | VBBDOBQIZLZ002~1 | 1 | - BYGKAD BALL VALVE; API CL 800; FNPT; SS; LVR HDL OPR; FULL PORT - OE Status 0 CUST TAG: 1" | 1 | ea | 1 | VALVES / IN-LINE ITEMS | 142FA | - | N | 1
PIPING/FIELD/J14/142FB | 1 | 1792-FE-3321~3/4 | 2020-03-04 | - FLOW TRANSMITTER BY INSTRUMENTS - OE Status in model 1 - OE Status in catalog 1 1792 FE 3321 3/4" | 1 | ea | 1 | VALVES / IN-LINE ITEMS | 142FB | - | N | 1
PIPING/FIELD/J14/143F | 1 | 1792-HV-3321~8 | 8 | - BUTTERFLY VALVE BY INSTRUMENTS - OE Status in model 3 - OE Status in catalog 3 1792 HV 3321 8" | 1 | ea | 1 | VALVES / IN-LINE ITEMS | 143F | - | N | 1
PIPING/FIELD/J14/144F | 1 | PTBHAJJNZZ111Z~1X3/4 | 1X3/4 | - BSHG HEX HD; ASME B16.15; MNPT X RED FNPT; CL 250; AL ASTM B209 ALLOY 6061-T6 1X3/4" | 1 | ea | 1 | FITTINGS | 144F | - | N | 1
PIPING/FIELD/J14/144FA | 1 | VBBDOBQIZLZ002~1 | 1 | - BYGKAD BALL VALVE; API CL 800; FNPT; SS; LVR HDL OPR; FULL PORT - OE Status 0 CUST TAG: 1" | 1 | ea | 1 | VALVES / IN-LINE ITEMS | 144FA | - | N | 1
PIPING/FIELD/J14/144FB | 1 | 1792-FE-3324~3/4 | 2020-03-04 | - FLOW TRANSMITTER BY INSTRUMENTS - OE Status in model 1 - OE Status in catalog 1 1792 FE 3324 3/4" | 1 | ea | 1 | VALVES / IN-LINE ITEMS | 144FB | - | N | 1
PIPING/FIELD/J14/145F | 1 | 1792-HV-3324~8 | 8 | - BUTTERFLY VALVE BY INSTRUMENTS - OE Status in model 1 - OE Status in catalog 3 1792 HV 3324 8" | 1 | ea | 1 | VALVES / IN-LINE ITEMS | 145F | - | N | 1
PIPING/FIELD/J14/146F | 1 | PTBHAJJNZZ111Z~1X3/4 | 1X3/4 | - BSHG HEX HD; ASME B16.15; MNPT X RED FNPT; CL 250; AL ASTM B209 ALLOY 6061-T6 1X3/4" | 1 | ea | 1 | FITTINGS | 146F | - | N | 1
PIPING/FIELD/J14/146FA | 1 | VBBDOBQIZLZ002~1 | 1 | - BYGKAD BALL VALVE; API CL 800; FNPT; SS; LVR HDL OPR; FULL PORT - OE Status 0 CUST TAG: 1" | 1 | ea | 1 | VALVES / IN-LINE ITEMS | 146FA | - | N | 1
PIPING/FIELD/J14/146FB | 1 | 1792-FE-3325~3/4 | 2020-03-04 | - FLOW TRANSMITTER BY INSTRUMENTS - OE Status in model 1 - OE Status in catalog 1 1792 FE 3325 3/4" | 1 | ea | 1 | VALVES / IN-LINE ITEMS | 146FB | - | N | 1
PIPING/FIELD/J14/147F | 1 | 1792-HV-3325~8 | 8 | - BUTTERFLY VALVE BY INSTRUMENTS - OE Status in model 1 - OE Status in catalog 3 1792 HV 3325 8" | 1 | ea | 1 | VALVES / IN-LINE ITEMS | 147F | - | N | 1
PIPING/FIELD/J14/148F | 1 | PTBHAJJNZZ111Z~1X3/4 | 1X3/4 | - BSHG HEX HD; ASME B16.15; MNPT X RED FNPT; CL 250; AL ASTM B209 ALLOY 6061-T6 1X3/4" | 1 | ea | 1 | FITTINGS | 148F | - | N | 1
PIPING/FIELD/J14/148FA | 1 | VBBDOBQIZLZ002~1 | 1 | - BYGKAD BALL VALVE; API CL 800; FNPT; SS; LVR HDL OPR; FULL PORT - OE Status 0 CUST TAG: 1" | 1 | ea | 1 | VALVES / IN-LINE ITEMS | 148FA | - | N | 1
PIPING/FIELD/J14/148FB | 1 | 1792-FE-3326~3/4 | 2020-03-04 | - FLOW TRANSMITTER BY INSTRUMENTS - OE Status in model 1 - OE Status in catalog 1 1792 FE 3326 3/4" | 1 | ea | 1 | VALVES / IN-LINE ITEMS | 148FB | - | N | 1
PIPING/FIELD/J14/149F | 1 | 1792-HV-3326~8 | 8 | - BUTTERFLY VALVE BY INSTRUMENTS - OE Status in model 1 - OE Status in catalog 3 1792 HV 3326 8" | 1 | ea | 1 | VALVES / IN-LINE ITEMS | 149F | - | N | 1
PIPING/FIELD/J14/150F | 1 | PTBHAJJNZZ111Z~1X3/4 | 1X3/4 | - BSHG HEX HD; ASME B16.15; MNPT X RED FNPT; CL 250; AL ASTM B209 ALLOY 6061-T6 1X3/4" | 1 | ea | 1 | FITTINGS | 150F | - | N | 1
PIPING/FIELD/J14/150FA | 1 | VBBDOBQIZLZ002~1 | 1 | - BYGKAD BALL VALVE; API CL 800; FNPT; SS; LVR HDL OPR; FULL PORT - OE Status 0 CUST TAG: 1" | 1 | ea | 1 | VALVES / IN-LINE ITEMS | 150FA | - | N | 1
PIPING/FIELD/J14/150FB | 1 | 1792-FE-3327~3/4 | 2020-03-04 | - FLOW TRANSMITTER BY INSTRUMENTS - OE Status in model 1 - OE Status in catalog 3 1792 FE 3327 3/4" | 1 | ea | 1 | VALVES / IN-LINE ITEMS | 150FB | - | N | 1
PIPING/FIELD/J14/151F | 1 | 1792-HV-3327~8 | 8 | - BUTTERFLY VALVE BY INSTRUMENTS - OE Status in model 1 - OE Status in catalog 3 1792 HV 3327 8" | 1 | ea | 1 | VALVES / IN-LINE ITEMS | 151F | - | N | 1
PIPING/FIELD/J14/152F | 1 | PTBHAJJNZZ111Z~1X3/4 | 1X3/4 | - BSHG HEX HD; ASME B16.15; MNPT X RED FNPT; CL 250; AL ASTM B209 ALLOY 6061-T6 1X3/4" | 1 | ea | 1 | FITTINGS | 152F | - | N | 1
PIPING/FIELD/J14/152FA | 1 | VBBDOBQIZLZ002~1 | 1 | - BYGKAD BALL VALVE; API CL 800; FNPT; SS; LVR HDL OPR; FULL PORT - OE Status 0 CUST TAG: 1" | 1 | ea | 1 | VALVES / IN-LINE ITEMS | 152FA | - | N | 1
PIPING/FIELD/J14/152FB | 1 | 1792-FE-3328~3/4 | 2020-03-04 | - FLOW TRANSMITTER BY INSTRUMENTS - OE Status in model 1 - OE Status in catalog 1 1792 FE 3328 3/4" | 1 | ea | 1 | VALVES / IN-LINE ITEMS | 152FB | - | N | 1
PIPING/FIELD/J14/153F | 1 | 1792-HV-3328~8 | 8 | - BUTTERFLY VALVE BY INSTRUMENTS - OE Status in model 1 - OE Status in catalog 3 1792 HV 3328 8" | 1 | ea | 1 | VALVES / IN-LINE ITEMS | 153F | - | N | 1
PIPING/FIELD/J14/154F | 1 | PTBHAJJNZZ111Z~1X3/4 | 1X3/4 | - BSHG HEX HD; ASME B16.15; MNPT X RED FNPT; CL 250; AL ASTM B209 ALLOY 6061-T6 1X3/4" | 1 | ea | 1 | FITTINGS | 154F | - | N | 1
PIPING/FIELD/J14/154FA | 1 | VBBDOBQIZLZ002~1 | 1 | - BYGKAD BALL VALVE; API CL 800; FNPT; SS; LVR HDL OPR; FULL PORT - OE Status 0 CUST TAG: 1" | 1 | ea | 1 | VALVES / IN-LINE ITEMS | 154FA | - | N | 1
PIPING/FIELD/J14/154FB | 1 | 1792-FE-3329~3/4 | 2020-03-04 | - FLOW TRANSMITTER BY INSTRUMENTS - OE Status in model 1 - OE Status in catalog 1 1792 FE 3329 3/4" | 1 | ea | 1 | VALVES / IN-LINE ITEMS | 154FB | - | N | 1
PIPING/FIELD/J14/155F | 1 | 1792-HV-3329~8 | 8 | - BUTTERFLY VALVE BY INSTRUMENTS - OE Status in model 1 - OE Status in catalog 3 1792 HV 3329 8" | 1 | ea | 1 | VALVES / IN-LINE ITEMS | 155F | - | N | 1
PIPING/FIELD/J14/156F | 1 | PTBHAJJNZZ111Z~1X3/4 | 1X3/4 | - BSHG HEX HD; ASME B16.15; MNPT X RED FNPT; CL 250; AL ASTM B209 ALLOY 6061-T6 1X3/4" | 1 | ea | 1 | FITTINGS | 156F | - | N | 1
PIPING/FIELD/J14/156FA | 1 | VBBDOBQIZLZ002~1 | 1 | - BYGKAD BALL VALVE; API CL 800; FNPT; SS; LVR HDL OPR; FULL PORT - OE Status 0 CUST TAG: 1" | 1 | ea | 1 | VALVES / IN-LINE ITEMS | 156FA | - | N | 1
PIPING/FIELD/J14/156FB | 1 | 1792-FE-3330~3/4 | 2020-03-04 | - FLOW TRANSMITTER BY INSTRUMENTS - OE Status in model 1 - OE Status in catalog 3 1792 FE 3330 3/4" | 1 | ea | 1 | VALVES / IN-LINE ITEMS | 156FB | - | N | 1
PIPING/FIELD/J14/157F | 1 | 1792-HV-3330~8 | 8 | - BUTTERFLY VALVE BY INSTRUMENTS - OE Status in model 3 - OE Status in catalog 3 1792 HV 3330 8" | 1 | ea | 1 | VALVES / IN-LINE ITEMS | 157F | - | N | 1
PIPING/FIELD/J14/158F | 1 | PTBHAJJNZZ111Z~1X3/4 | 1X3/4 | - BSHG HEX HD; ASME B16.15; MNPT X RED FNPT; CL 250; AL ASTM B209 ALLOY 6061-T6 1X3/4" | 1 | ea | 1 | FITTINGS | 158F | - | N | 1
PIPING/FIELD/J14/158FA | 1 | VBBDOBQIZLZ002~1 | 1 | - BYGKAD BALL VALVE; API CL 800; FNPT; SS; LVR HDL OPR; FULL PORT - OE Status 0 CUST TAG: 1" | 1 | ea | 1 | VALVES / IN-LINE ITEMS | 158FA | - | N | 1
PIPING/FIELD/J14/158FB | 1 | 1792-FE-3337~3/4 | 2020-03-04 | - FLOW TRANSMITTER BY INSTRUMENTS - OE Status in model 1 - OE Status in catalog 1 1792 FE 3337 3/4" | 1 | ea | 1 | VALVES / IN-LINE ITEMS | 158FB | - | N | 1
PIPING/FIELD/J14/159F | 1 | 1792-HV-3337~8 | 8 | - BUTTERFLY VALVE BY INSTRUMENTS - OE Status in model 1 - OE Status in catalog 3 1792 HV 3337 8" | 1 | ea | 1 | VALVES / IN-LINE ITEMS | 159F | - | N | 1
PIPING/FIELD/J14/160F | 1 | PTBHAJJNZZ111Z~1X3/4 | 1X3/4 | - BSHG HEX HD; ASME B16.15; MNPT X RED FNPT; CL 250; AL ASTM B209 ALLOY 6061-T6 1X3/4" | 1 | ea | 1 | FITTINGS | 160F | - | N | 1
PIPING/FIELD/J14/160FA | 1 | VBBDOBQIZLZ002~1 | 1 | - BYGKAD BALL VALVE; API CL 800; FNPT; SS; LVR HDL OPR; FULL PORT - OE Status 0 CUST TAG: 1" | 1 | ea | 1 | VALVES / IN-LINE ITEMS | 160FA | - | N | 1
PIPING/FIELD/J14/160FB | 1 | 1792-FE-3338~3/4 | 2020-03-04 | - FLOW TRANSMITTER BY INSTRUMENTS - OE Status in model 1 - OE Status in catalog 1 1792 FE 3338 3/4" | 1 | ea | 1 | VALVES / IN-LINE ITEMS | 160FB | - | N | 1
PIPING/FIELD/J14/161F | 1 | 1792-HV-3338~8 | 8 | - BUTTERFLY VALVE BY INSTRUMENTS - OE Status in model 1 - OE Status in catalog 3 1792 HV 3338 8" | 1 | ea | 1 | VALVES / IN-LINE ITEMS | 161F | - | N | 1
PIPING/FIELD/J14/162F | 1 | PTBHAJJNZZ111Z~1X3/4 | 1X3/4 | - BSHG HEX HD; ASME B16.15; MNPT X RED FNPT; CL 250; AL ASTM B209 ALLOY 6061-T6 1X3/4" | 1 | ea | 1 | FITTINGS | 162F | - | N | 1
PIPING/FIELD/J14/162FA | 1 | VBBDOBQIZLZ002~1 | 1 | - BYGKAD BALL VALVE; API CL 800; FNPT; SS; LVR HDL OPR; FULL PORT - OE Status 0 CUST TAG: 1" | 1 | ea | 1 | VALVES / IN-LINE ITEMS | 162FA | - | N | 1
PIPING/FIELD/J14/162FB | 1 | 1792-FE-3339~3/4 | 2020-03-04 | - FLOW TRANSMITTER BY INSTRUMENTS - OE Status in model 1 - OE Status in catalog 1 1792 FE 3339 3/4" | 1 | ea | 1 | VALVES / IN-LINE ITEMS | 162FB | - | N | 1
PIPING/FIELD/J14/163F | 1 | 1792-HV-3339~8 | 8 | - BUTTERFLY VALVE BY INSTRUMENTS - OE Status in model 1 - OE Status in catalog 3 1792 HV 3339 8" | 1 | ea | 1 | VALVES / IN-LINE ITEMS | 163F | - | N | 1
PIPING/FIELD/J14/164F | 1 | PTBHAJJNZZ111Z~1X3/4 | 1X3/4 | - BSHG HEX HD; ASME B16.15; MNPT X RED FNPT; CL 250; AL ASTM B209 ALLOY 6061-T6 1X3/4" | 1 | ea | 1 | FITTINGS | 164F | - | N | 1
PIPING/FIELD/J14/164FA | 1 | VBBDOBQIZLZ002~1 | 1 | - BYGKAD BALL VALVE; API CL 800; FNPT; SS; LVR HDL OPR; FULL PORT - OE Status 0 CUST TAG: 1" | 1 | ea | 1 | VALVES / IN-LINE ITEMS | 164FA | - | N | 1
PIPING/FIELD/J14/164FB | 1 | 1792-FE-3340~3/4 | 2020-03-04 | - FLOW TRANSMITTER BY INSTRUMENTS - OE Status in model 1 - OE Status in catalog 1 1792 FE 3340 3/4" | 1 | ea | 1 | VALVES / IN-LINE ITEMS | 164FB | - | N | 1
PIPING/FIELD/J14/165F | 1 | 1792-HV-3340~8 | 8 | - BUTTERFLY VALVE BY INSTRUMENTS - OE Status in model 1 - OE Status in catalog 3 1792 HV 3340 8" | 1 | ea | 1 | VALVES / IN-LINE ITEMS | 165F | - | N | 1
PIPING/FIELD/J14/166F | 1 | PTBHAJJNZZ111Z~1X3/4 | 1X3/4 | - BSHG HEX HD; ASME B16.15; MNPT X RED FNPT; CL 250; AL ASTM B209 ALLOY 6061-T6 1X3/4" | 1 | ea | 1 | FITTINGS | 166F | - | N | 1
PIPING/FIELD/J14/166FA | 1 | VBBDOBQIZLZ002~1 | 1 | - BYGKAD BALL VALVE; API CL 800; FNPT; SS; LVR HDL OPR; FULL PORT - OE Status 0 CUST TAG: 1" | 1 | ea | 1 | VALVES / IN-LINE ITEMS | 166FA | - | N | 1
PIPING/FIELD/J14/166FB | 1 | 1792-FE-3341~3/4 | 2020-03-04 | - FLOW TRANSMITTER BY INSTRUMENTS - OE Status in model 1 - OE Status in catalog 1 1792 FE 3341 3/4" | 1 | ea | 1 | VALVES / IN-LINE ITEMS | 166FB | - | N | 1
PIPING/FIELD/J14/167F | 1 | 1792-HV-3341~8 | 8 | - BUTTERFLY VALVE BY INSTRUMENTS - OE Status in model 1 - OE Status in catalog 3 1792 HV 3341 8" | 1 | ea | 1 | VALVES / IN-LINE ITEMS | 167F | - | N | 1
PIPING/FIELD/J14/168F | 1 | PTBHAJJNZZ111Z~1X3/4 | 1X3/4 | - BSHG HEX HD; ASME B16.15; MNPT X RED FNPT; CL 250; AL ASTM B209 ALLOY 6061-T6 1X3/4" | 1 | ea | 1 | FITTINGS | 168F | - | N | 1
PIPING/FIELD/J14/168FA | 1 | VBBDOBQIZLZ002~1 | 1 | - BYGKAD BALL VALVE; API CL 800; FNPT; SS; LVR HDL OPR; FULL PORT - OE Status 0 CUST TAG: 1" | 1 | ea | 1 | VALVES / IN-LINE ITEMS | 168FA | - | N | 1
PIPING/FIELD/J14/168FB | 1 | 1792-FE-3342~3/4 | 2020-03-04 | - FLOW TRANSMITTER BY INSTRUMENTS - OE Status in model 1 - OE Status in catalog 1 1792 FE 3342 3/4" | 1 | ea | 1 | VALVES / IN-LINE ITEMS | 168FB | - | N | 1
PIPING/FIELD/J14/169F | 1 | 1792-HV-3342~8 | 8 | - BUTTERFLY VALVE BY INSTRUMENTS - OE Status in model 1 - OE Status in catalog 3 1792 HV 3342 8" | 1 | ea | 1 | VALVES / IN-LINE ITEMS | 169F | - | N | 1
PIPING/FIELD/J14/170F | 1 | PTBHAJJNZZ111Z~1X3/4 | 1X3/4 | - BSHG HEX HD; ASME B16.15; MNPT X RED FNPT; CL 250; AL ASTM B209 ALLOY 6061-T6 1X3/4" | 1 | ea | 1 | FITTINGS | 170F | - | N | 1
PIPING/FIELD/J14/170FA | 1 | VBBDOBQIZLZ002~1 | 1 | - BYGKAD BALL VALVE; API CL 800; FNPT; SS; LVR HDL OPR; FULL PORT - OE Status 0 CUST TAG: 1" | 1 | ea | 1 | VALVES / IN-LINE ITEMS | 170FA | - | N | 1
PIPING/FIELD/J14/170FB | 1 | 1792-FE-3343~3/4 | 2020-03-04 | - FLOW TRANSMITTER BY INSTRUMENTS - OE Status in model 1 - OE Status in catalog 1 1792 FE 3343 3/4" | 1 | ea | 1 | VALVES / IN-LINE ITEMS | 170FB | - | N | 1
PIPING/FIELD/J14/171F | 1 | 1792-HV-3343~8 | 8 | - BUTTERFLY VALVE BY INSTRUMENTS - OE Status in model 3 - OE Status in catalog 3 1792 HV 3343 8" | 1 | ea | 1 | VALVES / IN-LINE ITEMS | 171F | - | N | 1
PIPING/FIELD/J14/172F | 1 | PTBHAJJNZZ111Z~1X3/4 | 1X3/4 | - BSHG HEX HD; ASME B16.15; MNPT X RED FNPT; CL 250; AL ASTM B209 ALLOY 6061-T6 1X3/4" | 1 | ea | 1 | FITTINGS | 172F | - | N | 1
PIPING/FIELD/J14/172FA | 1 | VBBDOBQIZLZ002~1 | 1 | - BYGKAD BALL VALVE; API CL 800; FNPT; SS; LVR HDL OPR; FULL PORT - OE Status 0 CUST TAG: 1" | 1 | ea | 1 | VALVES / IN-LINE ITEMS | 172FA | - | N | 1
PIPING/FIELD/J14/172FB | 1 | 1792-FE-3344~3/4 | 2020-03-04 | - FLOW TRANSMITTER BY INSTRUMENTS - OE Status in model 1 - OE Status in catalog 1 1792 FE 3344 3/4" | 1 | ea | 1 | VALVES / IN-LINE ITEMS | 172FB | - | N | 1
PIPING/FIELD/J14/173F | 1 | 1792-HV-3344~8 | 8 | - BUTTERFLY VALVE BY INSTRUMENTS - OE Status in model 3 - OE Status in catalog 3 1792 HV 3344 8" | 1 | ea | 1 | VALVES / IN-LINE ITEMS | 173F | - | N | 1
PIPING/FIELD/J14/2066F | 1 | RO-910~6 | 6 | - RO-910 RESTRICTION ORIFICE PLATE - OE Status 4 6" | 1 | ea | 1 | FITTINGS | 2066F | - | GSD | 1
PIPING/FIELD/J14/2067F | 1 | RO-911~6 | 6 | - RO-911 RESTRICTION ORIFICE PLATE - OE Status 4 6" | 1 | ea | 1 | FITTINGS | 2067F | - | GSD | 1
PIPING/FIELD/J14/2068F | 1 | RO-912~6 | 6 | - RO-912 RESTRICTION ORIFICE PLATE - OE Status 4 6" | 1 | ea | 1 | FITTINGS | 2068F | - | GSD | 1
PIPING/FIELD/J14/2069F | 1 | RO-913~6 | 6 | - RO-913 RESTRICTION ORIFICE PLATE - OE Status 4 6" | 1 | ea | 1 | FITTINGS | 2069F | - | GSD | 1
PIPING/FIELD/J14/2070F | 1 | RO-914~6 | 6 | - RO-914 RESTRICTION ORIFICE PLATE - OE Status 4 6" | 1 | ea | 1 | FITTINGS | 2070F | - | GSD | 1
PIPING/FIELD/J14/2071F | 1 | RO-915~6 | 6 | - RO-915 RESTRICTION ORIFICE PLATE - OE Status 4 6" | 1 | ea | 1 | FITTINGS | 2071F | - | GSD | 1
PIPING/FIELD/J14/2072F | 1 | RO-916~6 | 6 | - RO-916 RESTRICTION ORIFICE PLATE - OE Status 4 6" | 1 | ea | 1 | FITTINGS | 2072F | - | GSD | 1
PIPING/FIELD/J14/2073F | 1 | RO-917~6 | 6 | - RO-917 RESTRICTION ORIFICE PLATE - OE Status 4 6" | 1 | ea | 1 | FITTINGS | 2073F | - | GSD | 1
PIPING/FIELD/J14/2075F | 1 | 1792-LE-3210~6 | 6 | - LEVEL TRANSMITTER BY INSTRUMENTS - OE Status in model 3 - OE Status in catalog 3 1792 LE 3210 6" | 1 | ea | 1 | VALVES / IN-LINE ITEMS | 2075F | - | N | 1
PIPING/FIELD/J14/2076F | 1 | 1792-LE-3211~6 | 6 | - LEVEL TRANSMITTER BY INSTRUMENTS - OE Status in model 3 - OE Status in catalog 3 1792 LE 3211 6" | 1 | ea | 1 | VALVES / IN-LINE ITEMS | 2076F | - | N | 1
PIPING/FIELD/J14/2077F | 1 | 1792-LE-3212~6 | 6 | - LEVEL TRANSMITTER BY INSTRUMENTS - OE Status in model 3 - OE Status in catalog 3 1792 LE 3212 6" | 1 | ea | 1 | VALVES / IN-LINE ITEMS | 2077F | - | N | 1
PIPING/FIELD/J14/2078F | 1 | 1792-LE-3213~6 | 6 | - LEVEL TRANSMITTER BY INSTRUMENTS - OE Status in model 3 - OE Status in catalog 3 1792 LE 3213 6" | 1 | ea | 1 | VALVES / IN-LINE ITEMS | 2078F | - | N | 1
PIPING/FIELD/J14/2079F | 1 | 1792-LE-3214~6 | 6 | - LEVEL TRANSMITTER BY INSTRUMENTS - OE Status in model 3 - OE Status in catalog 3 1792 LE 3214 6" | 1 | ea | 1 | VALVES / IN-LINE ITEMS | 2079F | - | N | 1
PIPING/FIELD/J14/2080F | 1 | 1792-LE-3215~6 | 6 | - LEVEL TRANSMITTER BY INSTRUMENTS - OE Status in model 3 - OE Status in catalog 3 1792 LE 3215 6" | 1 | ea | 1 | VALVES / IN-LINE ITEMS | 2080F | - | N | 1
PIPING/FIELD/J14/2081F | 1 | 1792-LE-3216~6 | 6 | - LEVEL TRANSMITTER BY INSTRUMENTS - OE Status in model 3 - OE Status in catalog 3 1792 LE 3216 6" | 1 | ea | 1 | VALVES / IN-LINE ITEMS | 2081F | - | N | 1
PIPING/FIELD/J14/2082F | 1 | 1792-LE-3217~6 | 6 | - LEVEL TRANSMITTER BY INSTRUMENTS - OE Status in model 3 - OE Status in catalog 3 1792 LE 3217 6" | 1 | ea | 1 | VALVES / IN-LINE ITEMS | 2082F | - | N | 1
PIPING/FIELD/J14/2083F | 1 | 1792-LE-3218~6 | 6 | - LEVEL TRANSMITTER BY INSTRUMENTS - OE Status in model 3 - OE Status in catalog 3 1792 LE 3218 6" | 1 | ea | 1 | VALVES / IN-LINE ITEMS | 2083F | - | N | 1
PIPING/FIELD/J14/2084F | 1 | 1792-LE-3219~6 | 6 | - LEVEL TRANSMITTER BY INSTRUMENTS - OE Status in model 3 - OE Status in catalog 3 1792 LE 3219 6" | 1 | ea | 1 | VALVES / IN-LINE ITEMS | 2084F | - | N | 1
PIPING/FIELD/J14/2085F | 1 | 1792-LE-3220~6 | 6 | - LEVEL TRANSMITTER BY INSTRUMENTS - OE Status in model 3 - OE Status in catalog 3 1792 LE 3220 6" | 1 | ea | 1 | VALVES / IN-LINE ITEMS | 2085F | - | N | 1
PIPING/FIELD/J14/2086F | 1 | 1792-LE-3221~6 | 6 | - LEVEL TRANSMITTER BY INSTRUMENTS - OE Status in model 3 - OE Status in catalog 3 1792 LE 3221 6" | 1 | ea | 1 | VALVES / IN-LINE ITEMS | 2086F | - | N | 1
PIPING/FIELD/J14/2087F | 1 | 1792-LE-3224~6 | 6 | - LEVEL TRANSMITTER BY INSTRUMENTS - OE Status in model 3 - OE Status in catalog 3 1792 LE 3224 6" | 1 | ea | 1 | VALVES / IN-LINE ITEMS | 2087F | - | N | 1
PIPING/FIELD/J14/2088F | 1 | 1792-LE-3225~6 | 6 | - LEVEL TRANSMITTER BY INSTRUMENTS - OE Status in model 3 - OE Status in catalog 3 1792 LE 3225 6" | 1 | ea | 1 | VALVES / IN-LINE ITEMS | 2088F | - | N | 1
PIPING/FIELD/J14/2089F | 1 | 1792-LE-3226~6 | 6 | - LEVEL TRANSMITTER BY INSTRUMENTS - OE Status in model 3 - OE Status in catalog 3 1792 LE 3226 6" | 1 | ea | 1 | VALVES / IN-LINE ITEMS | 2089F | - | N | 1
PIPING/FIELD/J14/2090F | 1 | 1792-LE-3227~6 | 6 | - LEVEL TRANSMITTER BY INSTRUMENTS - OE Status in model 3 - OE Status in catalog 3 1792 LE 3227 6" | 1 | ea | 1 | VALVES / IN-LINE ITEMS | 2090F | - | N | 1
PIPING/FIELD/J14/2091F | 1 | 1792-LE-3228~6 | 6 | - LEVEL TRANSMITTER BY INSTRUMENTS - OE Status in model 3 - OE Status in catalog 3 1792 LE 3228 6" | 1 | ea | 1 | VALVES / IN-LINE ITEMS | 2091F | - | N | 1
PIPING/FIELD/J14/2092F | 1 | 1792-LE-3229~6 | 6 | - LEVEL TRANSMITTER BY INSTRUMENTS - OE Status in model 3 - OE Status in catalog 3 1792 LE 3229 6" | 1 | ea | 1 | VALVES / IN-LINE ITEMS | 2092F | - | N | 1
PIPING/FIELD/J14/2093F | 1 | 1792-LE-3230~6 | 6 | - LEVEL TRANSMITTER BY INSTRUMENTS - OE Status in model 3 - OE Status in catalog 3 1792 LE 3230 6" | 1 | ea | 1 | VALVES / IN-LINE ITEMS | 2093F | - | N | 1
PIPING/FIELD/J14/2094F | 1 | 1792-LE-3237~6 | 6 | - LEVEL TRANSMITTER BY INSTRUMENTS - OE Status in model 3 - OE Status in catalog 3 1792 LE 3237 6" | 1 | ea | 1 | VALVES / IN-LINE ITEMS | 2094F | - | N | 1
PIPING/FIELD/J14/2095F | 1 | 1792-LE-3238~6 | 6 | - LEVEL TRANSMITTER BY INSTRUMENTS - OE Status in model 3 - OE Status in catalog 3 1792 LE 3238 6" | 1 | ea | 1 | VALVES / IN-LINE ITEMS | 2095F | - | N | 1
PIPING/FIELD/J14/2096F | 1 | 1792-LE-3239~6 | 6 | - LEVEL TRANSMITTER BY INSTRUMENTS - OE Status in model 3 - OE Status in catalog 3 1792 LE 3239 6" | 1 | ea | 1 | VALVES / IN-LINE ITEMS | 2096F | - | N | 1
PIPING/FIELD/J14/2097F | 1 | 1792-LE-3240~6 | 6 | - LEVEL TRANSMITTER BY INSTRUMENTS - OE Status in model 3 - OE Status in catalog 3 1792 LE 3240 6" | 1 | ea | 1 | VALVES / IN-LINE ITEMS | 2097F | - | N | 1
PIPING/FIELD/J14/2098F | 1 | 1792-LE-3241~6 | 6 | - LEVEL TRANSMITTER BY INSTRUMENTS - OE Status in model 3 - OE Status in catalog 3 1792 LE 3241 6" | 1 | ea | 1 | VALVES / IN-LINE ITEMS | 2098F | - | N | 1
PIPING/FIELD/J14/2099F | 1 | 1792-LE-3242~6 | 6 | - LEVEL TRANSMITTER BY INSTRUMENTS - OE Status in model 3 - OE Status in catalog 3 1792 LE 3242 6" | 1 | ea | 1 | VALVES / IN-LINE ITEMS | 2099F | - | N | 1
PIPING/FIELD/J14/2100F | 1 | 1792-LE-3243~6 | 6 | - LEVEL TRANSMITTER BY INSTRUMENTS - OE Status in model 3 - OE Status in catalog 3 1792 LE 3243 6" | 1 | ea | 1 | VALVES / IN-LINE ITEMS | 2100F | - | N | 1
PIPING/FIELD/J14/2101F | 1 | 1792-LE-3244~6 | 6 | - LEVEL TRANSMITTER BY INSTRUMENTS - OE Status in model 3 - OE Status in catalog 3 1792 LE 3244 6" | 1 | ea | 1 | VALVES / IN-LINE ITEMS | 2101F | - | N | 1
PIPING/FIELD/J18/2004F | 1 | PBBBXCAAZZACLZ~8 | 8 | - BLNK PDL; ASME B16.48; RF; CL 150; CS PL ASTM A516 GR 70 NORM - L45BA3G 8" | 1 | ea | 1 | FITTINGS | 2004F | - | AB0 | 1
PIPING/FIELD/J18/2007F | 1 | PBBBXCAAZZACLZ~8 | 8 | - BLNK PDL; ASME B16.48; RF; CL 150; CS PL ASTM A516 GR 70 NORM - L45BA3G 8" | 1 | ea | 1 | FITTINGS | 2007F | - | AB0 | 1
PIPING/FIELD/J18/22FA | 1 | 1792-TW-15105~1 1/2 | 1.5 | - THERMOWELL BY INSTRUMENTS - OE Status in model 3 - OE Status in catalog 3 1792 TW 15105 1 1/2" | 1 | ea | 1 | VALVES / IN-LINE ITEMS | 22FA | - | AB0 | 1
PIPING/FIELD/J18/22FB | 1 | 1792-FE-15200~8 | 8 | - ORIFICE PLATE BY INSTRUMENTS - OE Status in model 3 - OE Status in catalog 3 1792 FE 15200 8" | 1 | ea | 1 | VALVES / IN-LINE ITEMS | 22FB | - | AB0 | 1
PIPING/FIELD/J18/22FC | 1 | VG8DJBQAIAZ006~1/2 | 2020-01-02 | - GYAABN GATE VALVE; API CL 800; FNPT; CS; HNDWHL OPR; STD PORT - OE Status 0 CUST TAG: AB0:L20KB0HD - L20KB0HD 1/2" | 1 | ea | 1 | VALVES / IN-LINE ITEMS | 22FC | - | AB0 | 1
PIPING/FIELD/J18/22FD | 1 | VG8DJBQAIAZ006~1/2 | 2020-01-02 | - GYAABN GATE VALVE; API CL 800; FNPT; CS; HNDWHL OPR; STD PORT - OE Status 0 CUST TAG: AB0:L20KB0HD - L20KB0HD 1/2" | 1 | ea | 1 | VALVES / IN-LINE ITEMS | 22FD | - | AB0 | 1
PIPING/FIELD/J18/27FA | 1 | PTBUZZITZZAACZ~1 1/2X3/4 | 1 1/2X3/4 | - BSHG RED; MNPT X FNPT; CL 3000; CS ASTM A105N 1 1/2X3/4" | 1 | ea | 1 | FITTINGS | 27FA | - | AB0 | 1
PIPING/FIELD/J18/27FB | 1 | PTPVAGRTZZAACZ~3/4 | 2020-03-04 | - PLG BARSTOCK; ASME B16.11; ROUND HD; MNPT; CS ASTM A105N - L370BBW 3/4" | 1 | ea | 1 | FITTINGS | 27FB | - | AB0 | 1
PIPING/FIELD/J18/28F | 1 | VGCDHAAAIAZ008~4 | 4 | - GAAADA GATE VALVE; ASME CL 150; FLGD RF; CS; HNDWHL OPR; FULL PORT - OE Status 0 CUST TAG: AB0:L20BA3CD - L20BA3CD 4" | 1 | ea | 1 | VALVES / IN-LINE ITEMS | 28F | - | AB0 | 1
PIPING/FIELD/J18/29FA | 1 | PTPVAGRTZZAACZ~3/4 | 2020-03-04 | - PLG BARSTOCK; ASME B16.11; ROUND HD; MNPT; CS ASTM A105N - L370BBW 3/4" | 1 | ea | 1 | FITTINGS | 29FA | - | AB0 | 1
PIPING/FIELD/J18/29FB | 1 | PTBUZZITZZAACZ~1 1/2X3/4 | 1 1/2X3/4 | - BSHG RED; MNPT X FNPT; CL 3000; CS ASTM A105N 1 1/2X3/4" | 1 | ea | 1 | FITTINGS | 29FB | - | AB0 | 1
PIPING/FIELD/J18/29FC | 1 | PTPVAGRTZZAACZ~3/4 | 2020-03-04 | - PLG BARSTOCK; ASME B16.11; ROUND HD; MNPT; CS ASTM A105N - L370BBW 3/4" | 1 | ea | 1 | FITTINGS | 29FC | - | AB0 | 1
PIPING/FIELD/J18/31F | 1 | PBBBXCAAZZACLZ~2 | 2 | - BLNK PDL; ASME B16.48; RF; CL 150; CS PL ASTM A516 GR 70 NORM - L45BA3G 2" | 1 | ea | 1 | FITTINGS | 31F | - | AB0 | 1
PIPING/FIELD/J18/32F | 1 | PBBBXCAAZZACLZ~2 | 2 | - BLNK PDL; ASME B16.48; RF; CL 150; CS PL ASTM A516 GR 70 NORM - L45BA3G 2" | 1 | ea | 1 | FITTINGS | 32F | - | AB0 | 1
PIPING/FIELD/J18/44FA | 1 | PTBUZZITZZIAIZ~1 1/2X3/4 | 1 1/2X3/4 | - BSHG RED; MNPT X FNPT; CL 3000; SS ASTM A182 GR F304/F304L (DUAL-STAMPED) 1 1/2X3/4" | 1 | ea | 1 | FITTINGS | 44FA | - | FB8 | 1
PIPING/FIELD/J18/44FB | 1 | PTBUZZITZZIAIZ~1 1/2X3/4 | 1 1/2X3/4 | - BSHG RED; MNPT X FNPT; CL 3000; SS ASTM A182 GR F304/F304L (DUAL-STAMPED) 1 1/2X3/4" | 1 | ea | 1 | FITTINGS | 44FB | - | FB8 | 1
PIPING/FIELD/J18/44FC | 1 | PTPVAGRTZZIAJZ~3/4 | 2020-03-04 | - PLG BARSTOCK; ASME B16.11; ROUND HD; MNPT; SS ASTM A182 GR F316/F316L (DUAL-STAMPED) - L370HBW 3/4" | 1 | ea | 1 | FITTINGS | 44FC | - | FB8 | 1
PIPING/FIELD/J18/46F | 1 | PTBUZZITZZIAIZ~1 1/2X3/4 | 1 1/2X3/4 | - BSHG RED; MNPT X FNPT; CL 3000; SS ASTM A182 GR F304/F304L (DUAL-STAMPED) 1 1/2X3/4" | 1 | ea | 1 | FITTINGS | 46F | - | FB8 | 1
PIPING/FIELD/J18/49F | 1 | VHCBUAAINHZ003~8 | 8 | - HAGCAT GLOBE VALVE; ASME CL 150; FLGD RF; SS; BVL GR OPR W/HNDWHL - OE Status 0 CUST TAG: FB8:L21BH3DQ - L21BH3DQ 8" | 1 | ea | 1 | VALVES / IN-LINE ITEMS | 49F | - | FB8 | 1
PIPING/FIELD/J18/50FA | 1 | PTBUZZITZZIAIZ~1 1/2X3/4 | 1 1/2X3/4 | - BSHG RED; MNPT X FNPT; CL 3000; SS ASTM A182 GR F304/F304L (DUAL-STAMPED) 1 1/2X3/4" | 1 | ea | 1 | FITTINGS | 50FA | - | FB8 | 1
PIPING/FIELD/J18/50FB | 1 | PTPVAGRTZZIAJZ~3/4 | 2020-03-04 | - PLG BARSTOCK; ASME B16.11; ROUND HD; MNPT; SS ASTM A182 GR F316/F316L (DUAL-STAMPED) - L370HBW 3/4" | 1 | ea | 1 | FITTINGS | 50FB | - | FB8 | 1
PIPING/FIELD/J18/51F | 1 | PTPVAGRTZZIAJZ~3/4 | 2020-03-04 | - PLG BARSTOCK; ASME B16.11; ROUND HD; MNPT; SS ASTM A182 GR F316/F316L (DUAL-STAMPED) - L370HBW 3/4" | 1 | ea | 1 | FITTINGS | 51F | - | FB8 | 1
PIPING/FIELD/J19/109F | 1 | RO-921~8 | 8 | - RO-921 RESTRICTION ORIFICE PLATE - OE Status 4 8" | 1 | ea | 1 | FITTINGS | 109F | - | N | 1
PIPING/FIELD/J19/110F | 1 | RO-920~8 | 8 | - RO-920 RESTRICTION ORIFICE PLATE - OE Status 4 8" | 1 | ea | 1 | FITTINGS | 110F | - | N | 1
PIPING/FIELD/J20/2145F | 1 | PPARCACDBGAAEZ~2 | 2 | - PIPE; ERW STR SM; ASME B36.10M; THRD END; 85% JE; SCH 80; CS ASTM A53 GR B GALV - L14GC4CA 2" | 13.3 | ft | 1 | PIPE | 2145F | - | CA4 | 1
PIPING/FIELD/J20/2145F | 2 | PPARCACDBGAAEZ~1 1/2 | 1.5 | - PIPE; ERW STR SM; ASME B36.10M; THRD END; 85% JE; SCH 80; CS ASTM A53 GR B GALV - L14GC4CA 1 1/2" | 5.8 | ft | 1 | PIPE | 2145F | - | CA4 | 1
PIPING/FIELD/J20/2145F | 3 | PPARCACDBGAAEZ~3/4 | 2020-03-04 | - PIPE; ERW STR SM; ASME B36.10M; THRD END; 85% JE; SCH 80; CS ASTM A53 GR B GALV - L14GC4CA 3/4" | 0.1 | ft | 1 | PIPE | 2145F | - | CA4 | 1
PIPING/FIELD/J20/2145F | 4 | PTTAABABZZWLBZ~2X2 | 2X2 | - TEE; ASME B16.3; FNPT; CL 300; MI ASTM A197 GALV - L31F3A 2X2" | 1 | ea | 1 | FITTINGS | 2145F | - | CA4 | 1
PIPING/FIELD/J20/2145F | 5 | PWSCERRACAAAEZ~2X1 1/2 | 2X1 1/2 | - SWG CONC SMLS; MSS SP-95; TBE; XS; CS A234 WPB GALV | 1 | ea | 1 | FITTINGS | 2145F | - | CA4 | 1
PIPING/FIELD/J20/2145F | 6 | PTLAABABZZWLBZ~2 | 2 | - ELL 90-DEG; ASME B16.3; FNPT; CL 300; MI ASTM A197 GALV - L30F3AB 2" | 3 | ea | 1 | FITTINGS | 2145F | - | CA4 | 1
PIPING/FIELD/J20/2145F | 7 | PWSCERRACAAAEZ~1 1/2X3/4 | 1 1/2X3/4 | - SWG CONC SMLS; MSS SP-95; TBE; XS; CS A234 WPB GALV | 1 | ea | 1 | FITTINGS | 2145F | - | CA4 | 1
PIPING/FIELD/J20/2145F | 8 | PTEAABABZZWLBZ~1 1/2 | 1.5 | - CPLG; B16.3; FNPT; CL 300; MI A197 GALV | 1 | ea | 1 | FITTINGS | 2145F | - | CA4 | 1
PIPING/FIELD/J20/2145F | 9 | PTLAABABZZWLBZ~1 1/2 | 1.5 | - ELL 90-DEG; B16.3; FNPT; CL 300; MI A197 GALV | 1 | ea | 1 | FITTINGS | 2145F | - | CA4 | 1
PIPING/FIELD/J20/2145F | 10 | PTEAABABZZWLBZ~3/4 | 2020-03-04 | - CPLG; B16.3; FNPT; CL 300; MI A197 GALV | 1 | ea | 1 | FITTINGS | 2145F | - | CA4 | 1
PIPING/FIELD/J20/2145F | 11 | XSH18-D-1-G-4.0_2145F~1 1/2 | 1.5 | - XSH18-D-1-G-4.0 1 1/2" | 1 | ea | 1 | SUPPORTS | 2145F | - | CA4 | 1
PIPING/FIELD/J20/2145F | 12 | XRG12-D-2.0-0.1-0.3-NA_2145F~1 1/2 | 1.5 | - XRG12-D-2.0-0.1-0.3-NA 1 1/2" | 1 | ea | 1 | SUPPORTS | 2145F | - | CA4 | 1
PIPING/FIELD/J20/2145F | 13 | XA12-CS_2145F~1 1/2 | 1.5 | - XA12-CS 1 1/2 | 1 | ea | 1 | SUPPORTS | 2145F | - | CA4 | 1
PIPING/FIELD/J20/354F | 1 | VGCDJAAAIAZ006~1 | 1 | - GAAACG GATE VALVE; ASME CL 150; FLGD RF; CS; HNDWHL OPR; STD PORT - OE Status 0 CUST TAG: AB0:L20BA3HD - L20BA3HD 1" | 1 | ea | 1 | VALVES / IN-LINE ITEMS | 354F | - | AB0 | 1
PIPING/FIELD/J20/355F | 1 | VGCDJAAAIAZ006~1 | 1 | - GAAACG GATE VALVE; ASME CL 150; FLGD RF; CS; HNDWHL OPR; STD PORT - OE Status 0 CUST TAG: AB0:L20BA3HD - L20BA3HD 1" | 1 | ea | 1 | VALVES / IN-LINE ITEMS | 355F | - | AB0 | 1
PIPING/FIELD/J20/370F | 1 | PTPVAGRTZZMAFZ~3/4 | 2020-03-04 | - PLG BARSTOCK; ASME B16.11; ROUND HD; MNPT; LTS ASTM A350 GR LF2 CL 1 - L370EBW 3/4" | 1 | ea | 1 | FITTINGS | 370F | - | DB1 | 1
PIPING/FIELD/J20/373F | 1 | PTPVAGRTZZMAFZ~3/4 | 2020-03-04 | - PLG BARSTOCK; ASME B16.11; ROUND HD; MNPT; LTS ASTM A350 GR LF2 CL 1 - L370EBW 3/4" | 1 | ea | 1 | FITTINGS | 373F | - | DB1 | 1
PIPING/FIELD/J21/348F | 1 | VGCDHAAAIAZ008~2 | 2 | - GAAADA GATE VALVE; ASME CL 150; FLGD RF; CS; HNDWHL OPR; FULL PORT - OE Status 0 CUST TAG: AB1:L20BA3CD - L20BA3CD 2" | 1 | ea | 1 | VALVES / IN-LINE ITEMS | 348F | - | AB0 | 1
PIPING/FIELD/J21/349F | 1 | PTPVAGRTZZAACZ~3/4 | 2020-03-04 | - PLG BARSTOCK; ASME B16.11; ROUND HD; MNPT; CS ASTM A105N - L370BBW 3/4" | 1 | ea | 1 | FITTINGS | 349F | - | AB0 | 1
PIPING/FIELD/J21/350F | 1 | PTPVAGRTZZAACZ~3/4 | 2020-03-04 | - PLG BARSTOCK; ASME B16.11; ROUND HD; MNPT; CS ASTM A105N - L370BBW 3/4" | 1 | ea | 1 | FITTINGS | 350F | - | AB0 | 1
PIPING/FIELD/J21/351F | 1 | VGCDHAAAIAZ008~2 | 2 | - GAAADA GATE VALVE; ASME CL 150; FLGD RF; CS; HNDWHL OPR; FULL PORT - OE Status 0 CUST TAG: AB1:L20BA3CD - L20BA3CD 2" | 1 | ea | 1 | VALVES / IN-LINE ITEMS | 351F | - | AB0 | 1
PIPING/FIELD/J21/362F | 1 | PTPVAGRTZZMAFZ~3/4 | 2020-03-04 | - PLG BARSTOCK; ASME B16.11; ROUND HD; MNPT; LTS ASTM A350 GR LF2 CL 1 - L370EBW 3/4" | 1 | ea | 1 | FITTINGS | 362F | - | DB1 | 1
PIPING/FIELD/J21/363F | 1 | 1792-PSV-4720~2X1 | 2X1 | - PRESSURE SAFETY VALVE BY INSTRUMENTS - OE Status in model 1 - OE Status in catalog 1 1792 PSV 4720 2X1" | 1 | ea | 1 | VALVES / IN-LINE ITEMS | 363F | - | DB1 | 1
PIPING/FIELD/J21/364F | 1 | PTPVAGRTZZMAFZ~3/4 | 2020-03-04 | - PLG BARSTOCK; ASME B16.11; ROUND HD; MNPT; LTS ASTM A350 GR LF2 CL 1 - L370EBW 3/4" | 1 | ea | 1 | FITTINGS | 364F | - | DB1 | 1
PIPING/FIELD/J21/367F | 1 | PTPVAGRTZZMAFZ~3/4 | 2020-03-04 | - PLG BARSTOCK; ASME B16.11; ROUND HD; MNPT; LTS ASTM A350 GR LF2 CL 1 - L370EBW 3/4" | 1 | ea | 1 | FITTINGS | 367F | - | DB1 | 1
PIPING/FIELD/J21/368FA | 1 | VGCDHAAMNAZ005~2 | 2 | - GABCBF GATE VALVE; ASME CL 150; FLGD RF; LTCS; HNDWHL OPR; FULL PORT - OE Status 0 CUST TAG: DB1:L20BE3DM - L20BE3DM 2" | 1 | ea | 1 | VALVES / IN-LINE ITEMS | 368FA | - | DB1 | 1
PIPING/FIELD/J21/368FB | 1 | PTPVAGRTZZMAFZ~3/4 | 2020-03-04 | - PLG BARSTOCK; ASME B16.11; ROUND HD; MNPT; LTS ASTM A350 GR LF2 CL 1 - L370EBW 3/4" | 1 | ea | 1 | FITTINGS | 368FB | - | DB1 | 1
PIPING/FIELD/J21/369FA | 1 | VGCDHAAMNAZ005~2 | 2 | - GABCBF GATE VALVE; ASME CL 150; FLGD RF; LTCS; HNDWHL OPR; FULL PORT - OE Status 0 CUST TAG: DB1:L20BE3DM - L20BE3DM 2" | 1 | ea | 1 | VALVES / IN-LINE ITEMS | 369FA | - | DB1 | 1
PIPING/FIELD/J21/369FB | 1 | PTPVAGRTZZMAFZ~3/4 | 2020-03-04 | - PLG BARSTOCK; ASME B16.11; ROUND HD; MNPT; LTS ASTM A350 GR LF2 CL 1 - L370EBW 3/4" | 1 | ea | 1 | FITTINGS | 369FB | - | DB1 | 1
PIPING/FIELD/J21/376FA | 1 | FB9:VGCBUAAINAZ013~2 | 2 | - GAGCBT GATE VALVE; ASME CL 150; FLGD RF; SS; HNDWHL OPR; CRYO SERVICE - OE Status 0 CUST TAG: FB9:L20BH3CM4 - L20BH3CM4 2" | 1 | ea | 1 | VALVES / IN-LINE ITEMS | 376FA | - | FB9 | 1
PIPING/FIELD/J21/376FB | 1 | FB9:PTPVAGRTZZIAJZ~3/4 | 2020-03-04 | - PLG BARSTOCK; ASME B16.11; ROUND HD; MNPT; SS ASTM A182 GR F316/F316L (DUAL-STAMPED) - L370HBW 3/4" | 1 | ea | 1 | FITTINGS | 376FB | - | FB9 | 1
PIPING/FIELD/J21/380F | 1 | FB9:VGCBUAAINAZ013~1 | 1 | - GAGCBT GATE VALVE; ASME CL 150; FLGD RF; SS; HNDWHL OPR; CRYO SERVICE - OE Status 0 CUST TAG: FB9:L20BH3CM4 - L20BH3CM4 1" | 1 | ea | 1 | VALVES / IN-LINE ITEMS | 380F | - | FB9 | 1
PIPING/FIELD/J23/101F | 1 | PTPVAGRTZZAACZ~3/4 | 2020-03-04 | - PLG BARSTOCK; ASME B16.11; ROUND HD; MNPT; CS ASTM A105N - L370BBW 3/4" | 1 | ea | 1 | FITTINGS | 101F | - | AB0 | 1
PIPING/FIELD/J23/106F | 1 | VG8DJBQAIAZ007~1/2 | 2020-01-02 | - GYAABT GATE VALVE; API CL 800; FNPT; CS; HNDWHL OPR; STD PORT - OE Status 0 CUST TAG: AB1:L20KAOMD - L20KAOMD 1/2" | 1 | ea | 1 | VALVES / IN-LINE ITEMS | 106F | - | AB1 | 1
PIPING/FIELD/J23/106FA | 1 | 1792-FE-3700~3 | 3 | - ORIFICE PLATE BY INSTRUMENTS - OE Status in model 1 - OE Status in catalog 3 1792 FE 3700 3" | 1 | ea | 1 | VALVES / IN-LINE ITEMS | 106FA | - | AB1 | 1
PIPING/FIELD/J23/106FB | 1 | VG8DJBQAIAZ007~1/2 | 2020-01-02 | - GYAABT GATE VALVE; API CL 800; FNPT; CS; HNDWHL OPR; STD PORT - OE Status 0 CUST TAG: AB1:L20KAOMD - L20KAOMD 1/2" | 1 | ea | 1 | VALVES / IN-LINE ITEMS | 106FB | - | AB1 | 1
PIPING/FIELD/J23/106FC | 1 | VBCDOAAATLZ012~3 | 3 | - BAAKBJ BALL VALVE; ASME CL 150; FLGD RF; CS; LVR HDL OPR; FULL PORT - OE Status 0 CUST TAG: AB1:L25BA3AF - L25BA3AF 3" | 1 | ea | 1 | VALVES / IN-LINE ITEMS | 106FC | - | AB1 | 1
PIPING/FIELD/J23/106FD | 1 | PTPVAGRTZZAACZ~3/4 | 2020-03-04 | - PLG BARSTOCK; ASME B16.11; ROUND HD; MNPT; CS ASTM A105N - L370BBW 3/4" | 1 | ea | 1 | FITTINGS | 106FD | - | AB1 | 1
PIPING/FIELD/J23/107F | 1 | VGCDHAAAIAZ008~3 | 3 | - GAAADA GATE VALVE; ASME CL 150; FLGD RF; CS; HNDWHL OPR; FULL PORT - OE Status 0 CUST TAG: AB1:L20BA3CD - L20BA3CD 3" | 1 | ea | 1 | VALVES / IN-LINE ITEMS | 107F | - | AB1 | 1
PIPING/FIELD/J23/107FA | 1 | PTPVAGRTZZAACZ~3/4 | 2020-03-04 | - PLG BARSTOCK; ASME B16.11; ROUND HD; MNPT; CS ASTM A105N - L370BBW 3/4" | 1 | ea | 1 | FITTINGS | 107FA | - | AB1 | 1
PIPING/FIELD/J23/107FB | 1 | 1792-PSV-4732~3X1 1/2 | 3X1 1/2 | - PRESSURE SAFETY VALVE BY INSTRUMENTS - OE Status in model 1 - OE Status in catalog 1 1792 PSV 4732 3X1 1/2" | 1 | ea | 1 | VALVES / IN-LINE ITEMS | 107FB | - | AB1 | 1
PIPING/FIELD/J23/2029F | 1 | PPARCACDBGAAEZ~2 | 2 | - PIPE; ERW STR SM; ASME B36.10M; THRD END; 85% JE; SCH 80; CS ASTM A53 GR B GALV - L14GC4CA 2" | 38.9 | ft | 1 | PIPE | 2029F | - | CA4 | 1
PIPING/FIELD/J23/2029F | 2 | PPARCACDBGAAEZ~3/4 | 2020-03-04 | - PIPE; ERW STR SM; ASME B36.10M; THRD END; 85% JE; SCH 80; CS ASTM A53 GR B GALV - L14GC4CA 3/4" | 1.2 | ft | 1 | PIPE | 2029F | - | CA4 | 1
PIPING/FIELD/J23/2029F | 3 | PTTAABABZZWLBZ~2X2 | 2X2 | - TEE; ASME B16.3; FNPT; CL 300; MI ASTM A197 GALV - L31F3A 2X2" | 1 | ea | 1 | FITTINGS | 2029F | - | CA4 | 1
PIPING/FIELD/J23/2029F | 4 | PTTAABABZZWLBZ~2X2 | 2X2 | - TEE; ASME B16.3; FNPT; CL 300; MI ASTM A197 GALV - L31F3A 2X2" | 1 | ea | 1 | FITTINGS | 2029F | - | CA4 | 1
PIPING/FIELD/J23/2029F | 5 | PWSCERRACAAAEZ~2X1 | 2X1 | - SWG NIP CONC SMLS; MSS SP-95; TBE; XS; CS ASTM A234 GR WPB GALV - L35GCBQ 2X1" | 1 | ea | 1 | FITTINGS | 2029F | - | CA4 | 1
PIPING/FIELD/J23/2029F | 6 | PWSCERRACAAAEZ~2X3/4 | 2X3/4 | - SWG NIP CONC SMLS; MSS SP-95; TBE; XS; CS ASTM A234 GR WPB GALV - L35GCBQ 2X3/4" | 1 | ea | 1 | FITTINGS | 2029F | - | CA4 | 1
PIPING/FIELD/J23/2029F | 7 | PTTBABABZZWLBZ~2X3/4 | 2X3/4 | - TEE RED; ASME B16.3; FNPT; CL 300; MI ASTM A197 GALV - L31F3AD 2X3/4" | 1 | ea | 1 | FITTINGS | 2029F | - | CA4 | 1
PIPING/FIELD/J23/2029F | 8 | PTTBABABZZWLBZ~2X3/4 | 2X3/4 | - TEE RED; ASME B16.3; FNPT; CL 300; MI ASTM A197 GALV - L31F3AD 2X3/4" | 1 | ea | 1 | FITTINGS | 2029F | - | CA4 | 1
PIPING/FIELD/J23/2029F | 9 | PTHKAWABZZWLBZ~2 | 2 | - UNION IRON/BRASS SEAT; ASME B16.39; FNPT; CL 300; MI ASTM A197 GALV - L33F3A 2" | 1 | ea | 1 | FITTINGS | 2029F | - | CA4 | 1
PIPING/FIELD/J23/2029F | 10 | PTLAABABZZWLBZ~2 | 2 | - ELL 90-DEG; ASME B16.3; FNPT; CL 300; MI ASTM A197 GALV - L30F3AB 2" | 1 | ea | 1 | FITTINGS | 2029F | - | CA4 | 1
PIPING/FIELD/J23/2029F | 11 | PTLAABABZZWLBZ~2 | 2 | - ELL 90-DEG; ASME B16.3; FNPT; CL 300; MI ASTM A197 GALV - L30F3AB 2" | 1 | ea | 1 | FITTINGS | 2029F | - | CA4 | 1
PIPING/FIELD/J23/2029F | 12 | PTLAABABZZWLBZ~2 | 2 | - ELL 90-DEG; ASME B16.3; FNPT; CL 300; MI ASTM A197 GALV - L30F3AB 2" | 1 | ea | 1 | FITTINGS | 2029F | - | CA4 | 1
PIPING/FIELD/J23/2029F | 13 | PTHKAWABZZWLBZ~2 | 2 | - UNION IRON/BRASS SEAT; ASME B16.39; FNPT; CL 300; MI ASTM A197 GALV - L33F3A 2" | 1 | ea | 1 | FITTINGS | 2029F | - | CA4 | 1
PIPING/FIELD/J23/2029F | 14 | PTPHAIGAZZWLBZ~3/4 | 2020-03-04 | - PLG HEX HD; ASME B16.14; MNPT; CL 150; MI ASTM A197 GALV - L3703BW 3/4" | 1 | ea | 1 | FITTINGS | 2029F | - | CA4 | 1
PIPING/FIELD/J23/2029F | 15 | PTLAABABZZWLBZ~3/4 | 2020-03-04 | - ELL 90-DEG; ASME B16.3; FNPT; CL 300; MI ASTM A197 GALV - L30F3AB 3/4" | 1 | ea | 1 | FITTINGS | 2029F | - | CA4 | 1
PIPING/FIELD/J23/2029F | 16 | VG8EMEABVAZ001~2 | 2 | - GZQFAE GATE VALVE; MSS CL 150; FNPT; BRONZE; HNDWHL OPR - OE Status 0 CUST TAG: CA4:L20B5OA6 - L20B5OA6 2" | 1 | ea | 1 | VALVES / IN-LINE ITEMS | 2029F | - | CA4 | 1
PIPING/FIELD/J23/2029F | 17 | VG8EMEABVAZ001~2 | 2 | - GZQFAE GATE VALVE; MSS CL 150; FNPT; BRONZE; HNDWHL OPR - OE Status 0 CUST TAG: CA4:L20B5OA6 - L20B5OA6 2" | 1 | ea | 1 | VALVES / IN-LINE ITEMS | 2029F | - | CA4 | 1
PIPING/FIELD/J23/2029F | 18 | VG8EMEABVAZ001~3/4 | 2020-03-04 | - GZQFAE GATE VALVE; MSS CL 150; FNPT; BRONZE; HNDWHL OPR - OE Status 0 CUST TAG: CA4:L20B5OA6 - L20B5OA6 3/4" | 1 | ea | 1 | VALVES / IN-LINE ITEMS | 2029F | - | CA4 | 1
PIPING/FIELD/J23/2029F | 19 | VG8EMEABVAZ001~3/4 | 2020-03-04 | - GZQFAE GATE VALVE; MSS CL 150; FNPT; BRONZE; HNDWHL OPR - OE Status 0 CUST TAG: CA4:L20B5OA6 - L20B5OA6 3/4" | 1 | ea | 1 | VALVES / IN-LINE ITEMS | 2029F | - | CA4 | 1
PIPING/FIELD/J23/2029F | 20 | VG8EMEABVAZ001~3/4 | 2020-03-04 | - GZQFAE GATE VALVE; MSS CL 150; FNPT; BRONZE; HNDWHL OPR - OE Status 0 CUST TAG: CA4:L20B5OA6 - L20B5OA6 3/4" | 1 | ea | 1 | VALVES / IN-LINE ITEMS | 2029F | - | CA4 | 1
PIPING/FIELD/J23/2029F | 21 | PT-3705~3/4 | 2020-03-04 | - 3/4" MALE THREAD CONN - PRESSURE TRANSMITTER - OE Status in model 0 - OE Status in catalog 0 PT 3705 3/4" | 1 | ea | 1 | VALVES / IN-LINE ITEMS | 2029F | - | CA4 | 1
PIPING/FIELD/J23/2030F | 1 | PPARCACDBGAAEZ~2 | 2 | - PIPE; ERW STR SM; ASME B36.10M; THRD END; 85% JE; SCH 80; CS ASTM A53 GR B GALV - L14GC4CA 2" | 65.6 | ft | 1 | PIPE | 2030F | - | CA4 | 1
PIPING/FIELD/J23/2030F | 2 | PTLAABABZZWLBZ~2 | 2 | - ELL 90-DEG; ASME B16.3; FNPT; CL 300; MI ASTM A197 GALV - L30F3AB 2" | 1 | ea | 1 | FITTINGS | 2030F | - | CA4 | 1
PIPING/FIELD/J23/2030F | 3 | PTLAABABZZWLBZ~2 | 2 | - ELL 90-DEG; ASME B16.3; FNPT; CL 300; MI ASTM A197 GALV - L30F3AB 2" | 1 | ea | 1 | FITTINGS | 2030F | - | CA4 | 1
PIPING/FIELD/J23/2030F | 4 | PTLAABABZZWLBZ~2 | 2 | - ELL 90-DEG; ASME B16.3; FNPT; CL 300; MI ASTM A197 GALV - L30F3AB 2" | 1 | ea | 1 | FITTINGS | 2030F | - | CA4 | 1
PIPING/FIELD/J23/2030F | 5 | PTEAABABZZWLBZ~2 | 2 | - CPLG; ASME B16.3; FNPT; CL 300; MI ASTM A197 GALV - L34F3AH 2" | 1 | ea | 1 | FITTINGS | 2030F | - | CA4 | 1
PIPING/FIELD/J23/2030F | 6 | PTLAABABZZWLBZ~2 | 2 | - ELL 90-DEG; ASME B16.3; FNPT; CL 300; MI ASTM A197 GALV - L30F3AB 2" | 1 | ea | 1 | FITTINGS | 2030F | - | CA4 | 1
PIPING/FIELD/J23/2030F | 7 | PTLAABABZZWLBZ~2 | 2 | - ELL 90-DEG; ASME B16.3; FNPT; CL 300; MI ASTM A197 GALV - L30F3AB 2" | 1 | ea | 1 | FITTINGS | 2030F | - | CA4 | 1
PIPING/FIELD/J23/2030F | 8 | PTLAABABZZWLBZ~2 | 2 | - ELL 90-DEG; ASME B16.3; FNPT; CL 300; MI ASTM A197 GALV - L30F3AB 2" | 1 | ea | 1 | FITTINGS | 2030F | - | CA4 | 1
PIPING/FIELD/J23/2030F | 9 | PTLAABABZZWLBZ~2 | 2 | - ELL 90-DEG; ASME B16.3; FNPT; CL 300; MI ASTM A197 GALV - L30F3AB 2" | 1 | ea | 1 | FITTINGS | 2030F | - | CA4 | 1
PIPING/FIELD/J23/2030F | 10 | PTHKAWABZZWLBZ~2 | 2 | - UNION IRON/BRASS SEAT; ASME B16.39; FNPT; CL 300; MI ASTM A197 GALV - L33F3A 2" | 1 | ea | 1 | FITTINGS | 2030F | - | CA4 | 1
PIPING/FIELD/J23/2057F | 1 | PPAACACZACAAEZ~3/4 | 2020-03-04 | - PIPE; SMLS; ASME B36.10M; THRD END; XS; CS ASTM A53 GR B GALV 3/4" | 0.5 | ft | 1 | PIPE | 2057F | - | GSD | 1
PIPING/FIELD/J23/2057F | 2 | VG8EMEMBVAZ001~3/4 | 2020-03-04 | - GZQFAA GATE VALVE; MSS CL 200; FNPT; BRONZE; HNDWHL OPR - OE Status 0 CUST TAG: 3/4" | 1 | ea | 1 | VALVES / IN-LINE ITEMS | 2057F | - | GSD | 1
PIPING/FIELD/J23/2057F | 3 | 1792-PT-3667_TAP~3/4 | 2020-03-04 | - PRESSURE TRANSMITTER BY INSTRUMENTS - OE Status in model 1 - OE Status in catalog 1 1792 PT 3667_TAP 3/4" | 1 | ea | 1 | VALVES / IN-LINE ITEMS | 2057F | - | GSD | 1
PIPING/FIELD/J23/2058FA | 1 | PPAACACZACAAEZ~1 | 1 | - PIPE; SMLS; ASME B36.10M; THRD END; XS; CS ASTM A53 GR B GALV 1" | 0.4 | ft | 1 | PIPE | 2058FA | - | GSD | 1
PIPING/FIELD/J23/2058FA | 2 | VBBZZHCBZLZ002~1 | 1 | - BVQKAJ BALL VALVE; 400 LB WOG; FNPT; BRONZE; LVR HDL OPR; FULL PORT - OE Status 0 CUST TAG: 1" | 1 | ea | 1 | VALVES / IN-LINE ITEMS | 2058FA | - | GSD | 1
PIPING/FIELD/J23/2058FB | 1 | PPAACACZACAAEZ~1 | 1 | - PIPE; SMLS; ASME B36.10M; THRD END; XS; CS ASTM A53 GR B GALV 1" | 0.4 | ft | 1 | PIPE | 2058FB | - | GSD | 1
PIPING/FIELD/J23/2058FB | 2 | VBBZZHCBZLZ002~1 | 1 | - BVQKAJ BALL VALVE; 400 LB WOG; FNPT; BRONZE; LVR HDL OPR; FULL PORT - OE Status 0 CUST TAG: 1" | 1 | ea | 1 | VALVES / IN-LINE ITEMS | 2058FB | - | GSD | 1
PIPING/FIELD/J23/2059FA | 1 | PPAACACZACAAEZ~3/4 | 2020-03-04 | - PIPE; SMLS; ASME B36.10M; THRD END; XS; CS ASTM A53 GR B GALV 3/4" | 0.4 | ft | 1 | PIPE | 2059FA | - | GSD | 1
PIPING/FIELD/J23/2059FA | 2 | VG8EMEMBVAZ001~3/4 | 2020-03-04 | - GZQFAA GATE VALVE; MSS CL 200; FNPT; BRONZE; HNDWHL OPR - OE Status 0 CUST TAG: 3/4" | 1 | ea | 1 | VALVES / IN-LINE ITEMS | 2059FA | - | GSD | 1
PIPING/FIELD/J23/2059FB | 1 | PPAACACZACAAEZ~3/4 | 2020-03-04 | - PIPE; SMLS; ASME B36.10M; THRD END; XS; CS ASTM A53 GR B GALV 3/4" | 0.4 | ft | 1 | PIPE | 2059FB | - | GSD | 1
PIPING/FIELD/J23/2059FB | 2 | VG8EMEMBVAZ001~3/4 | 2020-03-04 | - GZQFAA GATE VALVE; MSS CL 200; FNPT; BRONZE; HNDWHL OPR - OE Status 0 CUST TAG: 3/4" | 1 | ea | 1 | VALVES / IN-LINE ITEMS | 2059FB | - | GSD | 1
PIPING/FIELD/J25/203F | 1 | 1792-CVD-3184~10X10 | 10X10 | - DIVERTER VALVE BY INSTRUMENTS - OE Status in model 4 - OE Status in catalog 4 1792 CVD 3184 10X10" | 1 | ea | 1 | VALVES / IN-LINE ITEMS | 203F | - | N | 1
PIPING/FIELD/J25/204F | 1 | 1792-CVD-3183~10X10 | 10X10 | - DIVERTER VALVE BY INSTRUMENTS - OE Status in model 1 - OE Status in catalog 4 1792 CVD 3183 10X10" | 1 | ea | 1 | VALVES / IN-LINE ITEMS | 204F | - | N | 1
PIPING/FIELD/J25/396F | 1 | PTPVAGRTZZAACZ~3/4 | 2020-03-04 | - PLG BARSTOCK; ASME B16.11; ROUND HD; MNPT; CS ASTM A105N - L370BBW 3/4" | 1 | ea | 1 | FITTINGS | 396F | - | AB0 | 1
PIPING/FIELD/J25/398F | 1 | 1792-TW-3521~1 1/2 | 1.5 | - THERMOWELL BY INSTRUMENTS - OE Status in model 1 - OE Status in catalog 1 1792 TW 3521 1 1/2" | 1 | ea | 1 | VALVES / IN-LINE ITEMS | 398F | - | AB0 | 1
PIPING/FIELD/J25/399F | 1 | PTPVAGRTZZAACZ~3/4 | 2020-03-04 | - PLG BARSTOCK; ASME B16.11; ROUND HD; MNPT; CS ASTM A105N - L370BBW 3/4" | 1 | ea | 1 | FITTINGS | 399F | - | AB0 | 1
PIPING/FIELD/J25/93F | 1 | CVD-3182~10X10 | 10X10 | - DIVERTER VALVE BY INSTRUMENTS - OE Status in model 1 - OE Status in catalog 4 CVD 3182 10X10" | 1 | ea | 1 | VALVES / IN-LINE ITEMS | 93F | - | N | 1
PIPING/FIELD/J25/98F | 1 | PTPVAGRTZZAACZ~3/4 | 2020-03-04 | - PLG BARSTOCK; ASME B16.11; ROUND HD; MNPT; CS ASTM A105N - L370BBW 3/4" | 1 | ea | 1 | FITTINGS | 98F | - | AB0 | 1
PIPING/FIELD/J30/2060FA | 1 | CPAZZPAZNTUMHV~12 | 12 | - PIPE; PE; CL 200; HDPE ASTM D3350/F714 CELL 445574C (PE 4710); FM APRD 12" | 9.7 | ft | 1 | PIPE | 2060FA | - | 12PD03 | 1
PIPING/FIELD/J30/2060FA | 2 | CFTUZZECNEUMHV~12X8 | 12X8 | - SADDLE RED TEE; BUTT FUSION; CL 200; HDPE ASTM D3350/F714 CELL 445574C (PE 4710); FM APRD 12X8" | 1 | ea | 1 | FITTINGS | 2060FA | - | 12PD03 | 1
PIPING/FIELD/J30/2060FA | 3 | CFKYZZECNEUMHV~12 | 12 | - MITERED 5 SEGMENT 90-DEG ELBOW; BUTT FUSION; CL 200; HDPE ASTM D3350/F714 CELL 445574C (PE 4710); FM APRD - OE Status 0 12" | 1 | ea | 1 | FITTINGS | 2060FA | - | 12PD03 | 1
PIPING/FIELD/J30/2060FA | 4 | CFKYZZECNEUMHV~12 | 12 | - MITERED 5 SEGMENT 90-DEG ELBOW; BUTT FUSION; CL 200; HDPE ASTM D3350/F714 CELL 445574C (PE 4710); FM APRD - OE Status 0 12" | 1 | ea | 1 | FITTINGS | 2060FA | - | 12PD03 | 1
PIPING/FIELD/J30/2060FA | 5 | CFRCZZECNEUMHV~8X6 | 8X6 | - RED CONC; BUTT FUSION; CL 200; HDPE ASTM D3350/F714 CELL 445574C (PE 4710); FM APRD - OE Status 0 8X6" | 1 | ea | 1 | FITTINGS | 2060FA | - | 12PD03 | 1
PIPING/FIELD/J30/2060FA | 6 | CFFDZZECNEUMHV~12 | 12 | - FLG ADPTR; BUTT FUSION; CL 200; HDPE ASTM D3350/F714 CELL 445574C (PE 4710); FM APRD - OE Status 0 12" | 1 | ea | 1 | FLANGES | 2060FA | - | 12PD03 | 1
PIPING/FIELD/J30/2060FA | 7 | PFKOCRAAZZWGBV~12 | 12 | - FLG BCK-UP; WITH RADIUS FOR HDPE FLG ADAPTER; ASME B16.5 DRILLING; CL 150; DI ASTM A536 GR 65-45-12; FM APRD - OE Status 0 12" | 1 | ea | 1 | FLANGES | 2060FA | - | 12PD03 | 1
PIPING/FIELD/J30/2060FA | 8 | PFKOCRAAZZWGBV~6 | 6 | - FLG BCK-UP; WITH RADIUS FOR HDPE FLG ADAPTER; ASME B16.5 DRILLING; CL 150; DI ASTM A536 GR 65-45-12; FM APRD - OE Status 0 6" | 1 | ea | 1 | FLANGES | 2060FA | - | 12PD03 | 1
PIPING/FIELD/J30/2060FA | 9 | CFFDZZECNEUMHV~6 | 6 | - FLG ADPTR; BUTT FUSION; CL 200; HDPE ASTM D3350/F714 CELL 445574C (PE 4710); FM APRD - OE Status 0 6" | 1 | ea | 1 | FLANGES | 2060FA | - | 12PD03 | 1
PIPING/FIELD/J30/2060FB | 1 | CPAZZPAZNTUMHV~12 | 12 | - PIPE; PE; CL 200; HDPE ASTM D3350/F714 CELL 445574C (PE 4710); FM APRD 12" | 35.8 | ft | 1 | PIPE | 2060FB | - | 12PD03 | 1
PIPING/FIELD/J30/2060FC | 1 | CPAZZPAZNTUMHV~12 | 12 | - PIPE; PE; CL 200; HDPE ASTM D3350/F714 CELL 445574C (PE 4710); FM APRD 12" | 40.5 | ft | 1 | PIPE | 2060FC | - | 12PD03 | 1
PIPING/FIELD/J30/2060FD | 1 | CPAZZPAZNTUMHV~12 | 12 | - PIPE; PE; CL 200; HDPE ASTM D3350/F714 CELL 445574C (PE 4710); FM APRD 12" | 9.7 | ft | 1 | PIPE | 2060FD | - | 12PD03 | 1
PIPING/FIELD/J30/2060FD | 2 | CFKYZZECNEUMHV~12 | 12 | - MITERED 5 SEGMENT 90-DEG ELBOW; BUTT FUSION; CL 200; HDPE ASTM D3350/F714 CELL 445574C (PE 4710); FM APRD - OE Status 0 12" | 1 | ea | 1 | FITTINGS | 2060FD | - | 12PD03 | 1
PIPING/FIELD/J30/2060FD | 3 | CFKYZZECNEUMHV~12 | 12 | - MITERED 5 SEGMENT 90-DEG ELBOW; BUTT FUSION; CL 200; HDPE ASTM D3350/F714 CELL 445574C (PE 4710); FM APRD - OE Status 0 12" | 1 | ea | 1 | FITTINGS | 2060FD | - | 12PD03 | 1
PIPING/FIELD/J30/2060FD | 4 | PFKOCRAAZZWGBV~12 | 12 | - FLG BCK-UP; WITH RADIUS FOR HDPE FLG ADAPTER; ASME B16.5 DRILLING; CL 150; DI ASTM A536 GR 65-45-12; FM APRD - OE Status 0 12" | 1 | ea | 1 | FLANGES | 2060FD | - | 12PD03 | 1
PIPING/FIELD/J30/2060FD | 5 | CFFDZZECNEUMHV~12 | 12 | - FLG ADPTR; BUTT FUSION; CL 200; HDPE ASTM D3350/F714 CELL 445574C (PE 4710); FM APRD - OE Status 0 12" | 1 | ea | 1 | FLANGES | 2060FD | - | 12PD03 | 1
PIPING/FIELD/J32/210FA | 1 | VHCFWAAAIAZ001~3 | 3 | - HAAABD GLOBE VALVE; ASME CL 150; FLGD RF; CS; HNDWHL OPR - OE Status 0 CUST TAG: AB0:L21BA3DA - L21BA3DA 3" | 1 | ea | 1 | VALVES / IN-LINE ITEMS | 210FA | - | AB0 | 1
PIPING/FIELD/J32/210FB | 1 | PTPVAGRTZZAACZ~3/4 | 2020-03-04 | - PLG BARSTOCK; ASME B16.11; ROUND HD; MNPT; CS ASTM A105N - L370BBW 3/4" | 1 | ea | 1 | FITTINGS | 210FB | - | AB0 | 1
PIPING/FIELD/J32/211FA | 1 | VHCFWAAAIAZ001~3 | 3 | - HAAABD GLOBE VALVE; ASME CL 150; FLGD RF; CS; HNDWHL OPR - OE Status 0 CUST TAG: AB0:L21BA3DA - L21BA3DA 3" | 1 | ea | 1 | VALVES / IN-LINE ITEMS | 211FA | - | AB0 | 1
PIPING/FIELD/J32/211FB | 1 | PTPVAGRTZZAACZ~3/4 | 2020-03-04 | - PLG BARSTOCK; ASME B16.11; ROUND HD; MNPT; CS ASTM A105N - L370BBW 3/4" | 1 | ea | 1 | FITTINGS | 211FB | - | AB0 | 1
PIPING/FIELD/J32/2130F | 1 | PPARCACDBGAAEZ~1 1/2 | 1.5 | - PIPE; ERW STR SM; ASME B36.10M; THRD END; 85% JE; SCH 80; CS ASTM A53 GR B GALV - L14GC4CA 1 1/2" | 1 | ft | 1 | PIPE | 2130F | - | CA4 | 1
PIPING/FIELD/J32/2130F | 2 | PTTAABABZZWLBZ~1 1/2X1 1/2 | 1 1/2X1 1/2 | - TEE; ASME B16.3; FNPT; CL 300; MI ASTM A197 GALV - L31F3A 1 1/2X1 1/2" | 1 | ea | 1 | FITTINGS | 2130F | - | CA4 | 1
PIPING/FIELD/J32/2130F | 3 | PTHKAWABZZWLBZ~1 1/2 | 1.5 | - UNION IRON/BRASS SEAT; ASME B16.39; FNPT; CL 300; MI ASTM A197 GALV - L33F3A 1 1/2" | 1 | ea | 1 | FITTINGS | 2130F | - | CA4 | 1
PIPING/FIELD/J32/2130F | 4 | VG8EMEABVAZ001~1 1/2 | 1.5 | - GZQFAE GATE VALVE; MSS CL 150; FNPT; BRONZE; HNDWHL OPR - OE Status 0 CUST TAG: CA4:L20B5OA6 - L20B5OA6 1 1/2" | 1 | ea | 1 | VALVES / IN-LINE ITEMS | 2130F | - | CA4 | 1
PIPING/FIELD/J32/213F | 1 | VGCDHAAAIAZ008~2 | 2 | - GAAADA GATE VALVE; ASME CL 150; FLGD RF; CS; HNDWHL OPR; FULL PORT - OE Status 0 CUST TAG: AB1:L20BA3CD - L20BA3CD 2" | 1 | ea | 1 | VALVES / IN-LINE ITEMS | 213F | - | AB0 | 1
PIPING/FIELD/J32/2153F | 1 | PPARCACDBGAAEZ~2 | 2 | - PIPE; ERW STR SM; ASME B36.10M; THRD END; 85% JE; SCH 80; CS ASTM A53 GR B GALV - L14GC4CA 2" | 50.5 | ft | 1 | PIPE | 2153F | - | CA4 | 1
PIPING/FIELD/J32/2153F | 2 | PTTAABABZZWLBZ~2X2 | 2X2 | - TEE; ASME B16.3; FNPT; CL 300; MI ASTM A197 GALV - L31F3A 2X2" | 1 | ea | 1 | FITTINGS | 2153F | - | CA4 | 1
PIPING/FIELD/J32/2153F | 3 | PTHKAWABZZWLBZ~2 | 2 | - UNION IRON/BRASS SEAT; ASME B16.39; FNPT; CL 300; MI ASTM A197 GALV - L33F3A 2" | 1 | ea | 1 | FITTINGS | 2153F | - | CA4 | 1
PIPING/FIELD/J32/2153F | 4 | PTLAABABZZWLBZ~2 | 2 | - ELL 90-DEG; ASME B16.3; FNPT; CL 300; MI ASTM A197 GALV - L30F3AB 2" | 1 | ea | 1 | FITTINGS | 2153F | - | CA4 | 1
PIPING/FIELD/J32/2153F | 5 | PTLAABABZZWLBZ~2 | 2 | - ELL 90-DEG; ASME B16.3; FNPT; CL 300; MI ASTM A197 GALV - L30F3AB 2" | 1 | ea | 1 | FITTINGS | 2153F | - | CA4 | 1
PIPING/FIELD/J32/2153F | 6 | PTEAABABZZWLBZ~2 | 2 | - CPLG; ASME B16.3; FNPT; CL 300; MI ASTM A197 GALV - L34F3AH 2" | 1 | ea | 1 | FITTINGS | 2153F | - | CA4 | 1
PIPING/FIELD/J32/2153F | 7 | PTLAABABZZWLBZ~2 | 2 | - ELL 90-DEG; ASME B16.3; FNPT; CL 300; MI ASTM A197 GALV - L30F3AB 2" | 1 | ea | 1 | FITTINGS | 2153F | - | CA4 | 1
PIPING/FIELD/J32/2153F | 8 | PTLAABABZZWLBZ~2 | 2 | - ELL 90-DEG; ASME B16.3; FNPT; CL 300; MI ASTM A197 GALV - L30F3AB 2" | 1 | ea | 1 | FITTINGS | 2153F | - | CA4 | 1
PIPING/FIELD/J32/2153F | 9 | PTLAABABZZWLBZ~2 | 2 | - ELL 90-DEG; ASME B16.3; FNPT; CL 300; MI ASTM A197 GALV - L30F3AB 2" | 1 | ea | 1 | FITTINGS | 2153F | - | CA4 | 1
PIPING/FIELD/J32/2153F | 10 | PTLAABABZZWLBZ~2 | 2 | - ELL 90-DEG; ASME B16.3; FNPT; CL 300; MI ASTM A197 GALV - L30F3AB 2" | 1 | ea | 1 | FITTINGS | 2153F | - | CA4 | 1
PIPING/FIELD/J32/2153F | 11 | PTLAABABZZWLBZ~2 | 2 | - ELL 90-DEG; ASME B16.3; FNPT; CL 300; MI ASTM A197 GALV - L30F3AB 2" | 1 | ea | 1 | FITTINGS | 2153F | - | CA4 | 1
PIPING/FIELD/J32/2153F | 12 | VG8EMEABVAZ001~2 | 2 | - GZQFAE GATE VALVE; MSS CL 150; FNPT; BRONZE; HNDWHL OPR - OE Status 0 CUST TAG: CA4:L20B5OA6 - L20B5OA6 2" | 1 | ea | 1 | VALVES / IN-LINE ITEMS | 2153F | - | CA4 | 1
PIPING/FIELD/J32/2154F | 1 | PPARCACDBGAAEZ~2 | 2 | - PIPE; ERW STR SM; ASME B36.10M; THRD END; 85% JE; SCH 80; CS ASTM A53 GR B GALV - L14GC4CA 2" | 80.8 | ft | 1 | PIPE | 2154F | - | CA4 | 1
PIPING/FIELD/J32/2154F | 2 | PTLAABABZZWLBZ~2 | 2 | - ELL 90-DEG; ASME B16.3; FNPT; CL 300; MI ASTM A197 GALV - L30F3AB 2" | 1 | ea | 1 | FITTINGS | 2154F | - | CA4 | 1
PIPING/FIELD/J32/2154F | 3 | PTEAABABZZWLBZ~2 | 2 | - CPLG; ASME B16.3; FNPT; CL 300; MI ASTM A197 GALV - L34F3AH 2" | 1 | ea | 1 | FITTINGS | 2154F | - | CA4 | 1
PIPING/FIELD/J32/2154F | 4 | PTLAABABZZWLBZ~2 | 2 | - ELL 90-DEG; ASME B16.3; FNPT; CL 300; MI ASTM A197 GALV - L30F3AB 2" | 1 | ea | 1 | FITTINGS | 2154F | - | CA4 | 1
PIPING/FIELD/J32/2154F | 5 | PTLAABABZZWLBZ~2 | 2 | - ELL 90-DEG; ASME B16.3; FNPT; CL 300; MI ASTM A197 GALV - L30F3AB 2" | 1 | ea | 1 | FITTINGS | 2154F | - | CA4 | 1
PIPING/FIELD/J32/2154F | 6 | PTEAABABZZWLBZ~2 | 2 | - CPLG; ASME B16.3; FNPT; CL 300; MI ASTM A197 GALV - L34F3AH 2" | 1 | ea | 1 | FITTINGS | 2154F | - | CA4 | 1
PIPING/FIELD/J32/2154F | 7 | PTLAABABZZWLBZ~2 | 2 | - ELL 90-DEG; ASME B16.3; FNPT; CL 300; MI ASTM A197 GALV - L30F3AB 2" | 1 | ea | 1 | FITTINGS | 2154F | - | CA4 | 1
PIPING/FIELD/J32/2155F | 1 | PPARCACDBGAAEZ~2 | 2 | - PIPE; ERW STR SM; ASME B36.10M; THRD END; 85% JE; SCH 80; CS ASTM A53 GR B GALV - L14GC4CA 2" | 192.9 | ft | 1 | PIPE | 2155F | - | CA4 | 1
PIPING/FIELD/J32/2155F | 2 | PTTAABABZZWLBZ~2X2 | 2X2 | - TEE; ASME B16.3; FNPT; CL 300; MI ASTM A197 GALV - L31F3A 2X2" | 1 | ea | 1 | FITTINGS | 2155F | - | CA4 | 1
PIPING/FIELD/J32/2155F | 3 | PTLAABABZZWLBZ~2 | 2 | - ELL 90-DEG; ASME B16.3; FNPT; CL 300; MI ASTM A197 GALV - L30F3AB 2" | 1 | ea | 1 | FITTINGS | 2155F | - | CA4 | 1
PIPING/FIELD/J32/2155F | 4 | PTEAABABZZWLBZ~2 | 2 | - CPLG; ASME B16.3; FNPT; CL 300; MI ASTM A197 GALV - L34F3AH 2" | 1 | ea | 1 | FITTINGS | 2155F | - | CA4 | 1
PIPING/FIELD/J32/2155F | 5 | PTEAABABZZWLBZ~2 | 2 | - CPLG; ASME B16.3; FNPT; CL 300; MI ASTM A197 GALV - L34F3AH 2" | 1 | ea | 1 | FITTINGS | 2155F | - | CA4 | 1
PIPING/FIELD/J32/2155F | 6 | PTEAABABZZWLBZ~2 | 2 | - CPLG; ASME B16.3; FNPT; CL 300; MI ASTM A197 GALV - L34F3AH 2" | 1 | ea | 1 | FITTINGS | 2155F | - | CA4 | 1
PIPING/FIELD/J32/2155F | 7 | PTEAABABZZWLBZ~2 | 2 | - CPLG; ASME B16.3; FNPT; CL 300; MI ASTM A197 GALV - L34F3AH 2" | 1 | ea | 1 | FITTINGS | 2155F | - | CA4 | 1
PIPING/FIELD/J32/2155F | 8 | PTEAABABZZWLBZ~2 | 2 | - CPLG; ASME B16.3; FNPT; CL 300; MI ASTM A197 GALV - L34F3AH 2" | 1 | ea | 1 | FITTINGS | 2155F | - | CA4 | 1
PIPING/FIELD/J32/2155F | 9 | PTEAABABZZWLBZ~2 | 2 | - CPLG; ASME B16.3; FNPT; CL 300; MI ASTM A197 GALV - L34F3AH 2" | 1 | ea | 1 | FITTINGS | 2155F | - | CA4 | 1
PIPING/FIELD/J32/2155F | 10 | PTEAABABZZWLBZ~2 | 2 | - CPLG; ASME B16.3; FNPT; CL 300; MI ASTM A197 GALV - L34F3AH 2" | 1 | ea | 1 | FITTINGS | 2155F | - | CA4 | 1
PIPING/FIELD/J32/2155F | 11 | PTEAABABZZWLBZ~2 | 2 | - CPLG; ASME B16.3; FNPT; CL 300; MI ASTM A197 GALV - L34F3AH 2" | 1 | ea | 1 | FITTINGS | 2155F | - | CA4 | 1
PIPING/FIELD/J32/2155F | 12 | PTEAABABZZWLBZ~2 | 2 | - CPLG; ASME B16.3; FNPT; CL 300; MI ASTM A197 GALV - L34F3AH 2" | 1 | ea | 1 | FITTINGS | 2155F | - | CA4 | 1
PIPING/FIELD/J32/2156F | 1 | PPARCACDBGAAEZ~2 | 2 | - PIPE; ERW STR SM; ASME B36.10M; THRD END; 85% JE; SCH 80; CS ASTM A53 GR B GALV - L14GC4CA 2" | 50.9 | ft | 1 | PIPE | 2156F | - | CA4 | 1
PIPING/FIELD/J32/2156F | 2 | PTLAABABZZWLBZ~2 | 2 | - ELL 90-DEG; ASME B16.3; FNPT; CL 300; MI ASTM A197 GALV - L30F3AB 2" | 1 | ea | 1 | FITTINGS | 2156F | - | CA4 | 1
PIPING/FIELD/J32/2156F | 3 | PTLAABABZZWLBZ~2 | 2 | - ELL 90-DEG; ASME B16.3; FNPT; CL 300; MI ASTM A197 GALV - L30F3AB 2" | 1 | ea | 1 | FITTINGS | 2156F | - | CA4 | 1
PIPING/FIELD/J32/2156F | 4 | PTLAABABZZWLBZ~2 | 2 | - ELL 90-DEG; ASME B16.3; FNPT; CL 300; MI ASTM A197 GALV - L30F3AB 2" | 1 | ea | 1 | FITTINGS | 2156F | - | CA4 | 1
PIPING/FIELD/J32/2156F | 5 | PTEAABABZZWLBZ~2 | 2 | - CPLG; ASME B16.3; FNPT; CL 300; MI ASTM A197 GALV - L34F3AH 2" | 1 | ea | 1 | FITTINGS | 2156F | - | CA4 | 1
PIPING/FIELD/J32/2156F | 6 | PTLAABABZZWLBZ~2 | 2 | - ELL 90-DEG; ASME B16.3; FNPT; CL 300; MI ASTM A197 GALV - L30F3AB 2" | 1 | ea | 1 | FITTINGS | 2156F | - | CA4 | 1
PIPING/FIELD/J32/2156F | 7 | PTEAABABZZWLBZ~2 | 2 | - CPLG; ASME B16.3; FNPT; CL 300; MI ASTM A197 GALV - L34F3AH 2" | 1 | ea | 1 | FITTINGS | 2156F | - | CA4 | 1
PIPING/FIELD/J32/2157F | 1 | PPARCACDBGAAEZ~2 | 2 | - PIPE; ERW STR SM; ASME B36.10M; THRD END; 85% JE; SCH 80; CS ASTM A53 GR B GALV - L14GC4CA 2" | 140 | ft | 1 | PIPE | 2157F | - | CA4 | 1
PIPING/FIELD/J32/2157F | 2 | PTEAABABZZWLBZ~2 | 2 | - CPLG; ASME B16.3; FNPT; CL 300; MI ASTM A197 GALV - L34F3AH 2" | 1 | ea | 1 | FITTINGS | 2157F | - | CA4 | 1
PIPING/FIELD/J32/2157F | 3 | PTEAABABZZWLBZ~2 | 2 | - CPLG; ASME B16.3; FNPT; CL 300; MI ASTM A197 GALV - L34F3AH 2" | 1 | ea | 1 | FITTINGS | 2157F | - | CA4 | 1
PIPING/FIELD/J32/2157F | 4 | PTEAABABZZWLBZ~2 | 2 | - CPLG; ASME B16.3; FNPT; CL 300; MI ASTM A197 GALV - L34F3AH 2" | 1 | ea | 1 | FITTINGS | 2157F | - | CA4 | 1
PIPING/FIELD/J32/2157F | 5 | PTEAABABZZWLBZ~2 | 2 | - CPLG; ASME B16.3; FNPT; CL 300; MI ASTM A197 GALV - L34F3AH 2" | 1 | ea | 1 | FITTINGS | 2157F | - | CA4 | 1
PIPING/FIELD/J32/2157F | 6 | PTEAABABZZWLBZ~2 | 2 | - CPLG; ASME B16.3; FNPT; CL 300; MI ASTM A197 GALV - L34F3AH 2" | 1 | ea | 1 | FITTINGS | 2157F | - | CA4 | 1
PIPING/FIELD/J32/2157F | 7 | PTEAABABZZWLBZ~2 | 2 | - CPLG; ASME B16.3; FNPT; CL 300; MI ASTM A197 GALV - L34F3AH 2" | 1 | ea | 1 | FITTINGS | 2157F | - | CA4 | 1
PIPING/FIELD/J32/2157F | 8 | PTEAABABZZWLBZ~2 | 2 | - CPLG; ASME B16.3; FNPT; CL 300; MI ASTM A197 GALV - L34F3AH 2" | 1 | ea | 1 | FITTINGS | 2157F | - | CA4 | 1
PIPING/FIELD/J32/2158F | 1 | PPARCACDBGAAEZ~2 | 2 | - PIPE; ERW STR SM; ASME B36.10M; THRD END; 85% JE; SCH 80; CS ASTM A53 GR B GALV - L14GC4CA 2" | 120 | ft | 1 | PIPE | 2158F | - | CA4 | 1
PIPING/FIELD/J32/2158F | 2 | PTEAABABZZWLBZ~2 | 2 | - CPLG; ASME B16.3; FNPT; CL 300; MI ASTM A197 GALV - L34F3AH 2" | 1 | ea | 1 | FITTINGS | 2158F | - | CA4 | 1
PIPING/FIELD/J32/2158F | 3 | PTEAABABZZWLBZ~2 | 2 | - CPLG; ASME B16.3; FNPT; CL 300; MI ASTM A197 GALV - L34F3AH 2" | 1 | ea | 1 | FITTINGS | 2158F | - | CA4 | 1
PIPING/FIELD/J32/2158F | 4 | PTEAABABZZWLBZ~2 | 2 | - CPLG; ASME B16.3; FNPT; CL 300; MI ASTM A197 GALV - L34F3AH 2" | 1 | ea | 1 | FITTINGS | 2158F | - | CA4 | 1
PIPING/FIELD/J32/2158F | 5 | PTEAABABZZWLBZ~2 | 2 | - CPLG; ASME B16.3; FNPT; CL 300; MI ASTM A197 GALV - L34F3AH 2" | 1 | ea | 1 | FITTINGS | 2158F | - | CA4 | 1
PIPING/FIELD/J32/2158F | 6 | PTEAABABZZWLBZ~2 | 2 | - CPLG; ASME B16.3; FNPT; CL 300; MI ASTM A197 GALV - L34F3AH 2" | 1 | ea | 1 | FITTINGS | 2158F | - | CA4 | 1
PIPING/FIELD/J32/2158F | 7 | PTEAABABZZWLBZ~2 | 2 | - CPLG; ASME B16.3; FNPT; CL 300; MI ASTM A197 GALV - L34F3AH 2" | 1 | ea | 1 | FITTINGS | 2158F | - | CA4 | 1
PIPING/FIELD/J32/2159F | 1 | PPARCACDBGAAEZ~2 | 2 | - PIPE; ERW STR SM; ASME B36.10M; THRD END; 85% JE; SCH 80; CS ASTM A53 GR B GALV - L14GC4CA 2" | 55.1 | ft | 1 | PIPE | 2159F | - | CA4 | 1
PIPING/FIELD/J32/2159F | 2 | PPARCACDBGAAEZ~3/4 | 2020-03-04 | - PIPE; ERW STR SM; ASME B36.10M; THRD END; 85% JE; SCH 80; CS ASTM A53 GR B GALV - L14GC4CA 3/4" | 0.2 | ft | 1 | PIPE | 2159F | - | CA4 | 1
PIPING/FIELD/J32/2159F | 3 | PTTBABABZZWLBZ~2X3/4 | 2X3/4 | - TEE RED; ASME B16.3; FNPT; CL 300; MI ASTM A197 GALV - L31F3AD 2X3/4" | 1 | ea | 1 | FITTINGS | 2159F | - | CA4 | 1
PIPING/FIELD/J32/2159F | 4 | PTLAABABZZWLBZ~2 | 2 | - ELL 90-DEG; ASME B16.3; FNPT; CL 300; MI ASTM A197 GALV - L30F3AB 2" | 1 | ea | 1 | FITTINGS | 2159F | - | CA4 | 1
PIPING/FIELD/J32/2159F | 5 | PTLAABABZZWLBZ~2 | 2 | - ELL 90-DEG; ASME B16.3; FNPT; CL 300; MI ASTM A197 GALV - L30F3AB 2" | 1 | ea | 1 | FITTINGS | 2159F | - | CA4 | 1
PIPING/FIELD/J32/2159F | 6 | PTLAABABZZWLBZ~2 | 2 | - ELL 90-DEG; ASME B16.3; FNPT; CL 300; MI ASTM A197 GALV - L30F3AB 2" | 1 | ea | 1 | FITTINGS | 2159F | - | CA4 | 1
PIPING/FIELD/J32/2159F | 7 | PTLAABABZZWLBZ~2 | 2 | - ELL 90-DEG; ASME B16.3; FNPT; CL 300; MI ASTM A197 GALV - L30F3AB 2" | 1 | ea | 1 | FITTINGS | 2159F | - | CA4 | 1
PIPING/FIELD/J32/2159F | 8 | PTPHAIGAZZWLBZ~3/4 | 2020-03-04 | - PLG HEX HD; ASME B16.14; MNPT; CL 150; MI ASTM A197 GALV - L3703BW 3/4" | 1 | ea | 1 | FITTINGS | 2159F | - | CA4 | 1
PIPING/FIELD/J32/2159F | 9 | VG8EMEABVAZ001~3/4 | 2020-03-04 | - GZQFAE GATE VALVE; MSS CL 150; FNPT; BRONZE; HNDWHL OPR - OE Status 0 CUST TAG: CA4:L20B5OA6 - L20B5OA6 3/4" | 1 | ea | 1 | VALVES / IN-LINE ITEMS | 2159F | - | CA4 | 1
PIPING/FIELD/J32/2160F | 1 | PPARCACDBGAAEZ~2 | 2 | - PIPE; ERW STR SM; ASME B36.10M; THRD END; 85% JE; SCH 80; CS ASTM A53 GR B GALV - L14GC4CA 2" | 78.1 | ft | 1 | PIPE | 2160F | - | CA4 | 1
PIPING/FIELD/J32/2160F | 2 | PPARCACDBGAAEZ~3/4 | 2020-03-04 | - PIPE; ERW STR SM; ASME B36.10M; THRD END; 85% JE; SCH 80; CS ASTM A53 GR B GALV - L14GC4CA 3/4" | 0.2 | ft | 1 | PIPE | 2160F | - | CA4 | 1
PIPING/FIELD/J32/2160F | 3 | PTTAABABZZWLBZ~2X2 | 2X2 | - TEE; ASME B16.3; FNPT; CL 300; MI ASTM A197 GALV - L31F3A 2X2" | 1 | ea | 1 | FITTINGS | 2160F | - | CA4 | 1
PIPING/FIELD/J32/2160F | 4 | PTTBABABZZWLBZ~2X3/4 | 2X3/4 | - TEE RED; ASME B16.3; FNPT; CL 300; MI ASTM A197 GALV - L31F3AD 2X3/4" | 1 | ea | 1 | FITTINGS | 2160F | - | CA4 | 1
PIPING/FIELD/J32/2160F | 5 | PTLAABABZZWLBZ~2 | 2 | - ELL 90-DEG; ASME B16.3; FNPT; CL 300; MI ASTM A197 GALV - L30F3AB 2" | 1 | ea | 1 | FITTINGS | 2160F | - | CA4 | 1
PIPING/FIELD/J32/2160F | 6 | PTEAABABZZWLBZ~2 | 2 | - CPLG; ASME B16.3; FNPT; CL 300; MI ASTM A197 GALV - L34F3AH 2" | 1 | ea | 1 | FITTINGS | 2160F | - | CA4 | 1
PIPING/FIELD/J32/2160F | 7 | PTLAABABZZWLBZ~2 | 2 | - ELL 90-DEG; ASME B16.3; FNPT; CL 300; MI ASTM A197 GALV - L30F3AB 2" | 1 | ea | 1 | FITTINGS | 2160F | - | CA4 | 1
PIPING/FIELD/J32/2160F | 8 | PTLAABABZZWLBZ~2 | 2 | - ELL 90-DEG; ASME B16.3; FNPT; CL 300; MI ASTM A197 GALV - L30F3AB 2" | 1 | ea | 1 | FITTINGS | 2160F | - | CA4 | 1
PIPING/FIELD/J32/2160F | 9 | PTEAABABZZWLBZ~2 | 2 | - CPLG; ASME B16.3; FNPT; CL 300; MI ASTM A197 GALV - L34F3AH 2" | 1 | ea | 1 | FITTINGS | 2160F | - | CA4 | 1
PIPING/FIELD/J32/2160F | 10 | PTPHAIGAZZWLBZ~2 | 2 | - PLG HEX HD; ASME B16.14; MNPT; CL 150; MI ASTM A197 GALV - L3703BW 2" | 1 | ea | 1 | FITTINGS | 2160F | - | CA4 | 1
PIPING/FIELD/J32/2160F | 11 | PTPHAIGAZZWLBZ~3/4 | 2020-03-04 | - PLG HEX HD; ASME B16.14; MNPT; CL 150; MI ASTM A197 GALV - L3703BW 3/4" | 1 | ea | 1 | FITTINGS | 2160F | - | CA4 | 1
PIPING/FIELD/J32/2160F | 12 | VG8EMEABVAZ001~3/4 | 2020-03-04 | - GZQFAE GATE VALVE; MSS CL 150; FNPT; BRONZE; HNDWHL OPR - OE Status 0 CUST TAG: CA4:L20B5OA6 - L20B5OA6 3/4" | 1 | ea | 1 | VALVES / IN-LINE ITEMS | 2160F | - | CA4 | 1
PIPING/FIELD/J32/2161F | 1 | PPARCACDBGAAEZ~2 | 2 | - PIPE; ERW STR SM; ASME B36.10M; THRD END; 85% JE; SCH 80; CS ASTM A53 GR B GALV - L14GC4CA 2" | 157.3 | ft | 1 | PIPE | 2161F | - | CA4 | 1
PIPING/FIELD/J32/2161F | 2 | PTTAABABZZWLBZ~2X2 | 2X2 | - TEE; ASME B16.3; FNPT; CL 300; MI ASTM A197 GALV - L31F3A 2X2" | 1 | ea | 1 | FITTINGS | 2161F | - | CA4 | 1
PIPING/FIELD/J32/2161F | 3 | PTTBABABZZWLBZ~2X1 | 2X1 | - TEE RED; ASME B16.3; FNPT; CL 300; MI ASTM A197 GALV - L31F3AD 2X1" | 1 | ea | 1 | FITTINGS | 2161F | - | CA4 | 1
PIPING/FIELD/J32/2161F | 4 | PTHKAWABZZWLBZ~2 | 2 | - UNION IRON/BRASS SEAT; ASME B16.39; FNPT; CL 300; MI ASTM A197 GALV - L33F3A 2" | 1 | ea | 1 | FITTINGS | 2161F | - | CA4 | 1
PIPING/FIELD/J32/2161F | 5 | PTLAABABZZWLBZ~2 | 2 | - ELL 90-DEG; ASME B16.3; FNPT; CL 300; MI ASTM A197 GALV - L30F3AB 2" | 1 | ea | 1 | FITTINGS | 2161F | - | CA4 | 1
PIPING/FIELD/J32/2161F | 6 | PTLAABABZZWLBZ~2 | 2 | - ELL 90-DEG; ASME B16.3; FNPT; CL 300; MI ASTM A197 GALV - L30F3AB 2" | 1 | ea | 1 | FITTINGS | 2161F | - | CA4 | 1
PIPING/FIELD/J32/2161F | 7 | PTLAABABZZWLBZ~2 | 2 | - ELL 90-DEG; ASME B16.3; FNPT; CL 300; MI ASTM A197 GALV - L30F3AB 2" | 1 | ea | 1 | FITTINGS | 2161F | - | CA4 | 1
PIPING/FIELD/J32/2161F | 8 | PTEAABABZZWLBZ~2 | 2 | - CPLG; ASME B16.3; FNPT; CL 300; MI ASTM A197 GALV - L34F3AH 2" | 1 | ea | 1 | FITTINGS | 2161F | - | CA4 | 1
PIPING/FIELD/J32/2161F | 9 | PTEAABABZZWLBZ~2 | 2 | - CPLG; ASME B16.3; FNPT; CL 300; MI ASTM A197 GALV - L34F3AH 2" | 1 | ea | 1 | FITTINGS | 2161F | - | CA4 | 1
PIPING/FIELD/J32/2161F | 10 | PTEAABABZZWLBZ~2 | 2 | - CPLG; ASME B16.3; FNPT; CL 300; MI ASTM A197 GALV - L34F3AH 2" | 1 | ea | 1 | FITTINGS | 2161F | - | CA4 | 1
PIPING/FIELD/J32/2161F | 11 | PTEAABABZZWLBZ~2 | 2 | - CPLG; ASME B16.3; FNPT; CL 300; MI ASTM A197 GALV - L34F3AH 2" | 1 | ea | 1 | FITTINGS | 2161F | - | CA4 | 1
PIPING/FIELD/J32/2161F | 12 | PTEAABABZZWLBZ~2 | 2 | - CPLG; ASME B16.3; FNPT; CL 300; MI ASTM A197 GALV - L34F3AH 2" | 1 | ea | 1 | FITTINGS | 2161F | - | CA4 | 1
PIPING/FIELD/J32/2161F | 13 | PTEAABABZZWLBZ~2 | 2 | - CPLG; ASME B16.3; FNPT; CL 300; MI ASTM A197 GALV - L34F3AH 2" | 1 | ea | 1 | FITTINGS | 2161F | - | CA4 | 1
PIPING/FIELD/J32/2162F | 1 | PPARCACDBGAAEZ~2 | 2 | - PIPE; ERW STR SM; ASME B36.10M; THRD END; 85% JE; SCH 80; CS ASTM A53 GR B GALV - L14GC4CA 2" | 104.4 | ft | 1 | PIPE | 2162F | - | CA4 | 1
PIPING/FIELD/J32/2162F | 2 | PTEAABABZZWLBZ~2 | 2 | - CPLG; ASME B16.3; FNPT; CL 300; MI ASTM A197 GALV - L34F3AH 2" | 1 | ea | 1 | FITTINGS | 2162F | - | CA4 | 1
PIPING/FIELD/J32/2162F | 3 | PTEAABABZZWLBZ~2 | 2 | - CPLG; ASME B16.3; FNPT; CL 300; MI ASTM A197 GALV - L34F3AH 2" | 1 | ea | 1 | FITTINGS | 2162F | - | CA4 | 1
PIPING/FIELD/J32/2162F | 4 | PTLAABABZZWLBZ~2 | 2 | - ELL 90-DEG; ASME B16.3; FNPT; CL 300; MI ASTM A197 GALV - L30F3AB 2" | 1 | ea | 1 | FITTINGS | 2162F | - | CA4 | 1
PIPING/FIELD/J32/2162F | 5 | PTLAABABZZWLBZ~2 | 2 | - ELL 90-DEG; ASME B16.3; FNPT; CL 300; MI ASTM A197 GALV - L30F3AB 2" | 1 | ea | 1 | FITTINGS | 2162F | - | CA4 | 1
PIPING/FIELD/J32/2162F | 6 | PTLAABABZZWLBZ~2 | 2 | - ELL 90-DEG; ASME B16.3; FNPT; CL 300; MI ASTM A197 GALV - L30F3AB 2" | 1 | ea | 1 | FITTINGS | 2162F | - | CA4 | 1
PIPING/FIELD/J32/2162F | 7 | PTEAABABZZWLBZ~2 | 2 | - CPLG; ASME B16.3; FNPT; CL 300; MI ASTM A197 GALV - L34F3AH 2" | 1 | ea | 1 | FITTINGS | 2162F | - | CA4 | 1
PIPING/FIELD/J32/2162F | 8 | PTLAABABZZWLBZ~2 | 2 | - ELL 90-DEG; ASME B16.3; FNPT; CL 300; MI ASTM A197 GALV - L30F3AB 2" | 1 | ea | 1 | FITTINGS | 2162F | - | CA4 | 1
PIPING/FIELD/J32/2162F | 9 | PTEAABABZZWLBZ~2 | 2 | - CPLG; ASME B16.3; FNPT; CL 300; MI ASTM A197 GALV - L34F3AH 2" | 1 | ea | 1 | FITTINGS | 2162F | - | CA4 | 1
PIPING/FIELD/J32/2162F | 10 | PTEAABABZZWLBZ~2 | 2 | - CPLG; ASME B16.3; FNPT; CL 300; MI ASTM A197 GALV - L34F3AH 2" | 1 | ea | 1 | FITTINGS | 2162F | - | CA4 | 1
PIPING/FIELD/J32/2163F | 1 | PPARCACDBGAAEZ~2 | 2 | - PIPE; ERW STR SM; ASME B36.10M; THRD END; 85% JE; SCH 80; CS ASTM A53 GR B GALV - L14GC4CA 2" | 120 | ft | 1 | PIPE | 2163F | - | CA4 | 1
PIPING/FIELD/J32/2163F | 2 | PTEAABABZZWLBZ~2 | 2 | - CPLG; ASME B16.3; FNPT; CL 300; MI ASTM A197 GALV - L34F3AH 2" | 1 | ea | 1 | FITTINGS | 2163F | - | CA4 | 1
PIPING/FIELD/J32/2163F | 3 | PTEAABABZZWLBZ~2 | 2 | - CPLG; ASME B16.3; FNPT; CL 300; MI ASTM A197 GALV - L34F3AH 2" | 1 | ea | 1 | FITTINGS | 2163F | - | CA4 | 1
PIPING/FIELD/J32/2163F | 4 | PTEAABABZZWLBZ~2 | 2 | - CPLG; ASME B16.3; FNPT; CL 300; MI ASTM A197 GALV - L34F3AH 2" | 1 | ea | 1 | FITTINGS | 2163F | - | CA4 | 1
PIPING/FIELD/J32/2163F | 5 | PTEAABABZZWLBZ~2 | 2 | - CPLG; ASME B16.3; FNPT; CL 300; MI ASTM A197 GALV - L34F3AH 2" | 1 | ea | 1 | FITTINGS | 2163F | - | CA4 | 1
PIPING/FIELD/J32/2163F | 6 | PTEAABABZZWLBZ~2 | 2 | - CPLG; ASME B16.3; FNPT; CL 300; MI ASTM A197 GALV - L34F3AH 2" | 1 | ea | 1 | FITTINGS | 2163F | - | CA4 | 1
PIPING/FIELD/J32/2163F | 7 | PTEAABABZZWLBZ~2 | 2 | - CPLG; ASME B16.3; FNPT; CL 300; MI ASTM A197 GALV - L34F3AH 2" | 1 | ea | 1 | FITTINGS | 2163F | - | CA4 | 1
PIPING/FIELD/J32/2164F | 1 | PPARCACDBGAAEZ~2 | 2 | - PIPE; ERW STR SM; ASME B36.10M; THRD END; 85% JE; SCH 80; CS ASTM A53 GR B GALV - L14GC4CA 2" | 120 | ft | 1 | PIPE | 2164F | - | CA4 | 1
PIPING/FIELD/J32/2164F | 2 | PTEAABABZZWLBZ~2 | 2 | - CPLG; ASME B16.3; FNPT; CL 300; MI ASTM A197 GALV - L34F3AH 2" | 1 | ea | 1 | FITTINGS | 2164F | - | CA4 | 1
PIPING/FIELD/J32/2164F | 3 | PTEAABABZZWLBZ~2 | 2 | - CPLG; ASME B16.3; FNPT; CL 300; MI ASTM A197 GALV - L34F3AH 2" | 1 | ea | 1 | FITTINGS | 2164F | - | CA4 | 1
PIPING/FIELD/J32/2164F | 4 | PTEAABABZZWLBZ~2 | 2 | - CPLG; ASME B16.3; FNPT; CL 300; MI ASTM A197 GALV - L34F3AH 2" | 1 | ea | 1 | FITTINGS | 2164F | - | CA4 | 1
PIPING/FIELD/J32/2164F | 5 | PTEAABABZZWLBZ~2 | 2 | - CPLG; ASME B16.3; FNPT; CL 300; MI ASTM A197 GALV - L34F3AH 2" | 1 | ea | 1 | FITTINGS | 2164F | - | CA4 | 1
PIPING/FIELD/J32/2164F | 6 | PTEAABABZZWLBZ~2 | 2 | - CPLG; ASME B16.3; FNPT; CL 300; MI ASTM A197 GALV - L34F3AH 2" | 1 | ea | 1 | FITTINGS | 2164F | - | CA4 | 1
PIPING/FIELD/J32/2164F | 7 | PTEAABABZZWLBZ~2 | 2 | - CPLG; ASME B16.3; FNPT; CL 300; MI ASTM A197 GALV - L34F3AH 2" | 1 | ea | 1 | FITTINGS | 2164F | - | CA4 | 1
PIPING/FIELD/J32/2165F | 1 | PPARCACDBGAAEZ~2 | 2 | - PIPE; ERW STR SM; ASME B36.10M; THRD END; 85% JE; SCH 80; CS ASTM A53 GR B GALV - L14GC4CA 2" | 43.8 | ft | 1 | PIPE | 2165F | - | CA4 | 1
PIPING/FIELD/J32/2165F | 2 | PPARCACDBGAAEZ~3/4 | 2020-03-04 | - PIPE; ERW STR SM; ASME B36.10M; THRD END; 85% JE; SCH 80; CS ASTM A53 GR B GALV - L14GC4CA 3/4" | 0.2 | ft | 1 | PIPE | 2165F | - | CA4 | 1
PIPING/FIELD/J32/2165F | 3 | PTTBABABZZWLBZ~2X3/4 | 2X3/4 | - TEE RED; ASME B16.3; FNPT; CL 300; MI ASTM A197 GALV - L31F3AD 2X3/4" | 1 | ea | 1 | FITTINGS | 2165F | - | CA4 | 1
PIPING/FIELD/J32/2165F | 4 | PTLAABABZZWLBZ~2 | 2 | - ELL 90-DEG; ASME B16.3; FNPT; CL 300; MI ASTM A197 GALV - L30F3AB 2" | 1 | ea | 1 | FITTINGS | 2165F | - | CA4 | 1
PIPING/FIELD/J32/2165F | 5 | PTLAABABZZWLBZ~2 | 2 | - ELL 90-DEG; ASME B16.3; FNPT; CL 300; MI ASTM A197 GALV - L30F3AB 2" | 1 | ea | 1 | FITTINGS | 2165F | - | CA4 | 1
PIPING/FIELD/J32/2165F | 6 | PTPHAIGAZZWLBZ~3/4 | 2020-03-04 | - PLG HEX HD; ASME B16.14; MNPT; CL 150; MI ASTM A197 GALV - L3703BW 3/4" | 1 | ea | 1 | FITTINGS | 2165F | - | CA4 | 1
PIPING/FIELD/J32/2165F | 7 | VG8EMEABVAZ001~3/4 | 2020-03-04 | - GZQFAE GATE VALVE; MSS CL 150; FNPT; BRONZE; HNDWHL OPR - OE Status 0 CUST TAG: CA4:L20B5OA6 - L20B5OA6 3/4" | 1 | ea | 1 | VALVES / IN-LINE ITEMS | 2165F | - | CA4 | 1
PIPING/FIELD/J32/2166F | 1 | PPARCACDBGAAEZ~2 | 2 | - PIPE; ERW STR SM; ASME B36.10M; THRD END; 85% JE; SCH 80; CS ASTM A53 GR B GALV - L14GC4CA 2" | 79.2 | ft | 1 | PIPE | 2166F | - | CA4 | 1
PIPING/FIELD/J32/2166F | 2 | PPARCACDBGAAEZ~3/4 | 2020-03-04 | - PIPE; ERW STR SM; ASME B36.10M; THRD END; 85% JE; SCH 80; CS ASTM A53 GR B GALV - L14GC4CA 3/4" | 0.2 | ft | 1 | PIPE | 2166F | - | CA4 | 1
PIPING/FIELD/J32/2166F | 3 | PTTAABABZZWLBZ~2X2 | 2X2 | - TEE; ASME B16.3; FNPT; CL 300; MI ASTM A197 GALV - L31F3A 2X2" | 1 | ea | 1 | FITTINGS | 2166F | - | CA4 | 1
PIPING/FIELD/J32/2166F | 4 | PTTBABABZZWLBZ~2X1 | 2X1 | - TEE RED; ASME B16.3; FNPT; CL 300; MI ASTM A197 GALV - L31F3AD 2X1" | 1 | ea | 1 | FITTINGS | 2166F | - | CA4 | 1
PIPING/FIELD/J32/2166F | 5 | PTTBABABZZWLBZ~2X1 | 2X1 | - TEE RED; ASME B16.3; FNPT; CL 300; MI ASTM A197 GALV - L31F3AD 2X1" | 1 | ea | 1 | FITTINGS | 2166F | - | CA4 | 1
PIPING/FIELD/J32/2166F | 6 | PTTBABABZZWLBZ~2X3/4 | 2X3/4 | - TEE RED; ASME B16.3; FNPT; CL 300; MI ASTM A197 GALV - L31F3AD 2X3/4" | 1 | ea | 1 | FITTINGS | 2166F | - | CA4 | 1
PIPING/FIELD/J32/2166F | 7 | PTLAABABZZWLBZ~2 | 2 | - ELL 90-DEG; ASME B16.3; FNPT; CL 300; MI ASTM A197 GALV - L30F3AB 2" | 1 | ea | 1 | FITTINGS | 2166F | - | CA4 | 1
PIPING/FIELD/J32/2166F | 8 | PTEAABABZZWLBZ~2 | 2 | - CPLG; ASME B16.3; FNPT; CL 300; MI ASTM A197 GALV - L34F3AH 2" | 1 | ea | 1 | FITTINGS | 2166F | - | CA4 | 1
PIPING/FIELD/J32/2166F | 9 | PTLAABABZZWLBZ~2 | 2 | - ELL 90-DEG; ASME B16.3; FNPT; CL 300; MI ASTM A197 GALV - L30F3AB 2" | 1 | ea | 1 | FITTINGS | 2166F | - | CA4 | 1
PIPING/FIELD/J32/2166F | 10 | PTLAABABZZWLBZ~2 | 2 | - ELL 90-DEG; ASME B16.3; FNPT; CL 300; MI ASTM A197 GALV - L30F3AB 2" | 1 | ea | 1 | FITTINGS | 2166F | - | CA4 | 1
PIPING/FIELD/J32/2166F | 11 | PTPHAIGAZZWLBZ~2 | 2 | - PLG HEX HD; ASME B16.14; MNPT; CL 150; MI ASTM A197 GALV - L3703BW 2" | 1 | ea | 1 | FITTINGS | 2166F | - | CA4 | 1
PIPING/FIELD/J32/2166F | 12 | PTPHAIGAZZWLBZ~3/4 | 2020-03-04 | - PLG HEX HD; ASME B16.14; MNPT; CL 150; MI ASTM A197 GALV - L3703BW 3/4" | 1 | ea | 1 | FITTINGS | 2166F | - | CA4 | 1
PIPING/FIELD/J32/2166F | 13 | VG8EMEABVAZ001~3/4 | 2020-03-04 | - GZQFAE GATE VALVE; MSS CL 150; FNPT; BRONZE; HNDWHL OPR - OE Status 0 CUST TAG: CA4:L20B5OA6 - L20B5OA6 3/4" | 1 | ea | 1 | VALVES / IN-LINE ITEMS | 2166F | - | CA4 | 1
PIPING/FIELD/J32/400F | 1 | PTPVAGRTZZIAJZ~3/4 | 2020-03-04 | - PLG BARSTOCK; ASME B16.11; ROUND HD; MNPT; SS ASTM A182 GR F316/F316L (DUAL-STAMPED) - L370HBW 3/4" | 1 | ea | 1 | FITTINGS | 400F | - | FB8 | 1
PIPING/FIELD/J32/402F | 1 | PTPVAGRTZZIAJZ~3/4 | 2020-03-04 | - PLG BARSTOCK; ASME B16.11; ROUND HD; MNPT; SS ASTM A182 GR F316/F316L (DUAL-STAMPED) - L370HBW 3/4" | 1 | ea | 1 | FITTINGS | 402F | - | FB8 | 1
PIPING/FIELD/J32/407F | 1 | PTPVAGRTZZIAJZ~3/4 | 2020-03-04 | - PLG BARSTOCK; ASME B16.11; ROUND HD; MNPT; SS ASTM A182 GR F316/F316L (DUAL-STAMPED) - L370HBW 3/4" | 1 | ea | 1 | FITTINGS | 407F | - | FB8 | 1
PIPING/FIELD/J32/408F | 1 | PTPVAGRTZZAACZ~3/4 | 2020-03-04 | - PLG BARSTOCK; ASME B16.11; ROUND HD; MNPT; CS ASTM A105N - L370BBW 3/4" | 1 | ea | 1 | FITTINGS | 408F | - | AB0 | 1
PIPING/FIELD/J32/410F | 1 | PTPVAGRTZZAACZ~3/4 | 2020-03-04 | - PLG BARSTOCK; ASME B16.11; ROUND HD; MNPT; CS ASTM A105N - L370BBW 3/4" | 1 | ea | 1 | FITTINGS | 410F | - | AB0 | 1
PIPING/FIELD/J32/411F | 1 | PTPVAGRTZZAACZ~3/4 | 2020-03-04 | - PLG BARSTOCK; ASME B16.11; ROUND HD; MNPT; CS ASTM A105N - L370BBW 3/4" | 1 | ea | 1 | FITTINGS | 411F | - | AB0 | 1
PIPING/FIELD/J32/412F | 1 | PTPVAGRTZZAACZ~3/4 | 2020-03-04 | - PLG BARSTOCK; ASME B16.11; ROUND HD; MNPT; CS ASTM A105N - L370BBW 3/4" | 1 | ea | 1 | FITTINGS | 412F | - | AB0 | 1
PIPING/FIELD/J32/413F | 1 | PTPVAGRTZZAACZ~3/4 | 2020-03-04 | - PLG BARSTOCK; ASME B16.11; ROUND HD; MNPT; CS ASTM A105N - L370BBW 3/4" | 1 | ea | 1 | FITTINGS | 413F | - | AB0 | 1
PIPING/FIELD/J32/415F | 1 | PTPVAGRTZZAACZ~3/4 | 2020-03-04 | - PLG BARSTOCK; ASME B16.11; ROUND HD; MNPT; CS ASTM A105N - L370BBW 3/4" | 1 | ea | 1 | FITTINGS | 415F | - | AB0 | 1
PIPING/FIELD/J32/418F | 1 | PTPVAGRTZZAACZ~3/4 | 2020-03-04 | - PLG BARSTOCK; ASME B16.11; ROUND HD; MNPT; CS ASTM A105N - L370BBW 3/4" | 1 | ea | 1 | FITTINGS | 418F | - | AF1 | 1
PIPING/FIELD/J32/420F | 1 | PTPVAGRTZZAACZ~3/4 | 2020-03-04 | - PLG BARSTOCK; ASME B16.11; ROUND HD; MNPT; CS ASTM A105N - L370BBW 3/4" | 1 | ea | 1 | FITTINGS | 420F | - | AF1 | 1
PIPING/FIELD/J32/422F | 1 | PTPVAGRTZZAACZ~3/4 | 2020-03-04 | - PLG BARSTOCK; ASME B16.11; ROUND HD; MNPT; CS ASTM A105N - L370BBW 3/4" | 1 | ea | 1 | FITTINGS | 422F | - | AF1 | 1
PIPING/FIELD/J32/424F | 1 | PTPVAGRTZZAACZ~3/4 | 2020-03-04 | - PLG BARSTOCK; ASME B16.11; ROUND HD; MNPT; CS ASTM A105N - L370BBW 3/4" | 1 | ea | 1 | FITTINGS | 424F | - | AF1 | 1
PIPING/FIELD/J32/425F | 1 | PTPVAGRTZZAACZ~1 1/2 | 1.5 | - PLG BARSTOCK; ASME B16.11; ROUND HD; MNPT; CS ASTM A105N - L370BBW 1 1/2" | 1 | ea | 1 | FITTINGS | 425F | - | AJ2 | 1
PIPING/FIELD/J32/426F | 1 | PTPVAGRTZZAACZ~3/4 | 2020-03-04 | - PLG BARSTOCK; ASME B16.11; ROUND HD; MNPT; CS ASTM A105N - L370BBW 3/4" | 1 | ea | 1 | FITTINGS | 426F | - | AJ2 | 1
PIPING/FIELD/J32/427F | 1 | PTPVAGRTZZAACZ~3/4 | 2020-03-04 | - PLG BARSTOCK; ASME B16.11; ROUND HD; MNPT; CS ASTM A105N - L370BBW 3/4" | 1 | ea | 1 | FITTINGS | 427F | - | AJ2 | 1
PIPING/FIELD/J32/429F | 1 | PTPVAGRTZZAACZ~3/4 | 2020-03-04 | - PLG BARSTOCK; ASME B16.11; ROUND HD; MNPT; CS ASTM A105N - L370BBW 3/4" | 1 | ea | 1 | FITTINGS | 429F | - | AJ2 | 1
PIPING/FIELD/J32/433F | 1 | PTPVAGRTZZAACZ~3/4 | 2020-03-04 | - PLG BARSTOCK; ASME B16.11; ROUND HD; MNPT; CS ASTM A105N - L370BBW 3/4" | 1 | ea | 1 | FITTINGS | 433F | - | AJ2 | 1
PIPING/FIELD/J32/437F | 1 | PTPVAGRTZZAACZ~3/4 | 2020-03-04 | - PLG BARSTOCK; ASME B16.11; ROUND HD; MNPT; CS ASTM A105N - L370BBW 3/4" | 1 | ea | 1 | FITTINGS | 437F | - | AJ2 | 1
PIPING/FIELD/J32/438F | 1 | PTPVAGRTZZAACZ~3/4 | 2020-03-04 | - PLG BARSTOCK; ASME B16.11; ROUND HD; MNPT; CS ASTM A105N - L370BBW 3/4" | 2 | ea | 1 | FITTINGS | 438F | - | AJ2 | 1
PIPING/FIELD/J32/439F | 1 | PTPVAGRTZZAACZ~3/4 | 2020-03-04 | - PLG BARSTOCK; ASME B16.11; ROUND HD; MNPT; CS ASTM A105N - L370BBW 3/4" | 1 | ea | 1 | FITTINGS | 439F | - | AF1 | 1
PIPING/FIELD/J32/440F | 1 | PTPVAGRTZZAACZ~3/4 | 2020-03-04 | - PLG BARSTOCK; ASME B16.11; ROUND HD; MNPT; CS ASTM A105N - L370BBW 3/4" | 1 | ea | 1 | FITTINGS | 440F | - | AF1 | 1
PIPING/FIELD/J32/441F | 1 | PTPVAGRTZZAACZ~3/4 | 2020-03-04 | - PLG BARSTOCK; ASME B16.11; ROUND HD; MNPT; CS ASTM A105N - L370BBW 3/4" | 1 | ea | 1 | FITTINGS | 441F | - | AF1 | 1
PIPING/FIELD/J32/442F | 1 | PTPVAGRTZZAACZ~3/4 | 2020-03-04 | - PLG BARSTOCK; ASME B16.11; ROUND HD; MNPT; CS ASTM A105N - L370BBW 3/4" | 1 | ea | 1 | FITTINGS | 442F | - | AF1 | 1
PIPING/FIELD/J32/444F | 1 | PTPVAGRTZZAACZ~1/2 | 2020-01-02 | - PLG BARSTOCK; ASME B16.11; ROUND HD; MNPT; CS ASTM A105N - L370BBW 1/2" | 1 | ea | 1 | FITTINGS | 444F | - | AJ2 | 1
PIPING/FIELD/J32/444FA | 1 | PTHKAWABZZWLBZ~1 | 1 | - UNION IRON/BRASS SEAT; ASME B16.39; FNPT; CL 300; MI ASTM A197 GALV - L33F3A 1" | 1 | ea | 1 | FITTINGS | 444FA | - | AJ2 | 1
PIPING/FIELD/J32/444FB | 1 | PTHKAWABZZWLBZ~1 | 1 | - UNION IRON/BRASS SEAT; ASME B16.39; FNPT; CL 300; MI ASTM A197 GALV - L33F3A 1" | 1 | ea | 1 | FITTINGS | 444FB | - | AJ2 | 1
PIPING/FIELD/J32/446F | 1 | PTPVAGRTZZAACZ~1/2 | 2020-01-02 | - PLG BARSTOCK; ASME B16.11; ROUND HD; MNPT; CS ASTM A105N - L370BBW 1/2" | 1 | ea | 1 | FITTINGS | 446F | - | AJ2 | 1
PIPING/FIELD/J32/448F | 1 | PTPVAGRTZZAACZ~1/2 | 2020-01-02 | - PLG BARSTOCK; ASME B16.11; ROUND HD; MNPT; CS ASTM A105N - L370BBW 1/2" | 1 | ea | 1 | FITTINGS | 448F | - | AJ2 | 1
PIPING/FIELD/J32/449F | 1 | PTPVAGRTZZAACZ~1/2 | 2020-01-02 | - PLG BARSTOCK; ASME B16.11; ROUND HD; MNPT; CS ASTM A105N - L370BBW 1/2" | 1 | ea | 1 | FITTINGS | 449F | - | AJ2 | 1
PIPING/FIELD/J32/450F | 1 | PTPVAGRTZZAACZ~1/2 | 2020-01-02 | - PLG BARSTOCK; ASME B16.11; ROUND HD; MNPT; CS ASTM A105N - L370BBW 1/2" | 1 | ea | 1 | FITTINGS | 450F | - | AJ2 | 1
PIPING/FIELD/J32/451F | 1 | PTPVAGRTZZAACZ~1/2 | 2020-01-02 | - PLG BARSTOCK; ASME B16.11; ROUND HD; MNPT; CS ASTM A105N - L370BBW 1/2" | 1 | ea | 1 | FITTINGS | 451F | - | AJ2 | 1
PIPING/FIELD/J32/452F | 1 | VGCDHAAAIAZ008~2 | 2 | - GAAADA GATE VALVE; ASME CL 150; FLGD RF; CS; HNDWHL OPR; FULL PORT - OE Status 0 CUST TAG: AB1:L20BA3CD - L20BA3CD 2" | 1 | ea | 1 | VALVES / IN-LINE ITEMS | 452F | - | AB1 | 1
PIPING/FIELD/J32/453F | 1 | PTPVAGRTZZAACZ~3/4 | 2020-03-04 | - PLG BARSTOCK; ASME B16.11; ROUND HD; MNPT; CS ASTM A105N - L370BBW 3/4" | 1 | ea | 1 | FITTINGS | 453F | - | AB1 | 1
PIPING/FIELD/J32/453FA | 1 | PTPVAGRTZZAACZ~3/4 | 2020-03-04 | - PLG BARSTOCK; ASME B16.11; ROUND HD; MNPT; CS ASTM A105N - L370BBW 3/4" | 1 | ea | 1 | FITTINGS | 453FA | - | AB1 | 1
PIPING/FIELD/J32/455F | 1 | PTPVAGRTZZAACZ~3/4 | 2020-03-04 | - PLG BARSTOCK; ASME B16.11; ROUND HD; MNPT; CS ASTM A105N - L370BBW 3/4" | 1 | ea | 1 | FITTINGS | 455F | - | AB1 | 1
PIPING/FIELD/J32/456F | 1 | PTPVAGRTZZAACZ~3/4 | 2020-03-04 | - PLG BARSTOCK; ASME B16.11; ROUND HD; MNPT; CS ASTM A105N - L370BBW 3/4" | 1 | ea | 1 | FITTINGS | 456F | - | AB1 | 1
PIPING/FIELD/J32/456FA | 1 | PTPVAGRTZZAACZ~3/4 | 2020-03-04 | - PLG BARSTOCK; ASME B16.11; ROUND HD; MNPT; CS ASTM A105N - L370BBW 3/4" | 1 | ea | 1 | FITTINGS | 456FA | - | AB1 | 1
PIPING/FIELD/J32/461F | 1 | PTPVAGRTZZAACZ~3/4 | 2020-03-04 | - PLG BARSTOCK; ASME B16.11; ROUND HD; MNPT; CS ASTM A105N - L370BBW 3/4" | 1 | ea | 1 | FITTINGS | 461F | - | AB0 | 1
PIPING/FIELD/J32/462F | 1 | PTPVAGRTZZAACZ~3/4 | 2020-03-04 | - PLG BARSTOCK; ASME B16.11; ROUND HD; MNPT; CS ASTM A105N - L370BBW 3/4" | 1 | ea | 1 | FITTINGS | 462F | - | AB0 | 1
PIPING/FIELD/J32/462FA | 1 | PTPVAGRTZZAACZ~3/4 | 2020-03-04 | - PLG BARSTOCK; ASME B16.11; ROUND HD; MNPT; CS ASTM A105N - L370BBW 3/4" | 1 | ea | 1 | FITTINGS | 462FA | - | AB0 | 1
PIPING/FIELD/J32/463F | 1 | PTPVAGRTZZAACZ~3/4 | 2020-03-04 | - PLG BARSTOCK; ASME B16.11; ROUND HD; MNPT; CS ASTM A105N - L370BBW 3/4" | 1 | ea | 1 | FITTINGS | 463F | - | AJ2 | 1
PIPING/FIELD/J32/464F | 1 | PTPVAGRTZZAACZ~1 | 1 | - PLG BARSTOCK; ASME B16.11; ROUND HD; MNPT; CS ASTM A105N - L370BBW 1" | 1 | ea | 1 | FITTINGS | 464F | - | AJ2 | 1
PIPING/FIELD/J32/465F | 1 | PTPVAGRTZZAACZ~1 | 1 | - PLG BARSTOCK; ASME B16.11; ROUND HD; MNPT; CS ASTM A105N - L370BBW 1" | 1 | ea | 1 | FITTINGS | 465F | - | AJ2 | 1
PIPING/FIELD/J32/466F | 1 | PTPVAGRTZZAACZ~3/4 | 2020-03-04 | - PLG BARSTOCK; ASME B16.11; ROUND HD; MNPT; CS ASTM A105N - L370BBW 3/4" | 1 | ea | 1 | FITTINGS | 466F | - | AJ2 | 1
PIPING/FIELD/J32/468F | 1 | PTPVAGRTZZAACZ~1 | 1 | - PLG BARSTOCK; ASME B16.11; ROUND HD; MNPT; CS ASTM A105N - L370BBW 1" | 1 | ea | 1 | FITTINGS | 468F | - | AJ2 | 1
PIPING/FIELD/J32/471F | 1 | PTPVAGRTZZAACZ~1 | 1 | - PLG BARSTOCK; ASME B16.11; ROUND HD; MNPT; CS ASTM A105N - L370BBW 1" | 1 | ea | 1 | FITTINGS | 471F | - | AJ2 | 1
PIPING/FIELD/J32/472F | 1 | PTPVAGRTZZAACZ~1 | 1 | - PLG BARSTOCK; ASME B16.11; ROUND HD; MNPT; CS ASTM A105N - L370BBW 1" | 1 | ea | 1 | FITTINGS | 472F | - | AJ2 | 1
PIPING/FIELD/J32/472FA | 1 | PTPVAGRTZZAACZ~3/4 | 2020-03-04 | - PLG BARSTOCK; ASME B16.11; ROUND HD; MNPT; CS ASTM A105N - L370BBW 3/4" | 1 | ea | 1 | FITTINGS | 472FA | - | AJ2 | 1
PIPING/FIELD/J32/473F | 1 | PTPVAGRTZZAACZ~1 | 1 | - PLG BARSTOCK; ASME B16.11; ROUND HD; MNPT; CS ASTM A105N - L370BBW 1" | 1 | ea | 1 | FITTINGS | 473F | - | AJ2 | 1
PIPING/FIELD/J32/474F | 1 | PTPVAGRTZZAACZ~3/4 | 2020-03-04 | - PLG BARSTOCK; ASME B16.11; ROUND HD; MNPT; CS ASTM A105N - L370BBW 3/4" | 1 | ea | 1 | FITTINGS | 474F | - | AJ2 | 1
PIPING/FIELD/J999/105F | 1 | VGCDHAAAIAZ008~2 | 2 | - GAAADA GATE VALVE; ASME CL 150; FLGD RF; CS; HNDWHL OPR; FULL PORT - OE Status 0 CUST TAG: AB1:L20BA3CD - L20BA3CD 2" | 1 | ea | 1 | VALVES / IN-LINE ITEMS | 105F | - | AB1 | 1
PIPING/FIELD/J999/105FA | 1 | VGCDHAAAIAZ008~2 | 2 | - GAAADA GATE VALVE; ASME CL 150; FLGD RF; CS; HNDWHL OPR; FULL PORT - OE Status 0 CUST TAG: AB1:L20BA3CD - L20BA3CD 2" | 1 | ea | 1 | VALVES / IN-LINE ITEMS | 105FA | - | AB1 | 1
PIPING/FIELD/J999/116F | 1 | VGCDJAAAIAZ006~2 | 2 | - GAAACG GATE VALVE; ASME CL 150; FLGD RF; CS; HNDWHL OPR; STD PORT - OE Status 0 CUST TAG: AB0:L20BA3HD - L20BA3HD 2" | 1 | ea | 1 | VALVES / IN-LINE ITEMS | 116F | - | AB0 | 1
PIPING/FIELD/J999/116FA | 1 | VGCDHAAAIAZ008~2 | 2 | - GAAADA GATE VALVE; ASME CL 150; FLGD RF; CS; HNDWHL OPR; FULL PORT - OE Status 0 CUST TAG: AB1:L20BA3CD - L20BA3CD 2" | 1 | ea | 1 | VALVES / IN-LINE ITEMS | 116FA | - | AB0 | 1
PIPING/FIELD/J999/2026F | 1 | PPARCACDBGAAEZ~2 | 2 | - PIPE; ERW STR SM; ASME B36.10M; THRD END; 85% JE; SCH 80; CS ASTM A53 GR B GALV - L14GC4CA 2" | 2.3 | ft | 1 | PIPE | 2026F | - | CA4 | 1
PIPING/FIELD/J999/2026F | 2 | PTTAABABZZWLBZ~2X2 | 2X2 | - TEE; ASME B16.3; FNPT; CL 300; MI ASTM A197 GALV - L31F3A 2X2" | 1 | ea | 1 | FITTINGS | 2026F | - | CA4 | 1
PIPING/FIELD/J999/2026F | 3 | PWSCERRACAAAEZ~2X1 | 2X1 | - SWG NIP CONC SMLS; MSS SP-95; TBE; XS; CS ASTM A234 GR WPB GALV - L35GCBQ 2X1" | 1 | ea | 1 | FITTINGS | 2026F | - | CA4 | 1
PIPING/FIELD/J999/2026F | 4 | PTHKAWABZZWLBZ~2 | 2 | - UNION IRON/BRASS SEAT; ASME B16.39; FNPT; CL 300; MI ASTM A197 GALV - L33F3A 2" | 1 | ea | 1 | FITTINGS | 2026F | - | CA4 | 1
PIPING/FIELD/J999/2026F | 5 | PTHKAWABZZWLBZ~2 | 2 | - UNION IRON/BRASS SEAT; ASME B16.39; FNPT; CL 300; MI ASTM A197 GALV - L33F3A 2" | 1 | ea | 1 | FITTINGS | 2026F | - | CA4 | 1
PIPING/FIELD/J999/2026F | 6 | PTHKAWABZZWLBZ~2 | 2 | - UNION IRON/BRASS SEAT; ASME B16.39; FNPT; CL 300; MI ASTM A197 GALV - L33F3A 2" | 1 | ea | 1 | FITTINGS | 2026F | - | CA4 | 1
PIPING/FIELD/J999/2026F | 7 | PTPHAIGAZZWLBZ~2 | 2 | - PLG HEX HD; ASME B16.14; MNPT; CL 150; MI ASTM A197 GALV - L3703BW 2" | 1 | ea | 1 | FITTINGS | 2026F | - | CA4 | 1
PIPING/FIELD/J999/2026F | 8 | PTHKAWABZZWLBZ~1 | 1 | - UNION IRON/BRASS SEAT; ASME B16.39; FNPT; CL 300; MI ASTM A197 GALV - L33F3A 1" | 1 | ea | 1 | FITTINGS | 2026F | - | CA4 | 1
PIPING/FIELD/J999/2026F | 9 | VG8EMEABVAZ001~2 | 2 | - GZQFAE GATE VALVE; MSS CL 150; FNPT; BRONZE; HNDWHL OPR - OE Status 0 CUST TAG: CA4:L20B5OA6 - L20B5OA6 2" | 1 | ea | 1 | VALVES / IN-LINE ITEMS | 2026F | - | CA4 | 1
PIPING/FIELD/J999/2026F | 10 | VG8EMEABVAZ001~2 | 2 | - GZQFAE GATE VALVE; MSS CL 150; FNPT; BRONZE; HNDWHL OPR - OE Status 0 CUST TAG: CA4:L20B5OA6 - L20B5OA6 2" | 1 | ea | 1 | VALVES / IN-LINE ITEMS | 2026F | - | CA4 | 1
PIPING/FIELD/J999/2027F | 1 | PPARCACDBGAAEZ~1 | 1 | - PIPE; ERW STR SM; ASME B36.10M; THRD END; 85% JE; SCH 80; CS ASTM A53 GR B GALV - L14GC4CA 1" | 15.9 | ft | 1 | PIPE | 2027F | - | CA4 | 1
PIPING/FIELD/J999/2027F | 2 | PTLAABABZZWLBZ~1 | 1 | - ELL 90-DEG; ASME B16.3; FNPT; CL 300; MI ASTM A197 GALV - L30F3AB 1" | 1 | ea | 1 | FITTINGS | 2027F | - | CA4 | 1
PIPING/FIELD/J999/2027F | 3 | PTLAABABZZWLBZ~1 | 1 | - ELL 90-DEG; ASME B16.3; FNPT; CL 300; MI ASTM A197 GALV - L30F3AB 1" | 1 | ea | 1 | FITTINGS | 2027F | - | CA4 | 1
PIPING/FIELD/J999/2027F | 4 | PTLNABABZZWLBZ~1 | 1 | - ELL 45-DEG; ASME B16.3; FNPT; CL 300; MI ASTM A197 GALV - L30F3AA 1" | 1 | ea | 1 | FITTINGS | 2027F | - | CA4 | 1
PIPING/FIELD/J999/2028F | 1 | PPARCACDBGAAEZ~1 | 1 | - PIPE; ERW STR SM; ASME B36.10M; THRD END; 85% JE; SCH 80; CS ASTM A53 GR B GALV - L14GC4CA 1" | 32.1 | ft | 1 | PIPE | 2028F | - | CA4 | 1
PIPING/FIELD/J999/2028F | 2 | PPARCACDBGAAEZ~3/4 | 2020-03-04 | - PIPE; ERW STR SM; ASME B36.10M; THRD END; 85% JE; SCH 80; CS ASTM A53 GR B GALV - L14GC4CA 3/4" | 0.4 | ft | 1 | PIPE | 2028F | - | CA4 | 1
PIPING/FIELD/J999/2028F | 3 | PTTBABABZZWLBZ~1X3/4 | 1X3/4 | - TEE RED; ASME B16.3; FNPT; CL 300; MI ASTM A197 GALV - L31F3AD 1X3/4" | 1 | ea | 1 | FITTINGS | 2028F | - | CA4 | 1
PIPING/FIELD/J999/2028F | 4 | PTLNABABZZWLBZ~1 | 1 | - ELL 45-DEG; ASME B16.3; FNPT; CL 300; MI ASTM A197 GALV - L30F3AA 1" | 1 | ea | 1 | FITTINGS | 2028F | - | CA4 | 1
PIPING/FIELD/J999/2028F | 5 | PTHKAWABZZWLBZ~1 | 1 | - UNION IRON/BRASS SEAT; ASME B16.39; FNPT; CL 300; MI ASTM A197 GALV - L33F3A 1" | 1 | ea | 1 | FITTINGS | 2028F | - | CA4 | 1
PIPING/FIELD/J999/2028F | 6 | VBBZZHCBZLZ001~3/4 | 2020-03-04 | - BVQKAI BALL VALVE; 400 LB WOG; FNPT; BRONZE; LVR HDL OPR; REG PORT; FOR UTILITY SERVICE ONLY - OE Status 0 CUST TAG: CA4:L25G50CV - L25G50CV 3/4" | 1 | ea | 1 | VALVES / IN-LINE ITEMS | 2028F | - | CA4 | 1
PIPING/FIELD/J999/2074F | 1 | PF1AAAFK10AAFZ~24 | 24 | - FLANGE PLATE BLIND; FF; ASME B16.1; CL 125; 1/8 INCH THICK; CS ASTM A105 GALV 24" | 1 | ea | 1 | FLANGES | 2074F | - | GSD | 1